## BER
From Appendix A of the IVE model (For reference only)
Description | Fuel | Weight | Air/Fuel Control | Exhaust | Evaporative | Age | Index | VOCrun | COrun | NOxrun | PMrun | Leadrun | SO2run | NH3run | 1,3 butarun | Formrun | Acerun | Benzenerun | EVAPrun | CO2run | N20run | CH4run | VOCst | COst | NOxst | PMst | Leadst | SO2st | NH3st | 1,3 butast | Formst | Acest | Benzenest | EVAPst | CO2st | N20st | CH4st
Auto/Sml Truck | Petrol | Light | Carburetor | None | PCV | <79K km | 0 | 2.7175 | 22.2547 | 2.0015 | 0.002603 | 0.0086196 | 0.027336 | 0.028168 | 0.00052745 | 0.0012298 | 0.00069181 | 0.14321 | 0.029939 | 238.9995 | 0.00030293 | 0.54351 | 16 | 288.4576 | 5.2292 | 0.013015 | 0.019826 | 0.062875 | 0.020845 | 0.0018741 | 0.0043857 | 0.0024644 | 0.8432 | 0.09654 | 176.8596 | 0.001 | 3.2
Auto/Sml Truck | Petrol | Light | Carburetor | None | PCV | 80-161K km | 1 | 3.3497 | 27.1397 | 2.0625 | 0.0026756 | 0.0085571 | 0.027138 | 0.028167 | 0.0014202 | 0.00309 | 0.0017805 | 0.17653 | 0.15985 | 229.336 | 0.00034534 | 0.66994 | 20 | 351.1603 | 6.8768 | 0.013378 | 0.022701 | 0.071993 | 0.020844 | 0.0037303 | 0.0081018 | 0.0046716 | 1.054 | 0.37058 | 169.7087 | 0.001 | 4
Auto/Sml Truck | Petrol | Light | Carburetor | None | PCV | >161K km | 2 | 4.2979 | 34.2214 | 2.1539 | 0.0060936 | 0.0084629 | 0.02684 | 0.028159 | 0.0059088 | 0.035282 | 0.013684 | 0.2265 | 0.48363 | 215.2161 | 0.00038744 | 0.85959 | 26 | 445.2143 | 9.4781 | 0.030468 | 0.027022 | 0.085698 | 0.020838 | 0.022956 | 0.14035 | 0.054089 | 1.3702 | 1.9916 | 159.2599 | 0.001 | 5.2
Auto/Sml Truck | Petrol | Medium | Carburetor | None | PCV | <79K km | 3 | 2.7175 | 22.4186 | 2.0015 | 0.0026078 | 0.01009 | 0.032001 | 0.028164 | 0.00046337 | 0.0011336 | 0.00061587 | 0.14321 | 0.075295 | 285.49 | 0.001 | 0.54351 | 16 | 288.4576 | 5.2292 | 0.013039 | 0.020908 | 0.066308 | 0.020842 | 0.0017009 | 0.0041641 | 0.0022616 | 0.8432 | 0.081304 | 211.2626 | 0.002 | 3.2
Auto/Sml Truck | Petrol | Medium | Carburetor | None | PCV | 80-161K km | 4 | 3.3497 | 27.1397 | 2.0625 | 0.002611 | 0.010028 | 0.031803 | 0.028163 | 0.0014052 | 0.0032216 | 0.0017884 | 0.17653 | 0.13954 | 276.0842 | 0.00114 | 0.66994 | 20 | 351.1603 | 6.8768 | 0.013055 | 0.023789 | 0.075445 | 0.020841 | 0.0029688 | 0.0068335 | 0.0037884 | 1.054 | 0.20603 | 204.3023 | 0.002 | 4
Auto/Sml Truck | Petrol | Medium | Carburetor | None | PCV | >161K km | 5 | 4.2979 | 34.2214 | 2.1539 | 0.0075814 | 0.0099336 | 0.031504 | 0.028165 | 0.00952 | 0.047565 | 0.018142 | 0.2265 | 0.45931 | 261.9592 | 0.001279 | 0.85959 | 26 | 445.2143 | 9.4781 | 0.037907 | 0.02811 | 0.089149 | 0.020842 | 0.023203 | 0.11717 | 0.044512 | 1.3702 | 1.7208 | 193.8498 | 0.003 | 5.2
Auto/Sml Truck | Petrol | Heavy | Carburetor | None | PCV | <79K km | 6 | 3.9844 | 24.9126 | 3.479 | 0.0026073 | 0.013063 | 0.041429 | 0.028164 | 0.00074064 | 0.0017928 | 0.0009773 | 0.20998 | 0.15108 | 376.0621 | 0.0016971 | 0.79688 | 40 | 588.4164 | 5.2292 | 0.013036 | 0.037846 | 0.12003 | 0.020842 | 0.0028687 | 0.0069657 | 0.0037934 | 2.108 | 0.083088 | 278.2859 | 0.003 | 8
Auto/Sml Truck | Petrol | Heavy | Carburetor | None | PCV | 80-161K km | 7 | 4.4902 | 28.7958 | 3.521 | 0.0026095 | 0.013013 | 0.04127 | 0.028163 | 0.0017193 | 0.0039085 | 0.0021759 | 0.23664 | 0.17906 | 368.3701 | 0.0019347 | 0.89805 | 44 | 680.1347 | 6.8768 | 0.013047 | 0.042202 | 0.13384 | 0.020841 | 0.0042505 | 0.0096712 | 0.0053827 | 2.3188 | 0.20975 | 272.5939 | 0.004 | 8.8
Auto/Sml Truck | Petrol | Heavy | Carburetor | None | PCV | >161K km | 8 | 5.249 | 34.6206 | 3.5838 | 0.070774 | 0.012931 | 0.04101 | 0.028165 | 0.023675 | 0.063773 | 0.023051 | 0.27662 | 0.52562 | 356.6071 | 0.0021706 | 1.0498 | 50 | 817.7123 | 9.4781 | 0.35387 | 0.04873 | 0.15454 | 0.020842 | 0.054246 | 0.14595 | 0.052918 | 2.635 | 2.4323 | 263.8893 | 0.004 | 10
Auto/Sml Truck | Petrol | Light | Carburetor | 2-Way | PCV | <79K km | 9 | 0.68735 | 6.2595 | 1.8697 | 0.002603 | 0.0088203 | 0.027973 | 0.063568 | 0.00052745 | 0.0012298 | 0.00069181 | 0.036223 | 0.029939 | 270.5154 | 0.0046 | 0.13747 | 6.6187 | 91.9323 | 2.4571 | 0.013015 | 0.010843 | 0.034388 | 0.04704 | 0.0018741 | 0.0043857 | 0.0024644 | 0.3488 | 0.09654 | 200.1814 | 0.0081 | 1.3237
Auto/Sml Truck | Petrol | Light | Carburetor | 2-Way | PCV | 80-161K km | 10 | 1.3137 | 10.0769 | 2.39 | 0.0026756 | 0.0087584 | 0.027777 | 0.06357 | 0.0014202 | 0.00309 | 0.0017805 | 0.069231 | 0.15985 | 262.5478 | 0.005244 | 0.26273 | 12.8945 | 153.5038 | 3.2313 | 0.013378 | 0.013702 | 0.043454 | 0.047042 | 0.0037303 | 0.0081018 | 0.0046716 | 0.67954 | 0.37058 | 194.2854 | 0.009234 | 2.5789
Auto/Sml Truck | Petrol | Light | Carburetor | 2-Way | PCV | >161K km | 11 | 2.2532 | 15.8031 | 3.1705 | 0.0060936 | 0.0086651 | 0.027481 | 0.063571 | 0.0059088 | 0.035282 | 0.013684 | 0.11874 | 0.48363 | 250.5856 | 0.0058834 | 0.45063 | 22.3083 | 245.8611 | 4.4536 | 0.030468 | 0.017989 | 0.057052 | 0.047042 | 0.022956 | 0.14035 | 0.054089 | 1.1756 | 1.9916 | 185.4333 | 0.01036 | 4.4617
Auto/Sml Truck | Petrol | Medium | Carburetor | 2-Way | PCV | <79K km | 12 | 1.2896 | 9.5513 | 2.3715 | 0.0026078 | 0.010232 | 0.032449 | 0.063565 | 0.00046337 | 0.0011336 | 0.00061587 | 0.067961 | 0.075295 | 310.1978 | 0.0151 | 0.25791 | 6.8691 | 122.3594 | 2.4571 | 0.013039 | 0.013271 | 0.042089 | 0.047038 | 0.0017009 | 0.0041641 | 0.0022616 | 0.362 | 0.081304 | 229.5463 | 0.0267 | 1.3738
Auto/Sml Truck | Petrol | Medium | Carburetor | 2-Way | PCV | 80-161K km | 13 | 2.156 | 14.3263 | 2.394 | 0.002611 | 0.010146 | 0.032177 | 0.06357 | 0.0014052 | 0.0032216 | 0.0017884 | 0.11362 | 0.13954 | 299.9712 | 0.017214 | 0.4312 | 11.6833 | 187.9141 | 3.2313 | 0.013055 | 0.016274 | 0.051613 | 0.047042 | 0.0029688 | 0.0068335 | 0.0037884 | 0.61571 | 0.20603 | 221.9787 | 0.030438 | 2.3367
Auto/Sml Truck | Petrol | Medium | Carburetor | 2-Way | PCV | >161K km | 14 | 3.4556 | 21.4888 | 2.9434 | 0.0075814 | 0.010017 | 0.031768 | 0.063571 | 0.00952 | 0.047565 | 0.018142 | 0.18211 | 0.45931 | 284.6149 | 0.019313 | 0.69113 | 18.9046 | 286.246 | 4.4536 | 0.037907 | 0.020778 | 0.065897 | 0.047043 | 0.023203 | 0.11717 | 0.044512 | 0.99627 | 1.7208 | 210.615 | 0.034149 | 3.7809
Auto/Sml Truck | Petrol | Heavy | Carburetor | 2-Way | PCV | <79K km | 15 | 1.2896 | 9.5513 | 2.3715 | 0.0026073 | 0.01333 | 0.042274 | 0.063571 | 0.00074064 | 0.0017928 | 0.0009773 | 0.067961 | 0.15108 | 408.6706 | 0.0256 | 0.25791 | 6.8691 | 122.3594 | 2.4571 | 0.013036 | 0.015564 | 0.04936 | 0.047042 | 0.0028687 | 0.0069657 | 0.0037934 | 0.362 | 0.083088 | 302.4162 | 0.0454 | 1.3738
Auto/Sml Truck | Petrol | Heavy | Carburetor | 2-Way | PCV | 80-161K km | 16 | 2.156 | 14.3263 | 2.6002 | 0.0026095 | 0.013244 | 0.042002 | 0.063572 | 0.0017193 | 0.0039085 | 0.0021759 | 0.11362 | 0.17906 | 398.444 | 0.029184 | 0.4312 | 11.6833 | 187.9141 | 3.2313 | 0.013047 | 0.018567 | 0.058883 | 0.047043 | 0.0042505 | 0.0096712 | 0.0053827 | 0.61571 | 0.20975 | 294.8486 | 0.051756 | 2.3367
Auto/Sml Truck | Petrol | Heavy | Carburetor | 2-Way | PCV | >161K km | 17 | 3.4556 | 21.4888 | 2.9434 | 0.070774 | 0.013108 | 0.041572 | 0.063563 | 0.023675 | 0.063773 | 0.023051 | 0.18211 | 0.52562 | 382.8792 | 0.032742 | 0.69113 | 18.9046 | 286.246 | 4.4536 | 0.35387 | 0.023066 | 0.073152 | 0.047036 | 0.054246 | 0.14595 | 0.052918 | 0.99627 | 2.4323 | 283.3306 | 0.058067 | 3.7809
Auto/Sml Truck | Petrol | Light | Carburetor | 2-Way/EGR | PCV | <79K km | 18 | 0.68735 | 6.2595 | 1.3088 | 0.002603 | 0.0088203 | 0.027973 | 0.063568 | 0.00052745 | 0.0012298 | 0.00069181 | 0.036223 | 0.029939 | 270.5154 | 0.0046 | 0.13747 | 6.6187 | 91.9323 | 2.1501 | 0.013015 | 0.010843 | 0.034388 | 0.04704 | 0.0018741 | 0.0043857 | 0.0024644 | 0.3488 | 0.09654 | 200.1814 | 0.0081 | 1.3237
Auto/Sml Truck | Petrol | Light | Carburetor | 2-Way/EGR | PCV | 80-161K km | 19 | 1.3137 | 10.0769 | 1.673 | 0.0026756 | 0.0087584 | 0.027777 | 0.06357 | 0.0014202 | 0.00309 | 0.0017805 | 0.069231 | 0.15985 | 262.5478 | 0.005244 | 0.26273 | 12.8945 | 153.5038 | 2.7353 | 0.013378 | 0.013702 | 0.043454 | 0.047042 | 0.0037303 | 0.0081018 | 0.0046716 | 0.67954 | 0.37058 | 194.2854 | 0.009234 | 2.5789
Auto/Sml Truck | Petrol | Light | Carburetor | 2-Way/EGR | PCV | >161K km | 20 | 2.2532 | 15.8031 | 2.2194 | 0.0060936 | 0.0086651 | 0.027481 | 0.063571 | 0.0059088 | 0.035282 | 0.013684 | 0.11874 | 0.48363 | 250.5856 | 0.0058834 | 0.45063 | 22.3083 | 245.8611 | 2.9841 | 0.030468 | 0.017989 | 0.057052 | 0.047042 | 0.022956 | 0.14035 | 0.054089 | 1.1756 | 1.9916 | 185.4333 | 0.01036 | 4.4617
Auto/Sml Truck | Petrol | Medium | Carburetor | 2-Way/EGR | PCV | <79K km | 21 | 1.2896 | 9.5513 | 1.66 | 0.0026078 | 0.010232 | 0.032449 | 0.063565 | 0.00046337 | 0.0011336 | 0.00061587 | 0.067961 | 0.075295 | 310.1978 | 0.0151 | 0.25791 | 6.8691 | 122.3594 | 2.1501 | 0.013039 | 0.013271 | 0.042089 | 0.047038 | 0.0017009 | 0.0041641 | 0.0022616 | 0.362 | 0.081304 | 229.5463 | 0.0267 | 1.3738
Auto/Sml Truck | Petrol | Medium | Carburetor | 2-Way/EGR | PCV | 80-161K km | 22 | 2.156 | 14.3263 | 1.8202 | 0.002611 | 0.010146 | 0.032177 | 0.06357 | 0.0014052 | 0.0032216 | 0.0017884 | 0.11362 | 0.13954 | 299.9712 | 0.017214 | 0.4312 | 11.6833 | 187.9141 | 2.7353 | 0.013055 | 0.016274 | 0.051613 | 0.047042 | 0.0029688 | 0.0068335 | 0.0037884 | 0.61571 | 0.20603 | 221.9787 | 0.030438 | 2.3367
Auto/Sml Truck | Petrol | Medium | Carburetor | 2-Way/EGR | PCV | >161K km | 23 | 3.4556 | 21.4888 | 2.0604 | 0.0075814 | 0.010017 | 0.031768 | 0.063571 | 0.00952 | 0.047565 | 0.018142 | 0.18211 | 0.45931 | 284.6149 | 0.019313 | 0.69113 | 18.9046 | 286.246 | 2.9841 | 0.037907 | 0.020778 | 0.065897 | 0.047043 | 0.023203 | 0.11717 | 0.044512 | 0.99627 | 1.7208 | 210.615 | 0.034149 | 3.7809
Auto/Sml Truck | Petrol | Heavy | Carburetor | 2-Way/EGR | PCV | <79K km | 24 | 1.2896 | 9.5513 | 1.66 | 0.0026073 | 0.01333 | 0.042274 | 0.063571 | 0.00074064 | 0.0017928 | 0.0009773 | 0.067961 | 0.15108 | 408.6706 | 0.0256 | 0.25791 | 6.8691 | 122.3594 | 2.1501 | 0.013036 | 0.015564 | 0.04936 | 0.047042 | 0.0028687 | 0.0069657 | 0.0037934 | 0.362 | 0.083088 | 302.4162 | 0.0454 | 1.3738
Auto/Sml Truck | Petrol | Heavy | Carburetor | 2-Way/EGR | PCV | 80-161K km | 25 | 2.156 | 14.3263 | 1.8202 | 0.0026095 | 0.013244 | 0.042002 | 0.063572 | 0.0017193 | 0.0039085 | 0.0021759 | 0.11362 | 0.17906 | 398.444 | 0.029184 | 0.4312 | 11.6833 | 187.9141 | 2.7353 | 0.013047 | 0.018567 | 0.058883 | 0.047043 | 0.0042505 | 0.0096712 | 0.0053827 | 0.61571 | 0.20975 | 294.8486 | 0.051756 | 2.3367
Auto/Sml Truck | Petrol | Heavy | Carburetor | 2-Way/EGR | PCV | >161K km | 26 | 3.4556 | 21.4888 | 2.0604 | 0.070774 | 0.013108 | 0.041572 | 0.063563 | 0.023675 | 0.063773 | 0.023051 | 0.18211 | 0.52562 | 382.8792 | 0.032742 | 0.69113 | 18.9046 | 286.246 | 2.9841 | 0.35387 | 0.023066 | 0.073152 | 0.047036 | 0.054246 | 0.14595 | 0.052918 | 0.99627 | 2.4323 | 283.3306 | 0.058067 | 3.7809
Auto/Sml Truck | Petrol | Light | Carburetor | 3-Way | PCV | <79K km | 27 | 0.11495 | 3.0618 | 0.7839 | 0.002603 | 0.0088769 | 0.028153 | 0.063568 | 0.00052745 | 0.0012298 | 0.00069181 | 0.0060581 | 0.029939 | 277.3393 | 0.0046 | 0.022991 | 3.2991 | 53.3933 | 1.024 | 0.013015 | 0.0090967 | 0.028849 | 0.04704 | 0.0018741 | 0.0043857 | 0.0024644 | 0.17386 | 0.09654 | 205.2311 | 0.0081 | 0.65981
Auto/Sml Truck | Petrol | Light | Carburetor | 3-Way | PCV | 80-161K km | 28 | 0.31754 | 9.4754 | 0.96791 | 0.0026756 | 0.0088569 | 0.028089 | 0.06357 | 0.0014202 | 0.00309 | 0.0017805 | 0.016734 | 0.15985 | 266.6239 | 0.005244 | 0.063508 | 4.3408 | 83.9703 | 1.093 | 0.013378 | 0.010359 | 0.032852 | 0.047042 | 0.0037303 | 0.0081018 | 0.0046716 | 0.22876 | 0.37058 | 197.3017 | 0.009234 | 0.86816
Auto/Sml Truck | Petrol | Light | Carburetor | 3-Way | PCV | >161K km | 29 | 0.62203 | 20.6367 | 1.2456 | 0.0060936 | 0.0088264 | 0.027992 | 0.063571 | 0.0059088 | 0.035282 | 0.013684 | 0.032781 | 0.48363 | 248.1163 | 0.0058834 | 0.12441 | 6.3871 | 120.8908 | 1.1966 | 0.030468 | 0.011753 | 0.037275 | 0.047042 | 0.022956 | 0.14035 | 0.054089 | 0.3366 | 1.9916 | 183.6061 | 0.01036 | 1.2774
Auto/Sml Truck | Petrol | Medium | Carburetor | 3-Way | PCV | <79K km | 30 | 0.37085 | 10.2462 | 1.957 | 0.0026078 | 0.010322 | 0.032737 | 0.063565 | 0.00046337 | 0.0011336 | 0.00061587 | 0.019544 | 0.075295 | 311.9932 | 0.0151 | 0.07417 | 3.2991 | 141.1996 | 1.024 | 0.013039 | 0.014245 | 0.045176 | 0.047038 | 0.0017009 | 0.0041641 | 0.0022616 | 0.17386 | 0.081304 | 230.875 | 0.0267 | 0.65981
Auto/Sml Truck | Petrol | Medium | Carburetor | 3-Way | PCV | 80-161K km | 31 | 0.64 | 13.685 | 1.957 | 0.002611 | 0.010296 | 0.032652 | 0.06357 | 0.0014052 | 0.0032216 | 0.0017884 | 0.033728 | 0.13954 | 305.7435 | 0.017214 | 0.128 | 4.3408 | 182.1009 | 1.093 | 0.013055 | 0.016121 | 0.051127 | 0.047042 | 0.0029688 | 0.0068335 | 0.0037884 | 0.22876 | 0.20603 | 226.2502 | 0.030438 | 0.86816
Auto/Sml Truck | Petrol | Medium | Carburetor | 3-Way | PCV | >161K km | 32 | 1.0437 | 18.8432 | 1.957 | 0.0075814 | 0.010255 | 0.032524 | 0.063571 | 0.00952 | 0.047565 | 0.018142 | 0.055004 | 0.45931 | 296.3526 | 0.019313 | 0.20875 | 6.3871 | 226.8356 | 1.1966 | 0.037907 | 0.018114 | 0.057448 | 0.047043 | 0.023203 | 0.11717 | 0.044512 | 0.3366 | 1.7208 | 219.3009 | 0.034149 | 1.2774
Auto/Sml Truck | Petrol | Heavy | Carburetor | 3-Way | PCV | <79K km | 33 | 0.45326 | 12.5232 | 2.3919 | 0.0026073 | 0.013412 | 0.042536 | 0.063571 | 0.00074064 | 0.0017928 | 0.0009773 | 0.023887 | 0.15108 | 406.629 | 0.0256 | 0.090652 | 4.0322 | 172.5773 | 1.024 | 0.013036 | 0.017999 | 0.057083 | 0.047042 | 0.0028687 | 0.0069657 | 0.0037934 | 0.2125 | 0.083088 | 300.9055 | 0.0454 | 0.80644
Auto/Sml Truck | Petrol | Heavy | Carburetor | 3-Way | PCV | 80-161K km | 34 | 0.78222 | 16.7261 | 2.3919 | 0.0026095 | 0.01338 | 0.042433 | 0.063572 | 0.0017193 | 0.0039085 | 0.0021759 | 0.041223 | 0.17906 | 398.9905 | 0.029184 | 0.15644 | 5.3054 | 222.5678 | 1.093 | 0.013047 | 0.020293 | 0.064357 | 0.047043 | 0.0042505 | 0.0096712 | 0.0053827 | 0.2796 | 0.20975 | 295.253 | 0.051756 | 1.0611
Auto/Sml Truck | Petrol | Heavy | Carburetor | 3-Way | PCV | >161K km | 35 | 1.2757 | 23.0305 | 2.3919 | 0.070774 | 0.013324 | 0.042256 | 0.063563 | 0.023675 | 0.063773 | 0.023051 | 0.067228 | 0.52562 | 387.3078 | 0.032742 | 0.25513 | 7.8065 | 277.2435 | 1.1966 | 0.35387 | 0.022724 | 0.072067 | 0.047036 | 0.054246 | 0.14595 | 0.052918 | 0.4114 | 2.4323 | 286.6077 | 0.058067 | 1.5613
Auto/Sml Truck | Petrol | Light | Carburetor | 3-Way/EGR | PCV | <79K km | 36 | 0.11495 | 3.0618 | 0.66632 | 0.002603 | 0.0088769 | 0.028153 | 0.063568 | 0.00052745 | 0.0012298 | 0.00069181 | 0.0060581 | 0.029939 | 277.3393 | 0.0046 | 0.022991 | 3.2991 | 53.3933 | 0.87038 | 0.013015 | 0.0090967 | 0.028849 | 0.04704 | 0.0018741 | 0.0043857 | 0.0024644 | 0.17386 | 0.09654 | 205.2311 | 0.0081 | 0.65981
Auto/Sml Truck | Petrol | Light | Carburetor | 3-Way/EGR | PCV | 80-161K km | 37 | 0.31754 | 9.4754 | 0.82272 | 0.0026756 | 0.0088569 | 0.028089 | 0.06357 | 0.0014202 | 0.00309 | 0.0017805 | 0.016734 | 0.15985 | 266.6239 | 0.005244 | 0.063508 | 4.3408 | 83.9703 | 0.92908 | 0.013378 | 0.010359 | 0.032852 | 0.047042 | 0.0037303 | 0.0081018 | 0.0046716 | 0.22876 | 0.37058 | 197.3017 | 0.009234 | 0.86816
Auto/Sml Truck | Petrol | Light | Carburetor | 3-Way/EGR | PCV | >161K km | 38 | 0.62203 | 20.6367 | 1.0588 | 0.0060936 | 0.0088264 | 0.027992 | 0.063571 | 0.0059088 | 0.035282 | 0.013684 | 0.032781 | 0.48363 | 248.1163 | 0.0058834 | 0.12441 | 6.3871 | 120.8908 | 1.0171 | 0.030468 | 0.011753 | 0.037275 | 0.047042 | 0.022956 | 0.14035 | 0.054089 | 0.3366 | 1.9916 | 183.6061 | 0.01036 | 1.2774
Auto/Sml Truck | Petrol | Medium | Carburetor | 3-Way/EGR | PCV | <79K km | 39 | 0.37085 | 10.2462 | 1.6635 | 0.0026078 | 0.010322 | 0.032737 | 0.063565 | 0.00046337 | 0.0011336 | 0.00061587 | 0.019544 | 0.075295 | 311.9932 | 0.0151 | 0.07417 | 3.2991 | 141.1996 | 0.87038 | 0.013039 | 0.014245 | 0.045176 | 0.047038 | 0.0017009 | 0.0041641 | 0.0022616 | 0.17386 | 0.081304 | 230.875 | 0.0267 | 0.65981
Auto/Sml Truck | Petrol | Medium | Carburetor | 3-Way/EGR | PCV | 80-161K km | 40 | 0.64 | 13.685 | 1.6635 | 0.002611 | 0.010296 | 0.032652 | 0.06357 | 0.0014052 | 0.0032216 | 0.0017884 | 0.033728 | 0.13954 | 305.7435 | 0.017214 | 0.128 | 4.3408 | 182.1009 | 0.92908 | 0.013055 | 0.016121 | 0.051127 | 0.047042 | 0.0029688 | 0.0068335 | 0.0037884 | 0.22876 | 0.20603 | 226.2502 | 0.030438 | 0.86816
Auto/Sml Truck | Petrol | Medium | Carburetor | 3-Way/EGR | PCV | >161K km | 41 | 1.0437 | 18.8432 | 1.6635 | 0.0075814 | 0.010255 | 0.032524 | 0.063571 | 0.00952 | 0.047565 | 0.018142 | 0.055004 | 0.45931 | 296.3526 | 0.019313 | 0.20875 | 6.3871 | 226.8356 | 1.0171 | 0.037907 | 0.018114 | 0.057448 | 0.047043 | 0.023203 | 0.11717 | 0.044512 | 0.3366 | 1.7208 | 219.3009 | 0.034149 | 1.2774
Auto/Sml Truck | Petrol | Heavy | Carburetor | 3-Way/EGR | PCV | <79K km | 42 | 0.45326 | 12.5232 | 2.0331 | 0.0026073 | 0.013412 | 0.042536 | 0.063571 | 0.00074064 | 0.0017928 | 0.0009773 | 0.023887 | 0.15108 | 406.629 | 0.0256 | 0.090652 | 4.0322 | 172.5773 | 0.87038 | 0.013036 | 0.017999 | 0.057083 | 0.047042 | 0.0028687 | 0.0069657 | 0.0037934 | 0.2125 | 0.083088 | 300.9055 | 0.0454 | 0.80644
Auto/Sml Truck | Petrol | Heavy | Carburetor | 3-Way/EGR | PCV | 80-161K km | 43 | 0.78222 | 16.7261 | 2.0331 | 0.0026095 | 0.01338 | 0.042433 | 0.063572 | 0.0017193 | 0.0039085 | 0.0021759 | 0.041223 | 0.17906 | 398.9905 | 0.029184 | 0.15644 | 5.3054 | 222.5678 | 0.92908 | 0.013047 | 0.020293 | 0.064357 | 0.047043 | 0.0042505 | 0.0096712 | 0.0053827 | 0.2796 | 0.20975 | 295.253 | 0.051756 | 1.0611
Auto/Sml Truck | Petrol | Heavy | Carburetor | 3-Way/EGR | PCV | >161K km | 44 | 1.2757 | 23.0305 | 2.0331 | 0.070774 | 0.013324 | 0.042256 | 0.063563 | 0.023675 | 0.063773 | 0.023051 | 0.067228 | 0.52562 | 387.3078 | 0.032742 | 0.25513 | 7.8065 | 277.2435 | 1.0171 | 0.35387 | 0.022724 | 0.072067 | 0.047036 | 0.054246 | 0.14595 | 0.052918 | 0.4114 | 2.4323 | 286.6077 | 0.058067 | 1.5613
Auto/Sml Truck | Petrol | Light | Single-Pt FI | none | PCV | <79K km | 45 | 2.7175 | 22.4185 | 1.7538 | 0.002603 | 0.0061882 | 0.019625 | 0.063568 | 0.00052745 | 0.0012298 | 0.00069181 | 0.14321 | 0.029939 | 161.4606 | 0.00030293 | 0.54351 | 11.2 | 173.0746 | 5.0402 | 0.013015 | 0.012316 | 0.039059 | 0.04704 | 0.0018741 | 0.0043857 | 0.0024644 | 0.59024 | 0.09654 | 119.4808 | 0.001 | 2.24
Auto/Sml Truck | Petrol | Light | Single-Pt FI | none | PCV | 80-161K km | 46 | 3.3497 | 27.1397 | 1.8072 | 0.0026756 | 0.0061257 | 0.019427 | 0.06357 | 0.0014202 | 0.00309 | 0.0017805 | 0.17653 | 0.15985 | 152.0546 | 0.00034534 | 0.66994 | 14 | 210.6962 | 6.6283 | 0.013378 | 0.013957 | 0.044263 | 0.047042 | 0.0037303 | 0.0081018 | 0.0046716 | 0.7378 | 0.37058 | 112.5204 | 0.001 | 2.8
Auto/Sml Truck | Petrol | Light | Single-Pt FI | none | PCV | >161K km | 47 | 4.2979 | 34.2214 | 1.8872 | 0.0060936 | 0.0060315 | 0.019129 | 0.063571 | 0.0059088 | 0.035282 | 0.013684 | 0.2265 | 0.48363 | 137.9347 | 0.00038744 | 0.85959 | 18.2 | 267.1286 | 9.1356 | 0.030468 | 0.016418 | 0.052069 | 0.047042 | 0.022956 | 0.14035 | 0.054089 | 0.95914 | 1.9916 | 102.0717 | 0.001 | 3.64
Auto/Sml Truck | Petrol | Medium | Single-Pt FI | none | PCV | <79K km | 48 | 2.7175 | 22.4185 | 1.7538 | 0.0026078 | 0.0074313 | 0.023568 | 0.063565 | 0.00046337 | 0.0011336 | 0.00061587 | 0.14321 | 0.075295 | 200.9718 | 0.001 | 0.54351 | 11.2 | 173.0746 | 5.0402 | 0.013039 | 0.013236 | 0.041976 | 0.047038 | 0.0017009 | 0.0041641 | 0.0022616 | 0.59024 | 0.081304 | 148.7192 | 0.002 | 2.24
Auto/Sml Truck | Petrol | Medium | Single-Pt FI | none | PCV | 80-161K km | 49 | 3.3497 | 27.1397 | 1.8072 | 0.002611 | 0.0073688 | 0.023369 | 0.06357 | 0.0014052 | 0.0032216 | 0.0017884 | 0.17653 | 0.13954 | 191.5661 | 0.00114 | 0.66994 | 14 | 210.6962 | 6.6283 | 0.013055 | 0.014877 | 0.04718 | 0.047042 | 0.0029688 | 0.0068335 | 0.0037884 | 0.7378 | 0.20603 | 141.7589 | 0.002 | 2.8
Auto/Sml Truck | Petrol | Medium | Single-Pt FI | none | PCV | >161K km | 50 | 4.2979 | 34.2214 | 1.8872 | 0.0075814 | 0.0072745 | 0.02307 | 0.063571 | 0.00952 | 0.047565 | 0.018142 | 0.2265 | 0.45931 | 177.4411 | 0.001279 | 0.85959 | 18.2 | 267.1286 | 9.1356 | 0.037907 | 0.017338 | 0.054986 | 0.047043 | 0.023203 | 0.11717 | 0.044512 | 0.95914 | 1.7208 | 131.3064 | 0.003 | 3.64
Auto/Sml Truck | Petrol | Heavy | Single-Pt FI | none | PCV | <79K km | 51 | 3.9844 | 24.9126 | 3.0484 | 0.0026073 | 0.0096054 | 0.030463 | 0.063571 | 0.00074064 | 0.0017928 | 0.0009773 | 0.20998 | 0.15108 | 266.1563 | 0.0016971 | 0.79688 | 28 | 353.0498 | 5.0402 | 0.013036 | 0.023651 | 0.075008 | 0.047042 | 0.0028687 | 0.0069657 | 0.0037934 | 1.4756 | 0.083088 | 196.9556 | 0.003 | 5.6
Auto/Sml Truck | Petrol | Heavy | Single-Pt FI | none | PCV | 80-161K km | 52 | 4.4902 | 28.7958 | 3.0851 | 0.0026095 | 0.0095554 | 0.030304 | 0.063572 | 0.0017193 | 0.0039085 | 0.0021759 | 0.23664 | 0.17906 | 258.4643 | 0.0019347 | 0.89805 | 30.8 | 408.0808 | 6.6283 | 0.013047 | 0.026193 | 0.083069 | 0.047043 | 0.0042505 | 0.0096712 | 0.0053827 | 1.6232 | 0.20975 | 191.2636 | 0.004 | 6.16
Auto/Sml Truck | Petrol | Heavy | Single-Pt FI | none | PCV | >161K km | 53 | 5.249 | 34.6206 | 3.1402 | 0.070774 | 0.0094733 | 0.030044 | 0.063563 | 0.023675 | 0.063773 | 0.023051 | 0.27662 | 0.52562 | 246.7014 | 0.0021706 | 1.0498 | 35 | 490.6274 | 9.1356 | 0.35387 | 0.03 | 0.095143 | 0.047036 | 0.054246 | 0.14595 | 0.052918 | 1.8445 | 2.4323 | 182.559 | 0.004 | 7
Auto/Sml Truck | Petrol | Light | Single-Pt FI | none/EGR | PCV | <79K km | 54 | 2.7175 | 22.4185 | 1.4907 | 0.002603 | 0.0061882 | 0.019625 | 0.063568 | 0.00052745 | 0.0012298 | 0.00069181 | 0.14321 | 0.029939 | 161.4606 | 0.00030293 | 0.54351 | 11.2 | 173.0746 | 3.5282 | 0.013015 | 0.012316 | 0.039059 | 0.04704 | 0.0018741 | 0.0043857 | 0.0024644 | 0.59024 | 0.09654 | 119.4808 | 0.001 | 2.24
Auto/Sml Truck | Petrol | Light | Single-Pt FI | none/EGR | PCV | 80-161K km | 55 | 3.3497 | 27.1397 | 1.5361 | 0.0026756 | 0.0061257 | 0.019427 | 0.06357 | 0.0014202 | 0.00309 | 0.0017805 | 0.17653 | 0.15985 | 152.0546 | 0.00034534 | 0.66994 | 14 | 210.6962 | 4.6398 | 0.013378 | 0.013957 | 0.044263 | 0.047042 | 0.0037303 | 0.0081018 | 0.0046716 | 0.7378 | 0.37058 | 112.5204 | 0.001 | 2.8
Auto/Sml Truck | Petrol | Light | Single-Pt FI | none/EGR | PCV | >161K km | 56 | 4.2979 | 34.2214 | 1.6042 | 0.0060936 | 0.0060315 | 0.019129 | 0.063571 | 0.0059088 | 0.035282 | 0.013684 | 0.2265 | 0.48363 | 137.9347 | 0.00038744 | 0.85959 | 18.2 | 267.1286 | 6.3949 | 0.030468 | 0.016418 | 0.052069 | 0.047042 | 0.022956 | 0.14035 | 0.054089 | 0.95914 | 1.9916 | 102.0717 | 0.001 | 3.64
Auto/Sml Truck | Petrol | Medium | Single-Pt FI | none/EGR | PCV | <79K km | 57 | 2.7175 | 22.4185 | 1.4907 | 0.0026078 | 0.0074313 | 0.023568 | 0.063565 | 0.00046337 | 0.0011336 | 0.00061587 | 0.14321 | 0.075295 | 200.9718 | 0.001 | 0.54351 | 11.2 | 173.0746 | 3.5282 | 0.013039 | 0.013236 | 0.041976 | 0.047038 | 0.0017009 | 0.0041641 | 0.0022616 | 0.59024 | 0.081304 | 148.7192 | 0.002 | 2.24
Auto/Sml Truck | Petrol | Medium | Single-Pt FI | none/EGR | PCV | 80-161K km | 58 | 3.3497 | 27.1397 | 1.5361 | 0.002611 | 0.0073688 | 0.023369 | 0.06357 | 0.0014052 | 0.0032216 | 0.0017884 | 0.17653 | 0.13954 | 191.5661 | 0.00114 | 0.66994 | 14 | 210.6962 | 4.6398 | 0.013055 | 0.014877 | 0.04718 | 0.047042 | 0.0029688 | 0.0068335 | 0.0037884 | 0.7378 | 0.20603 | 141.7589 | 0.002 | 2.8
Auto/Sml Truck | Petrol | Medium | Single-Pt FI | none/EGR | PCV | >161K km | 59 | 4.2979 | 34.2214 | 1.6042 | 0.0075814 | 0.0072745 | 0.02307 | 0.063571 | 0.00952 | 0.047565 | 0.018142 | 0.2265 | 0.45931 | 177.4411 | 0.001279 | 0.85959 | 18.2 | 267.1286 | 6.3949 | 0.037907 | 0.017338 | 0.054986 | 0.047043 | 0.023203 | 0.11717 | 0.044512 | 0.95914 | 1.7208 | 131.3064 | 0.003 | 3.64
Auto/Sml Truck | Petrol | Heavy | Single-Pt FI | none/EGR | PCV | <79K km | 60 | 3.9844 | 24.9126 | 2.5911 | 0.0026073 | 0.0096054 | 0.030463 | 0.063571 | 0.00074064 | 0.0017928 | 0.0009773 | 0.20998 | 0.15108 | 266.1563 | 0.0016971 | 0.79688 | 28 | 353.0498 | 3.5282 | 0.013036 | 0.023651 | 0.075008 | 0.047042 | 0.0028687 | 0.0069657 | 0.0037934 | 1.4756 | 0.083088 | 196.9556 | 0.003 | 5.6
Auto/Sml Truck | Petrol | Heavy | Single-Pt FI | none/EGR | PCV | 80-161K km | 61 | 4.4902 | 28.7958 | 2.6223 | 0.0026095 | 0.0095554 | 0.030304 | 0.063572 | 0.0017193 | 0.0039085 | 0.0021759 | 0.23664 | 0.17906 | 258.4643 | 0.0019347 | 0.89805 | 30.8 | 408.0808 | 4.6398 | 0.013047 | 0.026193 | 0.083069 | 0.047043 | 0.0042505 | 0.0096712 | 0.0053827 | 1.6232 | 0.20975 | 191.2636 | 0.004 | 6.16
Auto/Sml Truck | Petrol | Heavy | Single-Pt FI | none/EGR | PCV | >161K km | 62 | 5.249 | 34.6206 | 2.6692 | 0.070774 | 0.0094733 | 0.030044 | 0.063563 | 0.023675 | 0.063773 | 0.023051 | 0.27662 | 0.52562 | 246.7014 | 0.0021706 | 1.0498 | 35 | 490.6274 | 6.3949 | 0.35387 | 0.03 | 0.095143 | 0.047036 | 0.054246 | 0.14595 | 0.052918 | 1.8445 | 2.4323 | 182.559 | 0.004 | 7
Auto/Sml Truck | Petrol | Light | Single-Pt FI | 2-Way | PCV | <79K km | 63 | 0.27175 | 1.7452 | 1.5659 | 0.002603 | 0.00643 | 0.020392 | 0.063568 | 0.00052745 | 0.0012298 | 0.00069181 | 0.014321 | 0.029939 | 201.634 | 0.0046 | 0.054351 | 2.4952 | 33.6536 | 2.0211 | 0.013015 | 0.0063582 | 0.020165 | 0.04704 | 0.0018741 | 0.0043857 | 0.0024644 | 0.1315 | 0.09654 | 149.2091 | 0.0081 | 0.49904
Auto/Sml Truck | Petrol | Light | Single-Pt FI | 2-Way | PCV | 80-161K km | 64 | 0.33497 | 4.0476 | 1.6135 | 0.0026756 | 0.0064238 | 0.020372 | 0.06357 | 0.0014202 | 0.00309 | 0.0017805 | 0.017653 | 0.15985 | 197.8171 | 0.005244 | 0.066994 | 3.0359 | 43.2 | 2.5712 | 0.013378 | 0.0067413 | 0.02138 | 0.047042 | 0.0037303 | 0.0081018 | 0.0046716 | 0.15999 | 0.37058 | 146.3846 | 0.009234 | 0.60718
Auto/Sml Truck | Petrol | Light | Single-Pt FI | 2-Way | PCV | >161K km | 65 | 0.42979 | 7.5011 | 1.685 | 0.0060936 | 0.006414 | 0.020342 | 0.063571 | 0.0059088 | 0.035282 | 0.013684 | 0.02265 | 0.48363 | 192.0808 | 0.0058834 | 0.085959 | 3.8637 | 54 | 2.8051 | 0.030468 | 0.0071417 | 0.022649 | 0.047042 | 0.022956 | 0.14035 | 0.054089 | 0.20362 | 1.9916 | 142.1398 | 0.01036 | 0.77275
Auto/Sml Truck | Petrol | Medium | Single-Pt FI | 2-Way | PCV | <79K km | 66 | 0.27175 | 6.5913 | 1.5659 | 0.0026078 | 0.0076731 | 0.024335 | 0.063565 | 0.00046337 | 0.0011336 | 0.00061587 | 0.014321 | 0.075295 | 233.5299 | 0.0151 | 0.054351 | 2.4952 | 43.2 | 2.0211 | 0.013039 | 0.0075727 | 0.024016 | 0.047038 | 0.0017009 | 0.0041641 | 0.0022616 | 0.1315 | 0.081304 | 172.8122 | 0.0267 | 0.49904
Auto/Sml Truck | Petrol | Medium | Single-Pt FI | 2-Way | PCV | 80-161K km | 67 | 0.33497 | 8.211 | 1.6135 | 0.002611 | 0.0076669 | 0.024315 | 0.06357 | 0.0014052 | 0.0032216 | 0.0017884 | 0.017653 | 0.13954 | 230.786 | 0.017214 | 0.066994 | 3.0359 | 53.0948 | 2.5712 | 0.013055 | 0.0079981 | 0.025365 | 0.047042 | 0.0029688 | 0.0068335 | 0.0037884 | 0.15999 | 0.20603 | 170.7817 | 0.030438 | 0.60718
Auto/Sml Truck | Petrol | Medium | Single-Pt FI | 2-Way | PCV | >161K km | 68 | 0.42979 | 14.2939 | 1.685 | 0.0075814 | 0.007657 | 0.024283 | 0.063571 | 0.00952 | 0.047565 | 0.018142 | 0.02265 | 0.45931 | 220.9128 | 0.019313 | 0.085959 | 3.8637 | 60.4332 | 2.8051 | 0.037907 | 0.008131 | 0.025787 | 0.047043 | 0.023203 | 0.11717 | 0.044512 | 0.20362 | 1.7208 | 163.4754 | 0.034149 | 0.77275
Auto/Sml Truck | Petrol | Heavy | Single-Pt FI | 2-Way | PCV | <79K km | 69 | 0.39844 | 6.5913 | 2.7218 | 0.0026073 | 0.00996 | 0.031587 | 0.063571 | 0.00074064 | 0.0017928 | 0.0009773 | 0.020998 | 0.15108 | 306.217 | 0.0256 | 0.079688 | 2.4952 | 46.8 | 2.0211 | 0.013036 | 0.009443 | 0.029948 | 0.047042 | 0.0028687 | 0.0069657 | 0.0037934 | 0.1315 | 0.083088 | 226.6006 | 0.0454 | 0.49904
Auto/Sml Truck | Petrol | Heavy | Single-Pt FI | 2-Way | PCV | 80-161K km | 70 | 0.44902 | 8.211 | 2.7546 | 0.0026095 | 0.009955 | 0.031571 | 0.063572 | 0.0017193 | 0.0039085 | 0.0021759 | 0.023664 | 0.17906 | 303.5128 | 0.029184 | 0.089805 | 3.0359 | 54 | 2.5712 | 0.013047 | 0.009736 | 0.030877 | 0.047043 | 0.0042505 | 0.0096712 | 0.0053827 | 0.15999 | 0.20975 | 224.5995 | 0.051756 | 0.60718
Auto/Sml Truck | Petrol | Heavy | Single-Pt FI | 2-Way | PCV | >161K km | 71 | 0.5249 | 14.2939 | 2.8037 | 0.070774 | 0.0099404 | 0.031525 | 0.063563 | 0.023675 | 0.063773 | 0.023051 | 0.027662 | 0.52562 | 293.4905 | 0.032742 | 0.10498 | 3.8637 | 61.2 | 2.8051 | 0.35387 | 0.0098586 | 0.031266 | 0.047036 | 0.054246 | 0.14595 | 0.052918 | 0.20362 | 2.4323 | 217.183 | 0.058067 | 0.77275
Auto/Sml Truck | Petrol | Light | Single-Pt FI | 2-Way/EGR | PCV | <79K km | 72 | 0.27175 | 1.7452 | 1.331 | 0.002603 | 0.00643 | 0.020392 | 0.063568 | 0.00052745 | 0.0012298 | 0.00069181 | 0.014321 | 0.029939 | 201.634 | 0.0046 | 0.054351 | 2.4952 | 33.6536 | 0.96254 | 0.013015 | 0.0063582 | 0.020165 | 0.04704 | 0.0018741 | 0.0043857 | 0.0024644 | 0.1315 | 0.09654 | 149.2091 | 0.0081 | 0.49904
Auto/Sml Truck | Petrol | Light | Single-Pt FI | 2-Way/EGR | PCV | 80-161K km | 73 | 0.33497 | 4.0476 | 1.3715 | 0.0026756 | 0.0064238 | 0.020372 | 0.06357 | 0.0014202 | 0.00309 | 0.0017805 | 0.017653 | 0.15985 | 197.8171 | 0.005244 | 0.066994 | 3.0359 | 43.2 | 1.0275 | 0.013378 | 0.0067413 | 0.02138 | 0.047042 | 0.0037303 | 0.0081018 | 0.0046716 | 0.15999 | 0.37058 | 146.3846 | 0.009234 | 0.60718
Auto/Sml Truck | Petrol | Light | Single-Pt FI | 2-Way/EGR | PCV | >161K km | 74 | 0.42979 | 7.5011 | 1.4323 | 0.0060936 | 0.006414 | 0.020342 | 0.063571 | 0.0059088 | 0.035282 | 0.013684 | 0.02265 | 0.48363 | 192.0808 | 0.0058834 | 0.085959 | 3.8637 | 54 | 1.1248 | 0.030468 | 0.0071417 | 0.022649 | 0.047042 | 0.022956 | 0.14035 | 0.054089 | 0.20362 | 1.9916 | 142.1398 | 0.01036 | 0.77275
Auto/Sml Truck | Petrol | Medium | Single-Pt FI | 2-Way/EGR | PCV | <79K km | 75 | 0.27175 | 6.5913 | 1.331 | 0.0026078 | 0.0076731 | 0.024335 | 0.063565 | 0.00046337 | 0.0011336 | 0.00061587 | 0.014321 | 0.075295 | 233.5299 | 0.0151 | 0.054351 | 2.4952 | 43.2 | 0.96254 | 0.013039 | 0.0075727 | 0.024016 | 0.047038 | 0.0017009 | 0.0041641 | 0.0022616 | 0.1315 | 0.081304 | 172.8122 | 0.0267 | 0.49904
Auto/Sml Truck | Petrol | Medium | Single-Pt FI | 2-Way/EGR | PCV | 80-161K km | 76 | 0.33497 | 8.211 | 1.3715 | 0.002611 | 0.0076669 | 0.024315 | 0.06357 | 0.0014052 | 0.0032216 | 0.0017884 | 0.017653 | 0.13954 | 230.786 | 0.017214 | 0.066994 | 3.0359 | 53.0948 | 1.0275 | 0.013055 | 0.0079981 | 0.025365 | 0.047042 | 0.0029688 | 0.0068335 | 0.0037884 | 0.15999 | 0.20603 | 170.7817 | 0.030438 | 0.60718
Auto/Sml Truck | Petrol | Medium | Single-Pt FI | 2-Way/EGR | PCV | >161K km | 77 | 0.42979 | 14.2939 | 1.4323 | 0.0075814 | 0.007657 | 0.024283 | 0.063571 | 0.00952 | 0.047565 | 0.018142 | 0.02265 | 0.45931 | 220.9128 | 0.019313 | 0.085959 | 3.8637 | 60.4332 | 1.1248 | 0.037907 | 0.008131 | 0.025787 | 0.047043 | 0.023203 | 0.11717 | 0.044512 | 0.20362 | 1.7208 | 163.4754 | 0.034149 | 0.77275
Auto/Sml Truck | Petrol | Heavy | Single-Pt FI | 2-Way/EGR | PCV | <79K km | 78 | 0.39844 | 6.5913 | 2.3135 | 0.0026073 | 0.00996 | 0.031587 | 0.063571 | 0.00074064 | 0.0017928 | 0.0009773 | 0.020998 | 0.15108 | 306.217 | 0.0256 | 0.079688 | 2.4952 | 46.8 | 0.96254 | 0.013036 | 0.009443 | 0.029948 | 0.047042 | 0.0028687 | 0.0069657 | 0.0037934 | 0.1315 | 0.083088 | 226.6006 | 0.0454 | 0.49904
Auto/Sml Truck | Petrol | Heavy | Single-Pt FI | 2-Way/EGR | PCV | 80-161K km | 79 | 0.44902 | 8.211 | 2.3414 | 0.0026095 | 0.009955 | 0.031571 | 0.063572 | 0.0017193 | 0.0039085 | 0.0021759 | 0.023664 | 0.17906 | 303.5128 | 0.029184 | 0.089805 | 3.0359 | 54 | 1.0275 | 0.013047 | 0.009736 | 0.030877 | 0.047043 | 0.0042505 | 0.0096712 | 0.0053827 | 0.15999 | 0.20975 | 224.5995 | 0.051756 | 0.60718
Auto/Sml Truck | Petrol | Heavy | Single-Pt FI | 2-Way/EGR | PCV | >161K km | 80 | 0.5249 | 14.2939 | 2.3832 | 0.070774 | 0.0099404 | 0.031525 | 0.063563 | 0.023675 | 0.063773 | 0.023051 | 0.027662 | 0.52562 | 293.4905 | 0.032742 | 0.10498 | 3.8637 | 61.2 | 1.1248 | 0.35387 | 0.0098586 | 0.031266 | 0.047036 | 0.054246 | 0.14595 | 0.052918 | 0.20362 | 2.4323 | 217.183 | 0.058067 | 0.77275
Auto/Sml Truck | Petrol | Light | Single-Pt FI | 3-Way | PCV | <79K km | 81 | 0.063536 | 1.7452 | 0.32983 | 0.002603 | 0.0064506 | 0.020458 | 0.063568 | 0.00052745 | 0.0012298 | 0.00069181 | 0.0033483 | 0.029939 | 202.2884 | 0.0046 | 0.012707 | 1.7379 | 33.6536 | 0.348 | 0.013015 | 0.0063734 | 0.020213 | 0.04704 | 0.0018741 | 0.0043857 | 0.0024644 | 0.091585 | 0.09654 | 149.6934 | 0.0081 | 0.34757
Auto/Sml Truck | Petrol | Light | Single-Pt FI | 3-Way | PCV | 80-161K km | 82 | 0.17078 | 4.0476 | 0.61407 | 0.0026756 | 0.00644 | 0.020424 | 0.06357 | 0.0014202 | 0.00309 | 0.0017805 | 0.0090002 | 0.15985 | 198.3331 | 0.005244 | 0.034156 | 2.9988 | 43.2 | 0.69868 | 0.013378 | 0.0067533 | 0.021418 | 0.047042 | 0.0037303 | 0.0081018 | 0.0046716 | 0.15804 | 0.37058 | 146.7665 | 0.009234 | 0.59976
Auto/Sml Truck | Petrol | Light | Single-Pt FI | 3-Way | PCV | >161K km | 83 | 0.29625 | 7.5011 | 1.0404 | 0.0060936 | 0.0064272 | 0.020383 | 0.063571 | 0.0059088 | 0.035282 | 0.013684 | 0.015612 | 0.48363 | 192.5005 | 0.0058834 | 0.05925 | 3.9157 | 54 | 1.2223 | 0.030468 | 0.0071515 | 0.02268 | 0.047042 | 0.022956 | 0.14035 | 0.054089 | 0.20636 | 1.9916 | 142.4504 | 0.01036 | 0.78313
Auto/Sml Truck | Petrol | Medium | Single-Pt FI | 3-Way | PCV | <79K km | 84 | 0.15066 | 6.5913 | 0.40104 | 0.0026078 | 0.0076851 | 0.024373 | 0.063565 | 0.00046337 | 0.0011336 | 0.00061587 | 0.0079396 | 0.075295 | 233.9105 | 0.0151 | 0.030131 | 1.7379 | 43.2 | 0.62881 | 0.013039 | 0.0075816 | 0.024045 | 0.047038 | 0.0017009 | 0.0041641 | 0.0022616 | 0.091585 | 0.081304 | 173.0938 | 0.0267 | 0.34757
Auto/Sml Truck | Petrol | Medium | Single-Pt FI | 3-Way | PCV | 80-161K km | 85 | 0.47 | 8.211 | 0.69718 | 0.002611 | 0.0076535 | 0.024273 | 0.06357 | 0.0014052 | 0.0032216 | 0.0017884 | 0.024769 | 0.13954 | 230.3617 | 0.017214 | 0.094 | 2.9988 | 53.0948 | 1.0947 | 0.013055 | 0.0079882 | 0.025334 | 0.047042 | 0.0029688 | 0.0068335 | 0.0037884 | 0.15804 | 0.20603 | 170.4676 | 0.030438 | 0.59976
Auto/Sml Truck | Petrol | Medium | Single-Pt FI | 3-Way | PCV | >161K km | 86 | 0.99501 | 14.2939 | 1.1414 | 0.0075814 | 0.0076011 | 0.024106 | 0.063571 | 0.00952 | 0.047565 | 0.018142 | 0.052437 | 0.45931 | 219.1364 | 0.019313 | 0.199 | 3.9157 | 60.4332 | 1.8415 | 0.037907 | 0.0080896 | 0.025656 | 0.047043 | 0.023203 | 0.11717 | 0.044512 | 0.20636 | 1.7208 | 162.1609 | 0.034149 | 0.78313
Auto/Sml Truck | Petrol | Heavy | Single-Pt FI | 3-Way | PCV | <79K km | 87 | 0.15066 | 6.5913 | 0.40104 | 0.0026073 | 0.0099845 | 0.031665 | 0.063571 | 0.00074064 | 0.0017928 | 0.0009773 | 0.0079396 | 0.15108 | 306.9957 | 0.0256 | 0.030131 | 1.7379 | 46.8 | 1.0368 | 0.013036 | 0.0094611 | 0.030005 | 0.047042 | 0.0028687 | 0.0069657 | 0.0037934 | 0.091585 | 0.083088 | 227.1768 | 0.0454 | 0.34757
Auto/Sml Truck | Petrol | Heavy | Single-Pt FI | 3-Way | PCV | 80-161K km | 88 | 0.47 | 8.211 | 0.69718 | 0.0026095 | 0.0099529 | 0.031565 | 0.063572 | 0.0017193 | 0.0039085 | 0.0021759 | 0.024769 | 0.17906 | 303.4469 | 0.029184 | 0.094 | 2.9988 | 54 | 1.728 | 0.013047 | 0.0097345 | 0.030872 | 0.047043 | 0.0042505 | 0.0096712 | 0.0053827 | 0.15804 | 0.20975 | 224.5507 | 0.051756 | 0.59976
Auto/Sml Truck | Petrol | Heavy | Single-Pt FI | 3-Way | PCV | >161K km | 89 | 0.99501 | 14.2939 | 1.1414 | 0.070774 | 0.0098939 | 0.031378 | 0.063563 | 0.023675 | 0.063773 | 0.023051 | 0.052437 | 0.52562 | 292.013 | 0.032742 | 0.199 | 3.9157 | 61.2 | 2.9376 | 0.35387 | 0.0098242 | 0.031157 | 0.047036 | 0.054246 | 0.14595 | 0.052918 | 0.20636 | 2.4323 | 216.0897 | 0.058067 | 0.78313
Auto/Sml Truck | Petrol | Light | Single-Pt FI | 3-Way/EGR | PCV | <79K km | 90 | 0.05665 | 1.7452 | 0.23088 | 0.002603 | 0.0064513 | 0.02046 | 0.063568 | 0.00052745 | 0.0012298 | 0.00069181 | 0.0029854 | 0.029939 | 202.31 | 0.0046 | 0.01133 | 1.7379 | 33.6536 | 0.348 | 0.013015 | 0.0063739 | 0.020214 | 0.04704 | 0.0018741 | 0.0043857 | 0.0024644 | 0.091585 | 0.09654 | 149.7094 | 0.0081 | 0.34757
Auto/Sml Truck | Petrol | Light | Single-Pt FI | 3-Way/EGR | PCV | 80-161K km | 91 | 0.11763 | 4.0476 | 0.42985 | 0.0026756 | 0.0064452 | 0.020441 | 0.06357 | 0.0014202 | 0.00309 | 0.0017805 | 0.006199 | 0.15985 | 198.5001 | 0.005244 | 0.023526 | 2.9988 | 43.2 | 0.69868 | 0.013378 | 0.0067572 | 0.02143 | 0.047042 | 0.0037303 | 0.0081018 | 0.0046716 | 0.15804 | 0.37058 | 146.8901 | 0.009234 | 0.59976
Auto/Sml Truck | Petrol | Light | Single-Pt FI | 3-Way/EGR | PCV | >161K km | 92 | 0.2069 | 7.5011 | 0.7283 | 0.0060936 | 0.0064361 | 0.020412 | 0.063571 | 0.0059088 | 0.035282 | 0.013684 | 0.010904 | 0.48363 | 192.7814 | 0.0058834 | 0.04138 | 3.9157 | 54 | 1.2223 | 0.030468 | 0.007158 | 0.022701 | 0.047042 | 0.022956 | 0.14035 | 0.054089 | 0.20636 | 1.9916 | 142.6582 | 0.01036 | 0.78313
Auto/Sml Truck | Petrol | Medium | Single-Pt FI | 3-Way/EGR | PCV | <79K km | 93 | 0.15066 | 6.5913 | 0.28073 | 0.0026078 | 0.0076851 | 0.024373 | 0.063565 | 0.00046337 | 0.0011336 | 0.00061587 | 0.0079396 | 0.075295 | 233.9105 | 0.0151 | 0.030131 | 1.7379 | 43.2 | 0.62881 | 0.013039 | 0.0075816 | 0.024045 | 0.047038 | 0.0017009 | 0.0041641 | 0.0022616 | 0.091585 | 0.081304 | 173.0938 | 0.0267 | 0.34757
Auto/Sml Truck | Petrol | Medium | Single-Pt FI | 3-Way/EGR | PCV | 80-161K km | 94 | 0.47 | 8.211 | 0.48803 | 0.002611 | 0.0076535 | 0.024273 | 0.06357 | 0.0014052 | 0.0032216 | 0.0017884 | 0.024769 | 0.13954 | 230.3617 | 0.017214 | 0.094 | 2.9988 | 53.0948 | 1.0947 | 0.013055 | 0.0079882 | 0.025334 | 0.047042 | 0.0029688 | 0.0068335 | 0.0037884 | 0.15804 | 0.20603 | 170.4676 | 0.030438 | 0.59976
Auto/Sml Truck | Petrol | Medium | Single-Pt FI | 3-Way/EGR | PCV | >161K km | 95 | 0.99501 | 14.2939 | 0.79897 | 0.0075814 | 0.0076011 | 0.024106 | 0.063571 | 0.00952 | 0.047565 | 0.018142 | 0.052437 | 0.45931 | 219.1364 | 0.019313 | 0.199 | 3.9157 | 60.4332 | 1.8415 | 0.037907 | 0.0080896 | 0.025656 | 0.047043 | 0.023203 | 0.11717 | 0.044512 | 0.20636 | 1.7208 | 162.1609 | 0.034149 | 0.78313
Auto/Sml Truck | Petrol | Heavy | Single-Pt FI | 3-Way/EGR | PCV | <79K km | 96 | 0.15066 | 6.5913 | 0.28073 | 0.0026073 | 0.0099845 | 0.031665 | 0.063571 | 0.00074064 | 0.0017928 | 0.0009773 | 0.0079396 | 0.15108 | 306.9957 | 0.0256 | 0.030131 | 1.7379 | 46.8 | 1.0368 | 0.013036 | 0.0094611 | 0.030005 | 0.047042 | 0.0028687 | 0.0069657 | 0.0037934 | 0.091585 | 0.083088 | 227.1768 | 0.0454 | 0.34757
Auto/Sml Truck | Petrol | Heavy | Single-Pt FI | 3-Way/EGR | PCV | 80-161K km | 97 | 0.47 | 8.211 | 0.48803 | 0.0026095 | 0.0099529 | 0.031565 | 0.063572 | 0.0017193 | 0.0039085 | 0.0021759 | 0.024769 | 0.17906 | 303.4469 | 0.029184 | 0.094 | 2.9988 | 54 | 1.728 | 0.013047 | 0.0097345 | 0.030872 | 0.047043 | 0.0042505 | 0.0096712 | 0.0053827 | 0.15804 | 0.20975 | 224.5507 | 0.051756 | 0.59976
Auto/Sml Truck | Petrol | Heavy | Single-Pt FI | 3-Way/EGR | PCV | >161K km | 98 | 0.99501 | 14.2939 | 0.79897 | 0.070774 | 0.0098939 | 0.031378 | 0.063563 | 0.023675 | 0.063773 | 0.023051 | 0.052437 | 0.52562 | 292.013 | 0.032742 | 0.199 | 3.9157 | 61.2 | 2.9376 | 0.35387 | 0.0098242 | 0.031157 | 0.047036 | 0.054246 | 0.14595 | 0.052918 | 0.20636 | 2.4323 | 216.0897 | 0.058067 | 0.78313
Auto/Sml Truck | Petrol | Light | Multi-Pt FI | none | PCV | <79K km | 99 | 2.7175 | 22.4186 | 1.6615 | 0.002603 | 0.0057308 | 0.018175 | 0.063568 | 0.00052745 | 0.0012298 | 0.00069181 | 0.14321 | 0.029939 | 146.9228 | 0.00030293 | 0.54351 | 8.0439 | 138.4597 | 4.8386 | 0.013015 | 0.010266 | 0.032558 | 0.04704 | 0.0018741 | 0.0043857 | 0.0024644 | 0.42391 | 0.09654 | 108.7229 | 0.001 | 1.6088
Auto/Sml Truck | Petrol | Light | Multi-Pt FI | none | PCV | 80-161K km | 100 | 3.3497 | 27.1397 | 1.7121 | 0.0026756 | 0.0056683 | 0.017977 | 0.06357 | 0.0014202 | 0.00309 | 0.0017805 | 0.17653 | 0.15985 | 137.5168 | 0.00034534 | 0.66994 | 10.0262 | 168.5569 | 6.3631 | 0.013378 | 0.011535 | 0.036582 | 0.047042 | 0.0037303 | 0.0081018 | 0.0046716 | 0.52838 | 0.37058 | 101.7625 | 0.001 | 2.0052
Auto/Sml Truck | Petrol | Light | Multi-Pt FI | none | PCV | >161K km | 101 | 4.2979 | 34.2214 | 1.7879 | 0.0060936 | 0.0055742 | 0.017678 | 0.063571 | 0.0059088 | 0.035282 | 0.013684 | 0.2265 | 0.48363 | 123.397 | 0.00038744 | 0.85959 | 12.9997 | 213.7029 | 8.7701 | 0.030468 | 0.013438 | 0.042619 | 0.047042 | 0.022956 | 0.14035 | 0.054089 | 0.68508 | 1.9916 | 91.3138 | 0.001 | 2.5999
Auto/Sml Truck | Petrol | Medium | Multi-Pt FI | none | PCV | <79K km | 102 | 2.7175 | 22.4186 | 1.6615 | 0.0026078 | 0.0073097 | 0.023182 | 0.063565 | 0.00046337 | 0.0011336 | 0.00061587 | 0.14321 | 0.075295 | 197.1074 | 0.001 | 0.54351 | 8.0439 | 138.4597 | 4.8386 | 0.013039 | 0.011434 | 0.036263 | 0.047038 | 0.0017009 | 0.0041641 | 0.0022616 | 0.42391 | 0.081304 | 145.8594 | 0.002 | 1.6088
Auto/Sml Truck | Petrol | Medium | Multi-Pt FI | none | PCV | 80-161K km | 103 | 3.3497 | 27.1397 | 1.7121 | 0.002611 | 0.0072472 | 0.022984 | 0.06357 | 0.0014052 | 0.0032216 | 0.0017884 | 0.17653 | 0.13954 | 187.7016 | 0.00114 | 0.66994 | 10.0262 | 168.5569 | 6.3631 | 0.013055 | 0.012703 | 0.040288 | 0.047042 | 0.0029688 | 0.0068335 | 0.0037884 | 0.52838 | 0.20603 | 138.8992 | 0.002 | 2.0052
Auto/Sml Truck | Petrol | Medium | Multi-Pt FI | none | PCV | >161K km | 104 | 4.2979 | 34.2214 | 1.7879 | 0.0075814 | 0.0071529 | 0.022685 | 0.063571 | 0.00952 | 0.047565 | 0.018142 | 0.2265 | 0.45931 | 173.5766 | 0.001279 | 0.85959 | 12.9997 | 213.7029 | 8.7701 | 0.037907 | 0.014607 | 0.046324 | 0.047043 | 0.023203 | 0.11717 | 0.044512 | 0.68508 | 1.7208 | 128.4467 | 0.003 | 2.5999
Auto/Sml Truck | Petrol | Heavy | Multi-Pt FI | none | PCV | <79K km | 105 | 3.9844 | 24.9126 | 2.8879 | 0.0026073 | 0.0094684 | 0.030028 | 0.063571 | 0.00074064 | 0.0017928 | 0.0009773 | 0.20998 | 0.15108 | 261.8024 | 0.0016971 | 0.79688 | 19.9574 | 282.4399 | 4.8386 | 0.013036 | 0.020059 | 0.063615 | 0.047042 | 0.0028687 | 0.0069657 | 0.0037934 | 1.0518 | 0.083088 | 193.7338 | 0.003 | 3.9915
Auto/Sml Truck | Petrol | Heavy | Multi-Pt FI | none | PCV | 80-161K km | 106 | 4.4902 | 28.7958 | 2.9227 | 0.0026095 | 0.0094184 | 0.02987 | 0.063572 | 0.0017193 | 0.0039085 | 0.0021759 | 0.23664 | 0.17906 | 254.1104 | 0.0019347 | 0.89805 | 22.4912 | 326.4647 | 6.3631 | 0.013047 | 0.022056 | 0.06995 | 0.047043 | 0.0042505 | 0.0096712 | 0.0053827 | 1.1853 | 0.20975 | 188.0417 | 0.004 | 4.4982
Auto/Sml Truck | Petrol | Heavy | Multi-Pt FI | none | PCV | >161K km | 107 | 5.249 | 34.6206 | 2.9749 | 0.070774 | 0.0093363 | 0.029609 | 0.063563 | 0.023675 | 0.063773 | 0.023051 | 0.27662 | 0.52562 | 242.3475 | 0.0021706 | 1.0498 | 26.2918 | 392.5019 | 8.7701 | 0.35387 | 0.025047 | 0.079436 | 0.047036 | 0.054246 | 0.14595 | 0.052918 | 1.3856 | 2.4323 | 179.3371 | 0.004 | 5.2584
Auto/Sml Truck | Petrol | Light | Multi-Pt FI | none/EGR | PCV | <79K km | 108 | 2.7175 | 22.4186 | 1.4123 | 0.002603 | 0.0057308 | 0.018175 | 0.063568 | 0.00052745 | 0.0012298 | 0.00069181 | 0.14321 | 0.029939 | 146.9228 | 0.00030293 | 0.54351 | 8.0439 | 138.4597 | 3.387 | 0.013015 | 0.010266 | 0.032558 | 0.04704 | 0.0018741 | 0.0043857 | 0.0024644 | 0.42391 | 0.09654 | 108.7229 | 0.001 | 1.6088
Auto/Sml Truck | Petrol | Light | Multi-Pt FI | none/EGR | PCV | 80-161K km | 109 | 3.3497 | 27.1397 | 1.4552 | 0.0026756 | 0.0056683 | 0.017977 | 0.06357 | 0.0014202 | 0.00309 | 0.0017805 | 0.17653 | 0.15985 | 137.5168 | 0.00034534 | 0.66994 | 10.0262 | 168.5569 | 4.4542 | 0.013378 | 0.011535 | 0.036582 | 0.047042 | 0.0037303 | 0.0081018 | 0.0046716 | 0.52838 | 0.37058 | 101.7625 | 0.001 | 2.0052
Auto/Sml Truck | Petrol | Light | Multi-Pt FI | none/EGR | PCV | >161K km | 110 | 4.2979 | 34.2214 | 1.5197 | 0.0060936 | 0.0055742 | 0.017678 | 0.063571 | 0.0059088 | 0.035282 | 0.013684 | 0.2265 | 0.48363 | 123.397 | 0.00038744 | 0.85959 | 12.9997 | 213.7029 | 6.1391 | 0.030468 | 0.013438 | 0.042619 | 0.047042 | 0.022956 | 0.14035 | 0.054089 | 0.68508 | 1.9916 | 91.3138 | 0.001 | 2.5999
Auto/Sml Truck | Petrol | Medium | Multi-Pt FI | none/EGR | PCV | <79K km | 111 | 2.7175 | 22.4186 | 1.4123 | 0.0026078 | 0.0073097 | 0.023182 | 0.063565 | 0.00046337 | 0.0011336 | 0.00061587 | 0.14321 | 0.075295 | 197.1074 | 0.001 | 0.54351 | 8.0439 | 138.4597 | 3.387 | 0.013039 | 0.011434 | 0.036263 | 0.047038 | 0.0017009 | 0.0041641 | 0.0022616 | 0.42391 | 0.081304 | 145.8594 | 0.002 | 1.6088
Auto/Sml Truck | Petrol | Medium | Multi-Pt FI | none/EGR | PCV | 80-161K km | 112 | 3.3497 | 27.1397 | 1.4552 | 0.002611 | 0.0072472 | 0.022984 | 0.06357 | 0.0014052 | 0.0032216 | 0.0017884 | 0.17653 | 0.13954 | 187.7016 | 0.00114 | 0.66994 | 10.0262 | 168.5569 | 4.4542 | 0.013055 | 0.012703 | 0.040288 | 0.047042 | 0.0029688 | 0.0068335 | 0.0037884 | 0.52838 | 0.20603 | 138.8992 | 0.002 | 2.0052
Auto/Sml Truck | Petrol | Medium | Multi-Pt FI | none/EGR | PCV | >161K km | 113 | 4.2979 | 34.2214 | 1.5197 | 0.0075814 | 0.0071529 | 0.022685 | 0.063571 | 0.00952 | 0.047565 | 0.018142 | 0.2265 | 0.45931 | 173.5766 | 0.001279 | 0.85959 | 12.9997 | 213.7029 | 6.1391 | 0.037907 | 0.014607 | 0.046324 | 0.047043 | 0.023203 | 0.11717 | 0.044512 | 0.68508 | 1.7208 | 128.4467 | 0.003 | 2.5999
Auto/Sml Truck | Petrol | Heavy | Multi-Pt FI | none/EGR | PCV | <79K km | 114 | 3.9844 | 24.9126 | 2.4547 | 0.0026073 | 0.0094684 | 0.030028 | 0.063571 | 0.00074064 | 0.0017928 | 0.0009773 | 0.20998 | 0.15108 | 261.8024 | 0.0016971 | 0.79688 | 19.9574 | 282.4399 | 3.387 | 0.013036 | 0.020059 | 0.063615 | 0.047042 | 0.0028687 | 0.0069657 | 0.0037934 | 1.0518 | 0.083088 | 193.7338 | 0.003 | 3.9915
Auto/Sml Truck | Petrol | Heavy | Multi-Pt FI | none/EGR | PCV | 80-161K km | 115 | 4.4902 | 28.7958 | 2.4843 | 0.0026095 | 0.0094184 | 0.02987 | 0.063572 | 0.0017193 | 0.0039085 | 0.0021759 | 0.23664 | 0.17906 | 254.1104 | 0.0019347 | 0.89805 | 22.4912 | 326.4647 | 4.4542 | 0.013047 | 0.022056 | 0.06995 | 0.047043 | 0.0042505 | 0.0096712 | 0.0053827 | 1.1853 | 0.20975 | 188.0417 | 0.004 | 4.4982
Auto/Sml Truck | Petrol | Heavy | Multi-Pt FI | none/EGR | PCV | >161K km | 116 | 5.249 | 34.6206 | 2.5287 | 0.070774 | 0.0093363 | 0.029609 | 0.063563 | 0.023675 | 0.063773 | 0.023051 | 0.27662 | 0.52562 | 242.3475 | 0.0021706 | 1.0498 | 26.2918 | 392.5019 | 6.1391 | 0.35387 | 0.025047 | 0.079436 | 0.047036 | 0.054246 | 0.14595 | 0.052918 | 1.3856 | 2.4323 | 179.3371 | 0.004 | 5.2584
Auto/Sml Truck | Petrol | Light | Multi-Pt FI | 3-Way | PCV | <79K km | 117 | 0.063536 | 1.4975 | 0.28896 | 0.002603 | 0.0059932 | 0.019007 | 0.063568 | 0.00052745 | 0.0012298 | 0.00069181 | 0.0033483 | 0.029939 | 188.1398 | 0.0046 | 0.012707 | 1.6381 | 24.3708 | 0.68317 | 0.013015 | 0.0055851 | 0.017713 | 0.04704 | 0.0018741 | 0.0043857 | 0.0024644 | 0.086329 | 0.09654 | 139.2235 | 0.0081 | 0.32763
Auto/Sml Truck | Petrol | Light | Multi-Pt FI | 3-Way | PCV | 80-161K km | 118 | 0.17078 | 2.2652 | 0.37172 | 0.0026756 | 0.0059826 | 0.018973 | 0.06357 | 0.0014202 | 0.00309 | 0.0017805 | 0.0090002 | 0.15985 | 186.5962 | 0.005244 | 0.034156 | 2.3851 | 31.284 | 0.87936 | 0.013378 | 0.0058909 | 0.018683 | 0.047042 | 0.0037303 | 0.0081018 | 0.0046716 | 0.1257 | 0.37058 | 138.0812 | 0.009234 | 0.47702
Auto/Sml Truck | Petrol | Light | Multi-Pt FI | 3-Way | PCV | >161K km | 119 | 0.29625 | 6.9447 | 0.52403 | 0.0060936 | 0.0059698 | 0.018933 | 0.063571 | 0.0059088 | 0.035282 | 0.013684 | 0.015612 | 0.48363 | 178.8371 | 0.0058834 | 0.05925 | 3.0732 | 39.105 | 1.2406 | 0.030468 | 0.006097 | 0.019336 | 0.047042 | 0.022956 | 0.14035 | 0.054089 | 0.16196 | 1.9916 | 132.3394 | 0.01036 | 0.61463
Auto/Sml Truck | Petrol | Medium | Multi-Pt FI | 3-Way | PCV | <79K km | 120 | 0.070837 | 1.0628 | 0.58079 | 0.0026078 | 0.0075714 | 0.024012 | 0.063565 | 0.00046337 | 0.0011336 | 0.00061587 | 0.0037331 | 0.075295 | 238.9845 | 0.0151 | 0.014167 | 2.089 | 31.284 | 1.3742 | 0.013039 | 0.0071106 | 0.022551 | 0.047038 | 0.0017009 | 0.0041641 | 0.0022616 | 0.11009 | 0.081304 | 176.8486 | 0.0267 | 0.4178
Auto/Sml Truck | Petrol | Medium | Multi-Pt FI | 3-Way | PCV | 80-161K km | 121 | 0.237 | 5.015 | 0.66783 | 0.002611 | 0.007555 | 0.02396 | 0.06357 | 0.0014052 | 0.0032216 | 0.0017884 | 0.01249 | 0.13954 | 232.2518 | 0.017214 | 0.0474 | 2.7175 | 38.4495 | 1.5803 | 0.013055 | 0.0073081 | 0.023177 | 0.047042 | 0.0029688 | 0.0068335 | 0.0037884 | 0.14321 | 0.20603 | 171.8663 | 0.030438 | 0.54351
Auto/Sml Truck | Petrol | Medium | Multi-Pt FI | 3-Way | PCV | >161K km | 122 | 0.48624 | 10.9433 | 0.79838 | 0.0075814 | 0.0075298 | 0.02388 | 0.063571 | 0.00952 | 0.047565 | 0.018142 | 0.025625 | 0.45931 | 222.1362 | 0.019313 | 0.097249 | 3.5431 | 43.7637 | 1.89 | 0.037907 | 0.0073354 | 0.023264 | 0.047043 | 0.023203 | 0.11717 | 0.044512 | 0.18672 | 1.7208 | 164.3808 | 0.034149 | 0.70863
Auto/Sml Truck | Petrol | Heavy | Multi-Pt FI | 3-Way | PCV | <79K km | 123 | 0.086579 | 1.299 | 0.70985 | 0.0026073 | 0.0098538 | 0.031251 | 0.063571 | 0.00074064 | 0.0017928 | 0.0009773 | 0.0045627 | 0.15108 | 311.1597 | 0.0256 | 0.017316 | 2.5683 | 33.891 | 1.6783 | 0.013036 | 0.0089199 | 0.028289 | 0.047042 | 0.0028687 | 0.0069657 | 0.0037934 | 0.13535 | 0.083088 | 230.2582 | 0.0454 | 0.51367
Auto/Sml Truck | Petrol | Heavy | Multi-Pt FI | 3-Way | PCV | 80-161K km | 124 | 0.28967 | 6.1294 | 0.81623 | 0.0026095 | 0.0098337 | 0.031187 | 0.063572 | 0.0017193 | 0.0039085 | 0.0021759 | 0.015265 | 0.17906 | 302.9307 | 0.029184 | 0.057933 | 3.2944 | 39.105 | 1.9291 | 0.013047 | 0.0089861 | 0.028499 | 0.047043 | 0.0042505 | 0.0096712 | 0.0053827 | 0.17361 | 0.20975 | 224.1687 | 0.051756 | 0.65887
Auto/Sml Truck | Petrol | Heavy | Multi-Pt FI | 3-Way | PCV | >161K km | 125 | 0.5943 | 12.4295 | 0.9758 | 0.070774 | 0.0097965 | 0.031069 | 0.063563 | 0.023675 | 0.063773 | 0.023051 | 0.03132 | 0.52562 | 291.8483 | 0.032742 | 0.11886 | 4.6148 | 44.319 | 2.3054 | 0.35387 | 0.0089858 | 0.028498 | 0.047036 | 0.054246 | 0.14595 | 0.052918 | 0.2432 | 2.4323 | 215.9678 | 0.058067 | 0.92295
Auto/Sml Truck | Petrol | Light | Multi-Pt FI | 3-Way/EGR | PCV | <79K km | 126 | 0.063536 | 1.4975 | 0.20227 | 0.002603 | 0.0059932 | 0.019007 | 0.063568 | 0.00052745 | 0.0012298 | 0.00069181 | 0.0033483 | 0.029939 | 188.1398 | 0.0046 | 0.012707 | 1.6381 | 24.3708 | 0.52552 | 0.013015 | 0.0055851 | 0.017713 | 0.04704 | 0.0018741 | 0.0043857 | 0.0024644 | 0.086329 | 0.09654 | 139.2235 | 0.0081 | 0.32763
Auto/Sml Truck | Petrol | Light | Multi-Pt FI | 3-Way/EGR | PCV | 80-161K km | 127 | 0.17078 | 2.2652 | 0.2602 | 0.0026756 | 0.0059826 | 0.018973 | 0.06357 | 0.0014202 | 0.00309 | 0.0017805 | 0.0090002 | 0.15985 | 186.5962 | 0.005244 | 0.034156 | 2.3851 | 31.284 | 0.67643 | 0.013378 | 0.0058909 | 0.018683 | 0.047042 | 0.0037303 | 0.0081018 | 0.0046716 | 0.1257 | 0.37058 | 138.0812 | 0.009234 | 0.47702
Auto/Sml Truck | Petrol | Light | Multi-Pt FI | 3-Way/EGR | PCV | >161K km | 128 | 0.29625 | 6.9447 | 0.36682 | 0.0060936 | 0.0059698 | 0.018933 | 0.063571 | 0.0059088 | 0.035282 | 0.013684 | 0.015612 | 0.48363 | 178.8371 | 0.0058834 | 0.05925 | 3.0732 | 39.105 | 0.95428 | 0.030468 | 0.006097 | 0.019336 | 0.047042 | 0.022956 | 0.14035 | 0.054089 | 0.16196 | 1.9916 | 132.3394 | 0.01036 | 0.61463
Auto/Sml Truck | Petrol | Medium | Multi-Pt FI | 3-Way/EGR | PCV | <79K km | 129 | 0.070837 | 1.0628 | 0.40655 | 0.0026078 | 0.0075714 | 0.024012 | 0.063565 | 0.00046337 | 0.0011336 | 0.00061587 | 0.0037331 | 0.075295 | 238.9845 | 0.0151 | 0.014167 | 2.089 | 31.284 | 1.057 | 0.013039 | 0.0071106 | 0.022551 | 0.047038 | 0.0017009 | 0.0041641 | 0.0022616 | 0.11009 | 0.081304 | 176.8486 | 0.0267 | 0.4178
Auto/Sml Truck | Petrol | Medium | Multi-Pt FI | 3-Way/EGR | PCV | 80-161K km | 130 | 0.237 | 5.015 | 0.46748 | 0.002611 | 0.007555 | 0.02396 | 0.06357 | 0.0014052 | 0.0032216 | 0.0017884 | 0.01249 | 0.13954 | 232.2518 | 0.017214 | 0.0474 | 2.7175 | 38.4495 | 1.2156 | 0.013055 | 0.0073081 | 0.023177 | 0.047042 | 0.0029688 | 0.0068335 | 0.0037884 | 0.14321 | 0.20603 | 171.8663 | 0.030438 | 0.54351
Auto/Sml Truck | Petrol | Medium | Multi-Pt FI | 3-Way/EGR | PCV | >161K km | 131 | 0.48624 | 10.9433 | 0.55887 | 0.0075814 | 0.0075298 | 0.02388 | 0.063571 | 0.00952 | 0.047565 | 0.018142 | 0.025625 | 0.45931 | 222.1362 | 0.019313 | 0.097249 | 3.5431 | 43.7637 | 1.4538 | 0.037907 | 0.0073354 | 0.023264 | 0.047043 | 0.023203 | 0.11717 | 0.044512 | 0.18672 | 1.7208 | 164.3808 | 0.034149 | 0.70863
Auto/Sml Truck | Petrol | Heavy | Multi-Pt FI | 3-Way/EGR | PCV | <79K km | 132 | 0.086579 | 1.299 | 0.4969 | 0.0026073 | 0.0098538 | 0.031251 | 0.063571 | 0.00074064 | 0.0017928 | 0.0009773 | 0.0045627 | 0.15108 | 311.1597 | 0.0256 | 0.017316 | 2.5683 | 33.891 | 1.057 | 0.013036 | 0.0089199 | 0.028289 | 0.047042 | 0.0028687 | 0.0069657 | 0.0037934 | 0.13535 | 0.083088 | 230.2582 | 0.0454 | 0.51367
Auto/Sml Truck | Petrol | Heavy | Multi-Pt FI | 3-Way/EGR | PCV | 80-161K km | 133 | 0.28967 | 6.1294 | 0.57136 | 0.0026095 | 0.0098337 | 0.031187 | 0.063572 | 0.0017193 | 0.0039085 | 0.0021759 | 0.015265 | 0.17906 | 302.9307 | 0.029184 | 0.057933 | 3.2944 | 39.105 | 1.2156 | 0.013047 | 0.0089861 | 0.028499 | 0.047043 | 0.0042505 | 0.0096712 | 0.0053827 | 0.17361 | 0.20975 | 224.1687 | 0.051756 | 0.65887
Auto/Sml Truck | Petrol | Heavy | Multi-Pt FI | 3-Way/EGR | PCV | >161K km | 134 | 0.5943 | 12.4295 | 0.68306 | 0.070774 | 0.0097965 | 0.031069 | 0.063563 | 0.023675 | 0.063773 | 0.023051 | 0.03132 | 0.52562 | 291.8483 | 0.032742 | 0.11886 | 4.6148 | 44.319 | 1.4538 | 0.35387 | 0.0089858 | 0.028498 | 0.047036 | 0.054246 | 0.14595 | 0.052918 | 0.2432 | 2.4323 | 215.9678 | 0.058067 | 0.92295
Auto/Sml Truck | Petrol | Light | Multi-Pt FI | 3-Way/EGR | PCV/Tank | <79K km | 135 | 0.063536 | 1.4975 | 0.20227 | 0.002603 | 0.0059932 | 0.019007 | 0.063568 | 0.00052745 | 0.0012298 | 0.00069181 | 0.0033483 | 0.029939 | 188.1398 | 0.0046 | 0.012707 | 1.6381 | 24.3708 | 0.52552 | 0.013015 | 0.0055851 | 0.017713 | 0.04704 | 0.0018741 | 0.0043857 | 0.0024644 | 0.086329 | 0.09654 | 139.2235 | 0.0081 | 0.32763
Auto/Sml Truck | Petrol | Light | Multi-Pt FI | 3-Way/EGR | PCV/Tank | 80-161K km | 136 | 0.17078 | 2.2652 | 0.2602 | 0.0026756 | 0.0059826 | 0.018973 | 0.06357 | 0.0014202 | 0.00309 | 0.0017805 | 0.0090002 | 0.15985 | 186.5962 | 0.005244 | 0.034156 | 2.3851 | 31.284 | 0.67643 | 0.013378 | 0.0058909 | 0.018683 | 0.047042 | 0.0037303 | 0.0081018 | 0.0046716 | 0.1257 | 0.37058 | 138.0812 | 0.009234 | 0.47702
Auto/Sml Truck | Petrol | Light | Multi-Pt FI | 3-Way/EGR | PCV/Tank | >161K km | 137 | 0.29625 | 6.9447 | 0.36682 | 0.0060936 | 0.0059698 | 0.018933 | 0.063571 | 0.0059088 | 0.035282 | 0.013684 | 0.015612 | 0.48363 | 178.8371 | 0.0058834 | 0.05925 | 3.0732 | 39.105 | 0.95428 | 0.030468 | 0.006097 | 0.019336 | 0.047042 | 0.022956 | 0.14035 | 0.054089 | 0.16196 | 1.9916 | 132.3394 | 0.01036 | 0.61463
Auto/Sml Truck | Petrol | Medium | Multi-Pt FI | 3-Way/EGR | PCV/Tank | <79K km | 138 | 0.070837 | 1.0628 | 0.40655 | 0.0026078 | 0.0075714 | 0.024012 | 0.063565 | 0.00046337 | 0.0011336 | 0.00061587 | 0.0037331 | 0.075295 | 238.9845 | 0.0151 | 0.014167 | 2.089 | 31.284 | 1.057 | 0.013039 | 0.0071106 | 0.022551 | 0.047038 | 0.0017009 | 0.0041641 | 0.0022616 | 0.11009 | 0.081304 | 176.8486 | 0.0267 | 0.4178
Auto/Sml Truck | Petrol | Medium | Multi-Pt FI | 3-Way/EGR | PCV/Tank | 80-161K km | 139 | 0.237 | 5.015 | 0.46748 | 0.002611 | 0.007555 | 0.02396 | 0.06357 | 0.0014052 | 0.0032216 | 0.0017884 | 0.01249 | 0.13954 | 232.2518 | 0.017214 | 0.0474 | 2.7175 | 38.4495 | 1.2156 | 0.013055 | 0.0073081 | 0.023177 | 0.047042 | 0.0029688 | 0.0068335 | 0.0037884 | 0.14321 | 0.20603 | 171.8663 | 0.030438 | 0.54351
Auto/Sml Truck | Petrol | Medium | Multi-Pt FI | 3-Way/EGR | PCV/Tank | >161K km | 140 | 0.48624 | 10.9433 | 0.55887 | 0.0075814 | 0.0075298 | 0.02388 | 0.063571 | 0.00952 | 0.047565 | 0.018142 | 0.025625 | 0.45931 | 222.1362 | 0.019313 | 0.097249 | 3.5431 | 43.7637 | 1.4538 | 0.037907 | 0.0073354 | 0.023264 | 0.047043 | 0.023203 | 0.11717 | 0.044512 | 0.18672 | 1.7208 | 164.3808 | 0.034149 | 0.70863
Auto/Sml Truck | Petrol | Heavy | Multi-Pt FI | 3-Way/EGR | PCV/Tank | <79K km | 141 | 0.086579 | 1.299 | 0.4969 | 0.0026073 | 0.0098538 | 0.031251 | 0.063571 | 0.00074064 | 0.0017928 | 0.0009773 | 0.0045627 | 0.15108 | 311.1597 | 0.0256 | 0.017316 | 2.5683 | 33.891 | 1.057 | 0.013036 | 0.0089199 | 0.028289 | 0.047042 | 0.0028687 | 0.0069657 | 0.0037934 | 0.13535 | 0.083088 | 230.2582 | 0.0454 | 0.51367
Auto/Sml Truck | Petrol | Heavy | Multi-Pt FI | 3-Way/EGR | PCV/Tank | 80-161K km | 142 | 0.28967 | 6.1294 | 0.57136 | 0.0026095 | 0.0098337 | 0.031187 | 0.063572 | 0.0017193 | 0.0039085 | 0.0021759 | 0.015265 | 0.17906 | 302.9307 | 0.029184 | 0.057933 | 3.2944 | 39.105 | 1.2156 | 0.013047 | 0.0089861 | 0.028499 | 0.047043 | 0.0042505 | 0.0096712 | 0.0053827 | 0.17361 | 0.20975 | 224.1687 | 0.051756 | 0.65887
Auto/Sml Truck | Petrol | Heavy | Multi-Pt FI | 3-Way/EGR | PCV/Tank | >161K km | 143 | 0.5943 | 12.4295 | 0.68306 | 0.070774 | 0.0097965 | 0.031069 | 0.063563 | 0.023675 | 0.063773 | 0.023051 | 0.03132 | 0.52562 | 291.8483 | 0.032742 | 0.11886 | 4.6148 | 44.319 | 1.4538 | 0.35387 | 0.0089858 | 0.028498 | 0.047036 | 0.054246 | 0.14595 | 0.052918 | 0.2432 | 2.4323 | 215.9678 | 0.058067 | 0.92295
Auto/Sml Truck | Petrol | Light | Multi-Pt FI | LEV | PCV/Tank | <79K km | 144 | 0.060994 | 1.4297 | 0.12091 | 0.002603 | 0.0059935 | 0.019008 | 0.063568 | 0.00052745 | 0.0012298 | 0.00069181 | 0.0032144 | 0.029939 | 188.2544 | 0.0046 | 0.012199 | 0.89431 | 9.3482 | 0.2175 | 0.013015 | 0.004845 | 0.015366 | 0.04704 | 0.0018741 | 0.0043857 | 0.0024644 | 0.04713 | 0.09654 | 139.3083 | 0.0081 | 0.17886
Auto/Sml Truck | Petrol | Light | Multi-Pt FI | LEV | PCV/Tank | 80-161K km | 145 | 0.16395 | 4.1758 | 0.2426 | 0.0026756 | 0.0059833 | 0.018976 | 0.06357 | 0.0014202 | 0.00309 | 0.0017805 | 0.0086402 | 0.15985 | 183.6153 | 0.005244 | 0.03279 | 1.5234 | 12 | 0.43668 | 0.013378 | 0.0048681 | 0.015439 | 0.047042 | 0.0037303 | 0.0081018 | 0.0046716 | 0.080285 | 0.37058 | 135.8754 | 0.009234 | 0.30469
Auto/Sml Truck | Petrol | Light | Multi-Pt FI | LEV | PCV/Tank | >161K km | 146 | 0.2844 | 8.3262 | 0.42412 | 0.0060936 | 0.005971 | 0.018937 | 0.063571 | 0.0059088 | 0.035282 | 0.013684 | 0.014988 | 0.48363 | 176.7034 | 0.0058834 | 0.05688 | 2.3779 | 15 | 0.76396 | 0.030468 | 0.0048555 | 0.015399 | 0.047042 | 0.022956 | 0.14035 | 0.054089 | 0.12531 | 1.9916 | 130.7605 | 0.01036 | 0.47558
Auto/Sml Truck | Petrol | Medium | Multi-Pt FI | LEV | PCV/Tank | <79K km | 147 | 0.068004 | 1.4854 | 0.21831 | 0.0026078 | 0.0075717 | 0.024013 | 0.063565 | 0.00046337 | 0.0011336 | 0.00061587 | 0.0035838 | 0.075295 | 238.3294 | 0.0151 | 0.013601 | 0.89431 | 12 | 0.39301 | 0.013039 | 0.006142 | 0.019479 | 0.047038 | 0.0017009 | 0.0041641 | 0.0022616 | 0.04713 | 0.081304 | 176.3637 | 0.0267 | 0.17886
Auto/Sml Truck | Petrol | Medium | Multi-Pt FI | LEV | PCV/Tank | 80-161K km | 148 | 0.22752 | 4.224 | 0.38 | 0.002611 | 0.0075559 | 0.023963 | 0.06357 | 0.0014052 | 0.0032216 | 0.0017884 | 0.01199 | 0.13954 | 233.5246 | 0.017214 | 0.045504 | 1.5234 | 14.7486 | 0.68419 | 0.013055 | 0.006166 | 0.019555 | 0.047042 | 0.0029688 | 0.0068335 | 0.0037884 | 0.080285 | 0.20603 | 172.8082 | 0.030438 | 0.30469
Auto/Sml Truck | Petrol | Medium | Multi-Pt FI | LEV | PCV/Tank | >161K km | 149 | 0.46679 | 8.3396 | 0.63899 | 0.0075814 | 0.0075317 | 0.023886 | 0.063571 | 0.00952 | 0.047565 | 0.018142 | 0.0246 | 0.45931 | 226.2888 | 0.019313 | 0.093359 | 2.3779 | 16.787 | 1.1509 | 0.037907 | 0.0060983 | 0.01934 | 0.047043 | 0.023203 | 0.11717 | 0.044512 | 0.12531 | 1.7208 | 167.4537 | 0.034149 | 0.47558
Auto/Sml Truck | Petrol | Heavy | Multi-Pt FI | LEV | PCV/Tank | <79K km | 150 | 0.083116 | 1.5215 | 0.34133 | 0.0026073 | 0.0098542 | 0.031252 | 0.063571 | 0.00074064 | 0.0017928 | 0.0009773 | 0.0043802 | 0.15108 | 310.8209 | 0.0256 | 0.016623 | 1.6133 | 13 | 0.648 | 0.013036 | 0.0078791 | 0.024988 | 0.047042 | 0.0028687 | 0.0069657 | 0.0037934 | 0.085019 | 0.083088 | 230.0075 | 0.0454 | 0.32265
Auto/Sml Truck | Petrol | Heavy | Multi-Pt FI | LEV | PCV/Tank | 80-161K km | 151 | 0.27808 | 4.1832 | 0.64909 | 0.0026095 | 0.0098349 | 0.031191 | 0.063572 | 0.0017193 | 0.0039085 | 0.0021759 | 0.014655 | 0.17906 | 306.0255 | 0.029184 | 0.055616 | 1.7135 | 15 | 1.08 | 0.013047 | 0.0078664 | 0.024948 | 0.047043 | 0.0042505 | 0.0096712 | 0.0053827 | 0.090302 | 0.20975 | 226.4588 | 0.051756 | 0.3427
Auto/Sml Truck | Petrol | Heavy | Multi-Pt FI | LEV | PCV/Tank | >161K km | 152 | 0.57053 | 8.3665 | 1.0383 | 0.070774 | 0.0097989 | 0.031076 | 0.063563 | 0.023675 | 0.063773 | 0.023051 | 0.030067 | 0.52562 | 298.3077 | 0.032742 | 0.11411 | 2.6729 | 17 | 1.836 | 0.35387 | 0.0077856 | 0.024691 | 0.047036 | 0.054246 | 0.14595 | 0.052918 | 0.14086 | 2.4323 | 220.7477 | 0.058067 | 0.53457
Auto/Sml Truck | Petrol | Light | Multi-Pt FI | ULEV | PCV/Tank | <79K km | 153 | 0.0005 | 0.1 | 0.038 | 0.002603 | 0.0059995 | 0.019027 | 0.063568 | 0.00052745 | 0.0012298 | 0.00069181 | 2.635e-05 | 0.029939 | 190.5341 | 0.00345 | 0.0001 | 0.29 | 2.8 | 0.3 | 0.013015 | 0.0045744 | 0.014507 | 0.04704 | 0.0018741 | 0.0043857 | 0.0024644 | 0.015283 | 0.09654 | 140.9952 | 0.006075 | 0.058
Auto/Sml Truck | Petrol | Light | Multi-Pt FI | ULEV | PCV/Tank | 80-161K km | 154 | 0.0005 | 0.1 | 0.038 | 0.0026756 | 0.0059994 | 0.019027 | 0.06357 | 0.0014202 | 0.00309 | 0.0017805 | 2.635e-05 | 0.15985 | 190.5338 | 0.003933 | 0.0001 | 0.29 | 2.8 | 0.3 | 0.013378 | 0.0045744 | 0.014507 | 0.047042 | 0.0037303 | 0.0081018 | 0.0046716 | 0.015283 | 0.37058 | 140.995 | 0.0069255 | 0.058
Auto/Sml Truck | Petrol | Light | Multi-Pt FI | ULEV | PCV/Tank | >161K km | 155 | 0.0006 | 0.12 | 0.0456 | 0.0060936 | 0.0059991 | 0.019026 | 0.063571 | 0.0059088 | 0.035282 | 0.013684 | 3.162e-05 | 0.48363 | 190.4908 | 0.0044126 | 0.00012 | 0.348 | 3.36 | 0.36 | 0.030468 | 0.004601 | 0.014592 | 0.047042 | 0.022956 | 0.14035 | 0.054089 | 0.01834 | 1.9916 | 140.9632 | 0.0077699 | 0.0696
Auto/Sml Truck | Petrol | Medium | Multi-Pt FI | ULEV | PCV/Tank | <79K km | 156 | 0.00055 | 0.11 | 0.0418 | 0.0026078 | 0.0075783 | 0.024034 | 0.063565 | 0.00046337 | 0.0011336 | 0.00061587 | 2.8985e-05 | 0.075295 | 240.7028 | 0.011325 | 0.00011 | 0.4 | 3 | 0.4 | 0.013039 | 0.0057523 | 0.018243 | 0.047038 | 0.0017009 | 0.0041641 | 0.0022616 | 0.02108 | 0.081304 | 178.12 | 0.020025 | 0.08
Auto/Sml Truck | Petrol | Medium | Multi-Pt FI | ULEV | PCV/Tank | 80-161K km | 157 | 0.00055 | 0.11 | 0.0418 | 0.002611 | 0.0075783 | 0.024034 | 0.06357 | 0.0014052 | 0.0032216 | 0.0017884 | 2.8985e-05 | 0.13954 | 240.7027 | 0.012911 | 0.00011 | 0.4 | 3 | 0.4 | 0.013055 | 0.0057523 | 0.018243 | 0.047042 | 0.0029688 | 0.0068335 | 0.0037884 | 0.02108 | 0.20603 | 178.12 | 0.022829 | 0.08
Auto/Sml Truck | Petrol | Medium | Multi-Pt FI | ULEV | PCV/Tank | >161K km | 158 | 0.00066 | 0.132 | 0.05016 | 0.0075814 | 0.0075778 | 0.024032 | 0.063571 | 0.00952 | 0.047565 | 0.018142 | 3.4782e-05 | 0.45931 | 240.6514 | 0.014485 | 0.000132 | 0.48 | 3.6 | 0.48 | 0.037907 | 0.0057807 | 0.018333 | 0.047043 | 0.023203 | 0.11717 | 0.044512 | 0.025296 | 1.7208 | 178.0821 | 0.025612 | 0.096
Auto/Sml Truck | Petrol | Heavy | Multi-Pt FI | ULEV | PCV/Tank | <79K km | 159 | 0.000605 | 0.121 | 0.04598 | 0.0026073 | 0.0098623 | 0.031278 | 0.063571 | 0.00074064 | 0.0017928 | 0.0009773 | 3.1884e-05 | 0.15108 | 313.2811 | 0.0192 | 0.000121 | 0.44 | 3.3 | 0.44 | 0.013036 | 0.0074568 | 0.023649 | 0.047042 | 0.0028687 | 0.0069657 | 0.0037934 | 0.023188 | 0.083088 | 231.828 | 0.03405 | 0.088
Auto/Sml Truck | Petrol | Heavy | Multi-Pt FI | ULEV | PCV/Tank | 80-161K km | 160 | 0.000605 | 0.121 | 0.04598 | 0.0026095 | 0.0098623 | 0.031278 | 0.063572 | 0.0017193 | 0.0039085 | 0.0021759 | 3.1884e-05 | 0.17906 | 313.2811 | 0.021888 | 0.000121 | 0.44 | 3.3 | 0.44 | 0.013047 | 0.0074568 | 0.023649 | 0.047043 | 0.0042505 | 0.0096712 | 0.0053827 | 0.023188 | 0.20975 | 231.828 | 0.038817 | 0.088
Auto/Sml Truck | Petrol | Heavy | Multi-Pt FI | ULEV | PCV/Tank | >161K km | 161 | 0.000726 | 0.1452 | 0.055176 | 0.070774 | 0.0098552 | 0.031255 | 0.063563 | 0.023675 | 0.063773 | 0.023051 | 3.826e-05 | 0.52562 | 313.0177 | 0.024557 | 0.0001452 | 0.528 | 3.96 | 0.528 | 0.35387 | 0.0074833 | 0.023733 | 0.047036 | 0.054246 | 0.14595 | 0.052918 | 0.027826 | 2.4323 | 231.6331 | 0.04355 | 0.1056
Auto/Sml Truck | Petrol | Light | Multi-Pt FI | SULEV | PCV/Tank | <79K km | 162 | 1e-05 | 0.105 | 1e-05 | 0.002603 | 0.0059995 | 0.019027 | 0.063568 | 0.00052745 | 0.0012298 | 0.00069181 | 5.27e-07 | 0.029939 | 190.5278 | 0.00345 | 2e-06 | 0.12 | 1.8 | 0.08 | 0.013015 | 0.0045248 | 0.01435 | 0.04704 | 0.0018741 | 0.0043857 | 0.0024644 | 0.006324 | 0.09654 | 140.9905 | 0.006075 | 0.024
Auto/Sml Truck | Petrol | Light | Multi-Pt FI | SULEV | PCV/Tank | 80-161K km | 163 | 1e-05 | 0.105 | 1e-05 | 0.0026756 | 0.0059995 | 0.019027 | 0.06357 | 0.0014202 | 0.00309 | 0.0017805 | 5.27e-07 | 0.15985 | 190.5275 | 0.003933 | 2e-06 | 0.12 | 1.8 | 0.08 | 0.013378 | 0.0045248 | 0.01435 | 0.047042 | 0.0037303 | 0.0081018 | 0.0046716 | 0.006324 | 0.37058 | 140.9904 | 0.0069255 | 0.024
Auto/Sml Truck | Petrol | Light | Multi-Pt FI | SULEV | PCV/Tank | >161K km | 164 | 1.2e-05 | 0.126 | 1.2e-05 | 0.0060936 | 0.0059991 | 0.019026 | 0.063571 | 0.0059088 | 0.035282 | 0.013684 | 6.324e-07 | 0.48363 | 190.4832 | 0.0044126 | 2.4e-06 | 0.144 | 2.16 | 0.096 | 0.030468 | 0.0045415 | 0.014403 | 0.047042 | 0.022956 | 0.14035 | 0.054089 | 0.0075888 | 1.9916 | 140.9576 | 0.0077699 | 0.0288
Auto/Sml Truck | Petrol | Medium | Multi-Pt FI | SULEV | PCV/Tank | <79K km | 165 | 1.1e-05 | 0.1155 | 1.1e-05 | 0.0026078 | 0.0075784 | 0.024034 | 0.063565 | 0.00046337 | 0.0011336 | 0.00061587 | 5.797e-07 | 0.075295 | 240.6958 | 0.011325 | 2.2e-06 | 0.132 | 1.98 | 0.088 | 0.013039 | 0.0057017 | 0.018082 | 0.047038 | 0.0017009 | 0.0041641 | 0.0022616 | 0.0069564 | 0.081304 | 178.1149 | 0.020025 | 0.0264
Auto/Sml Truck | Petrol | Medium | Multi-Pt FI | SULEV | PCV/Tank | 80-161K km | 166 | 1.1e-05 | 0.1155 | 1.1e-05 | 0.002611 | 0.0075784 | 0.024034 | 0.06357 | 0.0014052 | 0.0032216 | 0.0017884 | 5.797e-07 | 0.13954 | 240.6958 | 0.012911 | 2.2e-06 | 0.132 | 1.98 | 0.088 | 0.013055 | 0.0057017 | 0.018082 | 0.047042 | 0.0029688 | 0.0068335 | 0.0037884 | 0.0069564 | 0.20603 | 178.1149 | 0.022829 | 0.0264
Auto/Sml Truck | Petrol | Medium | Multi-Pt FI | SULEV | PCV/Tank | >161K km | 167 | 1.32e-05 | 0.1386 | 1.32e-05 | 0.0075814 | 0.0075779 | 0.024033 | 0.063571 | 0.00952 | 0.047565 | 0.018142 | 6.9564e-07 | 0.45931 | 240.6431 | 0.014485 | 2.64e-06 | 0.1584 | 2.376 | 0.1056 | 0.037907 | 0.00572 | 0.018141 | 0.047043 | 0.023203 | 0.11717 | 0.044512 | 0.0083477 | 1.7208 | 178.0759 | 0.025612 | 0.03168
Auto/Sml Truck | Petrol | Heavy | Multi-Pt FI | SULEV | PCV/Tank | <79K km | 168 | 1.21e-05 | 0.12705 | 1.21e-05 | 0.0026073 | 0.0098624 | 0.031278 | 0.063571 | 0.00074064 | 0.0017928 | 0.0009773 | 6.3767e-07 | 0.15108 | 313.2734 | 0.0192 | 2.42e-06 | 0.1452 | 2.178 | 0.0968 | 0.013036 | 0.0074012 | 0.023472 | 0.047042 | 0.0028687 | 0.0069657 | 0.0037934 | 0.007652 | 0.083088 | 231.8223 | 0.03405 | 0.02904
Auto/Sml Truck | Petrol | Heavy | Multi-Pt FI | SULEV | PCV/Tank | 80-161K km | 169 | 1.21e-05 | 0.12705 | 1.21e-05 | 0.0026095 | 0.0098624 | 0.031278 | 0.063572 | 0.0017193 | 0.0039085 | 0.0021759 | 6.3767e-07 | 0.17906 | 313.2734 | 0.021888 | 2.42e-06 | 0.1452 | 2.178 | 0.0968 | 0.013047 | 0.0074012 | 0.023472 | 0.047043 | 0.0042505 | 0.0096712 | 0.0053827 | 0.007652 | 0.20975 | 231.8223 | 0.038817 | 0.02904
Auto/Sml Truck | Petrol | Heavy | Multi-Pt FI | SULEV | PCV/Tank | >161K km | 170 | 1.452e-05 | 0.15246 | 1.452e-05 | 0.070774 | 0.0098553 | 0.031255 | 0.063563 | 0.023675 | 0.063773 | 0.023051 | 7.652e-07 | 0.52562 | 313.0085 | 0.024557 | 2.904e-06 | 0.17424 | 2.6136 | 0.11616 | 0.35387 | 0.0074166 | 0.023521 | 0.047036 | 0.054246 | 0.14595 | 0.052918 | 0.0091824 | 2.4323 | 231.6263 | 0.04355 | 0.034848
Auto/Sml Truck | Petrol | Light | Multi-Pt FI | EuroI | PCV/Tank | <79K km | 171 | 0.24144 | 4.1931 | 0.34675 | 0.0098913 | 0.0059932 | 0.019007 | 0.063568 | 0.0020043 | 0.0046732 | 0.0026289 | 0.012724 | 0.029939 | 188.1398 | 0.0046 | 0.048287 | 6.2249 | 68.2383 | 0.81981 | 0.049456 | 0.0055851 | 0.017713 | 0.04704 | 0.0071217 | 0.016666 | 0.0093646 | 0.32805 | 0.09654 | 139.2235 | 0.0081 | 1.245
Auto/Sml Truck | Petrol | Light | Multi-Pt FI | EuroI | PCV/Tank | 80-161K km | 172 | 0.64897 | 6.3425 | 0.44606 | 0.010167 | 0.0059826 | 0.018973 | 0.06357 | 0.0053967 | 0.011742 | 0.0067661 | 0.034201 | 0.15985 | 186.5962 | 0.005244 | 0.12979 | 9.0634 | 87.5952 | 1.0552 | 0.050837 | 0.0058909 | 0.018683 | 0.047042 | 0.014175 | 0.030787 | 0.017752 | 0.47764 | 0.37058 | 138.0812 | 0.009234 | 1.8127
Auto/Sml Truck | Petrol | Light | Multi-Pt FI | EuroI | PCV/Tank | >161K km | 173 | 1.1258 | 19.4452 | 0.62883 | 0.023156 | 0.0059698 | 0.018933 | 0.063571 | 0.022453 | 0.13407 | 0.052001 | 0.059327 | 0.48363 | 178.8371 | 0.0058834 | 0.22515 | 11.678 | 109.494 | 1.4887 | 0.11578 | 0.006097 | 0.019336 | 0.047042 | 0.087232 | 0.53331 | 0.20554 | 0.61543 | 1.9916 | 132.3394 | 0.01036 | 2.3356
Auto/Sml Truck | Petrol | Medium | Multi-Pt FI | EuroI | PCV/Tank | <79K km | 174 | 0.26918 | 2.9759 | 0.69695 | 0.0099097 | 0.0075714 | 0.024012 | 0.063565 | 0.0017608 | 0.0043078 | 0.0023403 | 0.014186 | 0.075295 | 238.9845 | 0.0151 | 0.053836 | 7.9382 | 87.5952 | 1.649 | 0.049548 | 0.0071106 | 0.022551 | 0.047038 | 0.0064635 | 0.015824 | 0.0085939 | 0.41834 | 0.081304 | 176.8486 | 0.0267 | 1.5876
Auto/Sml Truck | Petrol | Medium | Multi-Pt FI | EuroI | PCV/Tank | 80-161K km | 175 | 0.9006 | 14.042 | 0.80139 | 0.009922 | 0.007555 | 0.02396 | 0.06357 | 0.0053398 | 0.012242 | 0.0067961 | 0.047462 | 0.13954 | 232.2518 | 0.017214 | 0.18012 | 10.3267 | 107.6585 | 1.8964 | 0.04961 | 0.0073081 | 0.023177 | 0.047042 | 0.011281 | 0.025967 | 0.014396 | 0.54421 | 0.20603 | 171.8663 | 0.030438 | 2.0653
Auto/Sml Truck | Petrol | Medium | Multi-Pt FI | EuroI | PCV/Tank | >161K km | 176 | 1.8477 | 30.6411 | 0.95806 | 0.028809 | 0.0075298 | 0.02388 | 0.063571 | 0.036176 | 0.18075 | 0.068939 | 0.097375 | 0.45931 | 222.1362 | 0.019313 | 0.36955 | 13.4639 | 122.5385 | 2.2679 | 0.14405 | 0.0073354 | 0.023264 | 0.047043 | 0.08817 | 0.44524 | 0.16915 | 0.70955 | 1.7208 | 164.3808 | 0.034149 | 2.6928
Auto/Sml Truck | Petrol | Heavy | Multi-Pt FI | EuroI | PCV/Tank | <79K km | 177 | 0.329 | 3.6373 | 0.85183 | 0.0099077 | 0.0098538 | 0.031251 | 0.063571 | 0.0028144 | 0.0068125 | 0.0037137 | 0.017338 | 0.15108 | 311.1597 | 0.0256 | 0.0658 | 9.7597 | 94.8948 | 2.0139 | 0.049539 | 0.0089199 | 0.028289 | 0.047042 | 0.010901 | 0.02647 | 0.014415 | 0.51433 | 0.083088 | 230.2582 | 0.0454 | 1.9519
Auto/Sml Truck | Petrol | Heavy | Multi-Pt FI | EuroI | PCV/Tank | 80-161K km | 178 | 1.1007 | 17.1624 | 0.97948 | 0.009916 | 0.0098337 | 0.031187 | 0.063572 | 0.0065332 | 0.014852 | 0.0082685 | 0.058009 | 0.17906 | 302.9307 | 0.029184 | 0.22015 | 12.5186 | 109.494 | 2.315 | 0.04958 | 0.0089861 | 0.028499 | 0.047043 | 0.016152 | 0.036751 | 0.020454 | 0.65973 | 0.20975 | 224.1687 | 0.051756 | 2.5037
Auto/Sml Truck | Petrol | Heavy | Multi-Pt FI | EuroI | PCV/Tank | >161K km | 179 | 2.2583 | 34.8025 | 1.171 | 0.26894 | 0.0097965 | 0.031069 | 0.063563 | 0.089966 | 0.24234 | 0.087595 | 0.11901 | 0.52562 | 291.8483 | 0.032742 | 0.45167 | 17.5361 | 124.0932 | 2.7665 | 1.3447 | 0.0089858 | 0.028498 | 0.047036 | 0.20614 | 0.55462 | 0.20109 | 0.92415 | 2.4323 | 215.9678 | 0.058067 | 3.5072
Auto/Sml Truck | Petrol | Light | Multi-Pt FI | EuroII | PCV/Tank | <79K km | 180 | 0.10865 | 2.9352 | 0.15604 | 0.0044511 | 0.0059932 | 0.019007 | 0.063568 | 0.00090193 | 0.0021029 | 0.001183 | 0.0057256 | 0.029939 | 188.1398 | 0.0046 | 0.021729 | 2.8012 | 47.7668 | 0.36891 | 0.022255 | 0.0055851 | 0.017713 | 0.04704 | 0.0032048 | 0.0074996 | 0.0042141 | 0.14762 | 0.09654 | 139.2235 | 0.0081 | 0.56024
Auto/Sml Truck | Petrol | Light | Multi-Pt FI | EuroII | PCV/Tank | 80-161K km | 181 | 0.29204 | 4.4398 | 0.20073 | 0.0045753 | 0.0059826 | 0.018973 | 0.06357 | 0.0024285 | 0.0052839 | 0.0030447 | 0.01539 | 0.15985 | 186.5962 | 0.005244 | 0.058407 | 4.0785 | 61.3166 | 0.47486 | 0.022877 | 0.0058909 | 0.018683 | 0.047042 | 0.0063787 | 0.013854 | 0.0079885 | 0.21494 | 0.37058 | 138.0812 | 0.009234 | 0.81571
Auto/Sml Truck | Petrol | Light | Multi-Pt FI | EuroII | PCV/Tank | >161K km | 182 | 0.50659 | 13.6116 | 0.28298 | 0.01042 | 0.0059698 | 0.018933 | 0.063571 | 0.010104 | 0.060331 | 0.0234 | 0.026697 | 0.48363 | 178.8371 | 0.0058834 | 0.10132 | 5.2551 | 76.6458 | 0.66991 | 0.0521 | 0.006097 | 0.019336 | 0.047042 | 0.039255 | 0.23999 | 0.092492 | 0.27694 | 1.9916 | 132.3394 | 0.01036 | 1.051
Auto/Sml Truck | Petrol | Medium | Multi-Pt FI | EuroII | PCV/Tank | <79K km | 183 | 0.12113 | 2.0831 | 0.31363 | 0.0044593 | 0.0075714 | 0.024012 | 0.063565 | 0.00079236 | 0.0019385 | 0.0010531 | 0.0063836 | 0.075295 | 238.9845 | 0.0151 | 0.024226 | 3.5722 | 61.3166 | 0.74205 | 0.022297 | 0.0071106 | 0.022551 | 0.047038 | 0.0029086 | 0.0071206 | 0.0038673 | 0.18825 | 0.081304 | 176.8486 | 0.0267 | 0.71444
Auto/Sml Truck | Petrol | Medium | Multi-Pt FI | EuroII | PCV/Tank | 80-161K km | 184 | 0.40527 | 9.8294 | 0.36063 | 0.0044649 | 0.007555 | 0.02396 | 0.06357 | 0.0024029 | 0.0055089 | 0.0030582 | 0.021358 | 0.13954 | 232.2518 | 0.017214 | 0.081054 | 4.647 | 75.361 | 0.85336 | 0.022324 | 0.0073081 | 0.023177 | 0.047042 | 0.0050766 | 0.011685 | 0.0064781 | 0.2449 | 0.20603 | 171.8663 | 0.030438 | 0.9294
Auto/Sml Truck | Petrol | Medium | Multi-Pt FI | EuroII | PCV/Tank | >161K km | 185 | 0.83148 | 21.4488 | 0.43113 | 0.012964 | 0.0075298 | 0.02388 | 0.063571 | 0.016279 | 0.081336 | 0.031023 | 0.043819 | 0.45931 | 222.1362 | 0.019313 | 0.1663 | 6.0588 | 85.7769 | 1.0206 | 0.064821 | 0.0073354 | 0.023264 | 0.047043 | 0.039676 | 0.20036 | 0.076115 | 0.3193 | 1.7208 | 164.3808 | 0.034149 | 1.2118
Auto/Sml Truck | Petrol | Heavy | Multi-Pt FI | EuroII | PCV/Tank | <79K km | 186 | 0.14805 | 2.5461 | 0.38332 | 0.0044585 | 0.0098538 | 0.031251 | 0.063571 | 0.0012665 | 0.0030656 | 0.0016712 | 0.0078022 | 0.15108 | 311.1597 | 0.0256 | 0.02961 | 4.3918 | 66.4264 | 0.90627 | 0.022292 | 0.0089199 | 0.028289 | 0.047042 | 0.0049055 | 0.011911 | 0.0064868 | 0.23145 | 0.083088 | 230.2582 | 0.0454 | 0.87837
Auto/Sml Truck | Petrol | Heavy | Multi-Pt FI | EuroII | PCV/Tank | 80-161K km | 187 | 0.49533 | 12.0137 | 0.44077 | 0.0044622 | 0.0098337 | 0.031187 | 0.063572 | 0.0029399 | 0.0066835 | 0.0037208 | 0.026104 | 0.17906 | 302.9307 | 0.029184 | 0.099066 | 5.6334 | 76.6458 | 1.0417 | 0.022311 | 0.0089861 | 0.028499 | 0.047043 | 0.0072684 | 0.016538 | 0.0092044 | 0.29688 | 0.20975 | 224.1687 | 0.051756 | 1.1267
Auto/Sml Truck | Petrol | Heavy | Multi-Pt FI | EuroII | PCV/Tank | >161K km | 188 | 1.0163 | 24.3618 | 0.52693 | 0.12102 | 0.0097965 | 0.031069 | 0.063563 | 0.040485 | 0.10905 | 0.039418 | 0.053556 | 0.52562 | 291.8483 | 0.032742 | 0.20325 | 7.8912 | 86.8652 | 1.2449 | 0.60512 | 0.0089858 | 0.028498 | 0.047036 | 0.092761 | 0.24958 | 0.09049 | 0.41587 | 2.4323 | 215.9678 | 0.058067 | 1.5782
Auto/Sml Truck | Petrol | Light | Multi-Pt FI | EuroIII | PCV/Tank | <79K km | 189 | 0.076052 | 1.7611 | 0.093623 | 0.0026706 | 0.0059932 | 0.019007 | 0.063568 | 0.00063135 | 0.0014721 | 0.0008281 | 0.0040079 | 0.029939 | 188.1398 | 0.0046 | 0.01521 | 1.9608 | 28.6601 | 0.22135 | 0.013353 | 0.0055851 | 0.017713 | 0.04704 | 0.0022433 | 0.0052497 | 0.0029499 | 0.10334 | 0.09654 | 139.2235 | 0.0081 | 0.39217
Auto/Sml Truck | Petrol | Light | Multi-Pt FI | EuroIII | PCV/Tank | 80-161K km | 190 | 0.20443 | 2.6639 | 0.12044 | 0.0027452 | 0.0059826 | 0.018973 | 0.06357 | 0.0016999 | 0.0036987 | 0.0021313 | 0.010773 | 0.15985 | 186.5962 | 0.005244 | 0.040885 | 2.855 | 36.79 | 0.28491 | 0.013726 | 0.0058909 | 0.018683 | 0.047042 | 0.0044651 | 0.0096979 | 0.0055919 | 0.15046 | 0.37058 | 138.0812 | 0.009234 | 0.571
Auto/Sml Truck | Petrol | Light | Multi-Pt FI | EuroIII | PCV/Tank | >161K km | 191 | 0.35461 | 8.167 | 0.16979 | 0.006252 | 0.0059698 | 0.018933 | 0.063571 | 0.0070728 | 0.042232 | 0.01638 | 0.018688 | 0.48363 | 178.8371 | 0.0058834 | 0.070922 | 3.6786 | 45.9875 | 0.40194 | 0.03126 | 0.006097 | 0.019336 | 0.047042 | 0.027478 | 0.16799 | 0.064744 | 0.19386 | 1.9916 | 132.3394 | 0.01036 | 0.73571
Auto/Sml Truck | Petrol | Medium | Multi-Pt FI | EuroIII | PCV/Tank | <79K km | 192 | 0.084792 | 1.2499 | 0.18818 | 0.0026756 | 0.0075714 | 0.024012 | 0.063565 | 0.00055465 | 0.0013569 | 0.0007372 | 0.0044685 | 0.075295 | 238.9845 | 0.0151 | 0.016958 | 2.5005 | 36.79 | 0.44523 | 0.013378 | 0.0071106 | 0.022551 | 0.047038 | 0.002036 | 0.0049844 | 0.0027071 | 0.13178 | 0.081304 | 176.8486 | 0.0267 | 0.50011
Auto/Sml Truck | Petrol | Medium | Multi-Pt FI | EuroIII | PCV/Tank | 80-161K km | 193 | 0.28369 | 5.8976 | 0.21638 | 0.0026789 | 0.007555 | 0.02396 | 0.06357 | 0.001682 | 0.0038563 | 0.0021408 | 0.01495 | 0.13954 | 232.2518 | 0.017214 | 0.056738 | 3.2529 | 45.2166 | 0.51202 | 0.013395 | 0.0073081 | 0.023177 | 0.047042 | 0.0035536 | 0.0081797 | 0.0045347 | 0.17143 | 0.20603 | 171.8663 | 0.030438 | 0.65058
Auto/Sml Truck | Petrol | Medium | Multi-Pt FI | EuroIII | PCV/Tank | >161K km | 194 | 0.58203 | 12.8693 | 0.25868 | 0.0077785 | 0.0075298 | 0.02388 | 0.063571 | 0.011395 | 0.056935 | 0.021716 | 0.030673 | 0.45931 | 222.1362 | 0.019313 | 0.11641 | 4.2411 | 51.4662 | 0.61234 | 0.038892 | 0.0073354 | 0.023264 | 0.047043 | 0.027773 | 0.14025 | 0.053281 | 0.22351 | 1.7208 | 164.3808 | 0.034149 | 0.84823
Auto/Sml Truck | Petrol | Heavy | Multi-Pt FI | EuroIII | PCV/Tank | <79K km | 195 | 0.10363 | 1.5276 | 0.22999 | 0.0026751 | 0.0098538 | 0.031251 | 0.063571 | 0.00088654 | 0.0021459 | 0.0011698 | 0.0054616 | 0.15108 | 311.1597 | 0.0256 | 0.020727 | 3.0743 | 39.8558 | 0.54376 | 0.013375 | 0.0089199 | 0.028289 | 0.047042 | 0.0034339 | 0.008338 | 0.0045407 | 0.16202 | 0.083088 | 230.2582 | 0.0454 | 0.61486
Auto/Sml Truck | Petrol | Heavy | Multi-Pt FI | EuroIII | PCV/Tank | 80-161K km | 196 | 0.34673 | 7.2082 | 0.26446 | 0.0026773 | 0.0098337 | 0.031187 | 0.063572 | 0.0020579 | 0.0046784 | 0.0026046 | 0.018273 | 0.17906 | 302.9307 | 0.029184 | 0.069346 | 3.9433 | 45.9875 | 0.62504 | 0.013387 | 0.0089861 | 0.028499 | 0.047043 | 0.0050879 | 0.011576 | 0.0064431 | 0.20781 | 0.20975 | 224.1687 | 0.051756 | 0.78867
Auto/Sml Truck | Petrol | Heavy | Multi-Pt FI | EuroIII | PCV/Tank | >161K km | 197 | 0.71138 | 14.6171 | 0.31616 | 0.072614 | 0.0097965 | 0.031069 | 0.063563 | 0.028339 | 0.076336 | 0.027592 | 0.037489 | 0.52562 | 291.8483 | 0.032742 | 0.14228 | 5.5239 | 52.1191 | 0.74695 | 0.36307 | 0.0089858 | 0.028498 | 0.047036 | 0.064933 | 0.17471 | 0.063343 | 0.29111 | 2.4323 | 215.9678 | 0.058067 | 1.1048
Auto/Sml Truck | Petrol | Light | Multi-Pt FI | EuroIV | PCV/Tank | <79K km | 198 | 0.060842 | 1.4089 | 0.074898 | 0.0021365 | 0.0059932 | 0.019007 | 0.063568 | 0.00050508 | 0.0011776 | 0.00066248 | 0.0032064 | 0.029939 | 188.1398 | 0.00345 | 0.012168 | 1.5687 | 22.9281 | 0.17708 | 0.010683 | 0.0055851 | 0.017713 | 0.04704 | 0.0017947 | 0.0041998 | 0.0023599 | 0.082669 | 0.09654 | 139.2235 | 0.006075 | 0.31373
Auto/Sml Truck | Petrol | Light | Multi-Pt FI | EuroIV | PCV/Tank | 80-161K km | 199 | 0.16354 | 2.1311 | 0.096349 | 0.0021961 | 0.0059826 | 0.018973 | 0.06357 | 0.00136 | 0.002959 | 0.0017051 | 0.0086186 | 0.15985 | 186.5962 | 0.003933 | 0.032708 | 2.284 | 29.432 | 0.22793 | 0.010981 | 0.0058909 | 0.018683 | 0.047042 | 0.0035721 | 0.0077583 | 0.0044735 | 0.12037 | 0.37058 | 138.0812 | 0.0069255 | 0.4568
Auto/Sml Truck | Petrol | Light | Multi-Pt FI | EuroIV | PCV/Tank | >161K km | 200 | 0.28369 | 6.5336 | 0.13583 | 0.0050016 | 0.0059698 | 0.018933 | 0.063571 | 0.0056582 | 0.033786 | 0.013104 | 0.01495 | 0.48363 | 178.8371 | 0.0044126 | 0.056738 | 2.9429 | 36.79 | 0.32155 | 0.025008 | 0.006097 | 0.019336 | 0.047042 | 0.021983 | 0.13439 | 0.051795 | 0.15509 | 1.9916 | 132.3394 | 0.0077699 | 0.58857
Auto/Sml Truck | Petrol | Medium | Multi-Pt FI | EuroIV | PCV/Tank | <79K km | 201 | 0.067834 | 0.99991 | 0.15054 | 0.0021405 | 0.0075714 | 0.024012 | 0.063565 | 0.00044372 | 0.0010856 | 0.00058976 | 0.0035748 | 0.075295 | 238.9845 | 0.011325 | 0.013567 | 2.0004 | 29.432 | 0.35618 | 0.010702 | 0.0071106 | 0.022551 | 0.047038 | 0.0016288 | 0.0039875 | 0.0021657 | 0.10542 | 0.081304 | 176.8486 | 0.020025 | 0.40008
Auto/Sml Truck | Petrol | Medium | Multi-Pt FI | EuroIV | PCV/Tank | 80-161K km | 202 | 0.22695 | 4.7181 | 0.1731 | 0.0021431 | 0.007555 | 0.02396 | 0.06357 | 0.0013456 | 0.003085 | 0.0017126 | 0.01196 | 0.13954 | 232.2518 | 0.012911 | 0.04539 | 2.6023 | 36.1733 | 0.40961 | 0.010716 | 0.0073081 | 0.023177 | 0.047042 | 0.0028429 | 0.0065438 | 0.0036278 | 0.13714 | 0.20603 | 171.8663 | 0.022829 | 0.52046
Auto/Sml Truck | Petrol | Medium | Multi-Pt FI | EuroIV | PCV/Tank | >161K km | 203 | 0.46563 | 10.2954 | 0.20694 | 0.0062228 | 0.0075298 | 0.02388 | 0.063571 | 0.0091163 | 0.045548 | 0.017373 | 0.024539 | 0.45931 | 222.1362 | 0.014485 | 0.093125 | 3.3929 | 41.1729 | 0.48988 | 0.031114 | 0.0073354 | 0.023264 | 0.047043 | 0.022219 | 0.1122 | 0.042625 | 0.17881 | 1.7208 | 164.3808 | 0.025612 | 0.67858
Auto/Sml Truck | Petrol | Heavy | Multi-Pt FI | EuroIV | PCV/Tank | <79K km | 204 | 0.082908 | 1.2221 | 0.18399 | 0.0021401 | 0.0098538 | 0.031251 | 0.063571 | 0.00070924 | 0.0017167 | 0.00093586 | 0.0043692 | 0.15108 | 311.1597 | 0.0192 | 0.016582 | 2.4594 | 31.8847 | 0.43501 | 0.0107 | 0.0089199 | 0.028289 | 0.047042 | 0.0027471 | 0.0066704 | 0.0036326 | 0.12961 | 0.083088 | 230.2582 | 0.03405 | 0.49189
Auto/Sml Truck | Petrol | Heavy | Multi-Pt FI | EuroIV | PCV/Tank | 80-161K km | 205 | 0.27738 | 5.7666 | 0.21157 | 0.0021419 | 0.0098337 | 0.031187 | 0.063572 | 0.0016464 | 0.0037427 | 0.0020836 | 0.014618 | 0.17906 | 302.9307 | 0.021888 | 0.055477 | 3.1547 | 36.79 | 0.50003 | 0.010709 | 0.0089861 | 0.028499 | 0.047043 | 0.0040703 | 0.0092612 | 0.0051545 | 0.16625 | 0.20975 | 224.1687 | 0.038817 | 0.63094
Auto/Sml Truck | Petrol | Heavy | Multi-Pt FI | EuroIV | PCV/Tank | >161K km | 206 | 0.5691 | 11.6937 | 0.25293 | 0.058091 | 0.0097965 | 0.031069 | 0.063563 | 0.022671 | 0.061069 | 0.022074 | 0.029992 | 0.52562 | 291.8483 | 0.024557 | 0.11382 | 4.4191 | 41.6953 | 0.59756 | 0.29046 | 0.0089858 | 0.028498 | 0.047036 | 0.051946 | 0.13976 | 0.050675 | 0.23289 | 2.4323 | 215.9678 | 0.04355 | 0.88382
Auto/Sml Truck | Petrol | Light | Multi-Pt FI | Hybrid | PCV/Tank | <79K km | 207 | 0.0072831 | 0.68382 | 0.053025 | 0.002603 | 0.0047998 | 0.015222 | 0.063568 | 0.00052745 | 0.0012298 | 0.00069181 | 0.00038382 | 0.029939 | 151.4865 | 0.00345 | 0.0014566 | 0.2531 | 5.9431 | 0.12923 | 0.013015 | 0.0038207 | 0.012117 | 0.04704 | 0.0018741 | 0.0043857 | 0.0024644 | 0.013339 | 0.09654 | 112.1 | 0.006075 | 0.050621
Auto/Sml Truck | Petrol | Light | Multi-Pt FI | Hybrid | PCV/Tank | 80-161K km | 208 | 0.036048 | 2.1168 | 0.11865 | 0.0026756 | 0.0047998 | 0.015222 | 0.06357 | 0.0014202 | 0.00309 | 0.0017805 | 0.0018998 | 0.15985 | 149.2347 | 0.003933 | 0.0072097 | 0.58001 | 7.5029 | 0.28957 | 0.013378 | 0.0038454 | 0.012195 | 0.047042 | 0.0037303 | 0.0081018 | 0.0046716 | 0.030566 | 0.37058 | 110.4337 | 0.0069255 | 0.116
Auto/Sml Truck | Petrol | Light | Multi-Pt FI | Hybrid | PCV/Tank | >161K km | 209 | 0.087852 | 4.2831 | 0.22867 | 0.0060936 | 0.0047998 | 0.015222 | 0.063571 | 0.0059088 | 0.035282 | 0.013684 | 0.0046298 | 0.48363 | 145.8305 | 0.0044126 | 0.01757 | 0.86668 | 9.9803 | 0.55864 | 0.030468 | 0.0038886 | 0.012332 | 0.047042 | 0.022956 | 0.14035 | 0.054089 | 0.045674 | 1.9916 | 107.9146 | 0.0077699 | 0.17334
Auto/Sml Truck | Petrol | Medium | Multi-Pt FI | Hybrid | PCV/Tank | <79K km | 210 | 0.013517 | 0.70428 | 0.10776 | 0.0026078 | 0.0057598 | 0.018267 | 0.063565 | 0.00046337 | 0.0011336 | 0.00061587 | 0.00071236 | 0.075295 | 181.9666 | 0.011325 | 0.0027034 | 0.46975 | 9.1714 | 0.26247 | 0.013039 | 0.0046899 | 0.014874 | 0.047038 | 0.0017009 | 0.0041641 | 0.0022616 | 0.024756 | 0.081304 | 134.6553 | 0.020025 | 0.09395
Auto/Sml Truck | Petrol | Medium | Multi-Pt FI | Hybrid | PCV/Tank | 80-161K km | 211 | 0.0465 | 2.1339 | 0.19271 | 0.002611 | 0.0057598 | 0.018267 | 0.06357 | 0.0014052 | 0.0032216 | 0.0017884 | 0.0024506 | 0.13954 | 179.72 | 0.012911 | 0.0093 | 0.74817 | 12.9054 | 0.46951 | 0.013055 | 0.0048222 | 0.015293 | 0.047042 | 0.0029688 | 0.0068335 | 0.0037884 | 0.039429 | 0.20603 | 132.9928 | 0.022829 | 0.14963
Auto/Sml Truck | Petrol | Medium | Multi-Pt FI | Hybrid | PCV/Tank | >161K km | 212 | 0.11111 | 4.305 | 0.34466 | 0.0075814 | 0.0057598 | 0.018267 | 0.063571 | 0.00952 | 0.047565 | 0.018142 | 0.0058553 | 0.45931 | 176.3083 | 0.014485 | 0.022221 | 1.0961 | 18.8356 | 0.84037 | 0.037907 | 0.005036 | 0.015971 | 0.047043 | 0.023203 | 0.11717 | 0.044512 | 0.057764 | 1.7208 | 130.4682 | 0.025612 | 0.21922
Auto/Sml Truck | Petrol | Heavy | Multi-Pt FI | Hybrid | PCV/Tank | <79K km | 213 | 0.016092 | 0.71367 | 0.15973 | 0.0026073 | 0.0071997 | 0.022833 | 0.063571 | 0.00074064 | 0.0017928 | 0.0009773 | 0.00084803 | 0.15108 | 227.7202 | 0.0192 | 0.0032183 | 0.55922 | 10.1907 | 0.38878 | 0.013036 | 0.0058055 | 0.018412 | 0.047042 | 0.0028687 | 0.0069657 | 0.0037934 | 0.029471 | 0.083088 | 168.5129 | 0.03405 | 0.11184
Auto/Sml Truck | Petrol | Heavy | Multi-Pt FI | Hybrid | PCV/Tank | 80-161K km | 214 | 0.053692 | 2.17 | 0.31988 | 0.0026095 | 0.0071997 | 0.022833 | 0.063572 | 0.0017193 | 0.0039085 | 0.0021759 | 0.0028296 | 0.17906 | 225.4316 | 0.021888 | 0.010738 | 0.86389 | 13.466 | 0.77832 | 0.013047 | 0.0059142 | 0.018756 | 0.047043 | 0.0042505 | 0.0096712 | 0.0053827 | 0.045527 | 0.20975 | 166.8194 | 0.038817 | 0.17278
Auto/Sml Truck | Petrol | Heavy | Multi-Pt FI | Hybrid | PCV/Tank | >161K km | 215 | 0.14237 | 4.34 | 0.54641 | 0.070774 | 0.0071997 | 0.022833 | 0.063563 | 0.023675 | 0.063773 | 0.023051 | 0.0075031 | 0.52562 | 222.0216 | 0.024557 | 0.028475 | 1.4046 | 18.1853 | 1.329 | 0.35387 | 0.0060681 | 0.019245 | 0.047036 | 0.054246 | 0.14595 | 0.052918 | 0.074021 | 2.4323 | 164.296 | 0.04355 | 0.28091
Auto/Sml Truck | NG Retrofit | Light | Carb/Mixer | None | PCV | <79K km | 216 | 0.81526 | 22.2547 | 2.0015 | 0.0023427 | 0 | 0.00054673 | 0.028168 | 5.2745e-06 | 0.0014265 | 0.00024213 | 0.0042964 | 0.029939 | 191.1996 | 0.00030293 | 4.3481 | 4.8 | 288.4576 | 5.2292 | 0.011713 | 0 | 0.0012575 | 0.020845 | 1.8741e-05 | 0.0050874 | 0.00086253 | 0.025296 | 0.09654 | 141.4877 | 0.001 | 25.6
Auto/Sml Truck | NG Retrofit | Light | Carb/Mixer | None | PCV | 80-161K km | 217 | 1.0049 | 27.1397 | 2.0625 | 0.0024081 | 0 | 0.00054276 | 0.028167 | 1.4202e-05 | 0.0035844 | 0.00062319 | 0.0052959 | 0.15985 | 183.4688 | 0.00034534 | 5.3595 | 6 | 351.1603 | 6.8768 | 0.01204 | 0 | 0.0014399 | 0.020844 | 3.7303e-05 | 0.0093981 | 0.0016351 | 0.03162 | 0.37058 | 135.7669 | 0.001 | 32
Auto/Sml Truck | NG Retrofit | Light | Carb/Mixer | None | PCV | >161K km | 218 | 1.2894 | 34.2214 | 2.1539 | 0.0054842 | 0 | 0.00053679 | 0.028159 | 5.9088e-05 | 0.040927 | 0.0047895 | 0.006795 | 0.48363 | 172.1729 | 0.00038744 | 6.8767 | 7.8 | 445.2143 | 9.4781 | 0.027421 | 0 | 0.001714 | 0.020838 | 0.00022956 | 0.1628 | 0.018931 | 0.041106 | 1.9916 | 127.408 | 0.001 | 41.6
Auto/Sml Truck | NG Retrofit | Medium | Carb/Mixer | None | PCV | <79K km | 219 | 0.81526 | 22.4186 | 2.0015 | 0.002347 | 0 | 0.00064002 | 0.028164 | 4.6337e-06 | 0.001315 | 0.00021556 | 0.0042964 | 0.075295 | 228.392 | 0.001 | 4.3481 | 4.8 | 288.4576 | 5.2292 | 0.011735 | 0 | 0.0013262 | 0.020842 | 1.7009e-05 | 0.0048303 | 0.00079154 | 0.025296 | 0.081304 | 169.0101 | 0.002 | 25.6
Auto/Sml Truck | NG Retrofit | Medium | Carb/Mixer | None | PCV | 80-161K km | 220 | 1.0049 | 27.1397 | 2.0625 | 0.0023499 | 0 | 0.00063605 | 0.028163 | 1.4052e-05 | 0.0037371 | 0.00062595 | 0.0052959 | 0.13954 | 220.8674 | 0.00114 | 5.3595 | 6 | 351.1603 | 6.8768 | 0.01175 | 0 | 0.0015089 | 0.020841 | 2.9687e-05 | 0.0079269 | 0.0013259 | 0.03162 | 0.20603 | 163.4419 | 0.002 | 32
Auto/Sml Truck | NG Retrofit | Medium | Carb/Mixer | None | PCV | >161K km | 221 | 1.2894 | 34.2214 | 2.1539 | 0.0068232 | 0 | 0.00063007 | 0.028165 | 9.52e-05 | 0.055175 | 0.0063497 | 0.006795 | 0.45931 | 209.5674 | 0.001279 | 6.8767 | 7.8 | 445.2143 | 9.4781 | 0.034116 | 0 | 0.001783 | 0.020842 | 0.00023203 | 0.13592 | 0.015579 | 0.041106 | 1.7208 | 155.0799 | 0.003 | 41.6
Auto/Sml Truck | NG Retrofit | Heavy | Carb/Mixer | None | PCV | <79K km | 222 | 1.1953 | 24.9126 | 3.479 | 0.0023466 | 0 | 0.00082858 | 0.028164 | 7.4064e-06 | 0.0020796 | 0.00034205 | 0.0062993 | 0.15108 | 300.8497 | 0.0016971 | 6.375 | 12 | 588.4164 | 5.2292 | 0.011733 | 0 | 0.0024005 | 0.020842 | 2.8687e-05 | 0.0080802 | 0.0013277 | 0.06324 | 0.083088 | 222.6287 | 0.003 | 64
Auto/Sml Truck | NG Retrofit | Heavy | Carb/Mixer | None | PCV | 80-161K km | 223 | 1.3471 | 28.7958 | 3.521 | 0.0023485 | 0 | 0.00082541 | 0.028163 | 1.7193e-05 | 0.0045338 | 0.00076157 | 0.0070991 | 0.17906 | 294.6961 | 0.0019347 | 7.1844 | 13.2 | 680.1347 | 6.8768 | 0.011743 | 0 | 0.0026768 | 0.020841 | 4.2505e-05 | 0.011219 | 0.0018839 | 0.069564 | 0.20975 | 218.0751 | 0.004 | 70.4
Auto/Sml Truck | NG Retrofit | Heavy | Carb/Mixer | None | PCV | >161K km | 224 | 1.5747 | 34.6206 | 3.5838 | 0.063697 | 0 | 0.0008202 | 0.028165 | 0.00023675 | 0.073977 | 0.0080679 | 0.0082987 | 0.52562 | 285.2857 | 0.0021706 | 8.3984 | 15 | 817.7123 | 9.4781 | 0.31848 | 0 | 0.0030909 | 0.020842 | 0.00054246 | 0.16931 | 0.018521 | 0.07905 | 2.4323 | 211.1114 | 0.004 | 80
Auto/Sml Truck | NG Retrofit | Light | Carb/Mixer | 2-Way | PCV | <79K km | 225 | 0.2062 | 6.2595 | 1.8697 | 0.0023427 | 0 | 0.00055946 | 0.063568 | 5.2745e-06 | 0.0014265 | 0.00024213 | 0.0010867 | 0.029939 | 216.4123 | 0.0046 | 1.0998 | 1.9856 | 91.9323 | 2.4571 | 0.011713 | 0 | 0.00068776 | 0.04704 | 1.8741e-05 | 0.0050874 | 0.00086253 | 0.010464 | 0.09654 | 160.1451 | 0.0081 | 10.5899
Auto/Sml Truck | NG Retrofit | Light | Carb/Mixer | 2-Way | PCV | 80-161K km | 226 | 0.3941 | 10.0769 | 2.39 | 0.0024081 | 0 | 0.00055553 | 0.06357 | 1.4202e-05 | 0.0035844 | 0.00062319 | 0.0020769 | 0.15985 | 210.0383 | 0.005244 | 2.1019 | 3.8684 | 153.5038 | 3.2313 | 0.01204 | 0 | 0.00086908 | 0.047042 | 3.7303e-05 | 0.0093981 | 0.0016351 | 0.020386 | 0.37058 | 155.4283 | 0.009234 | 20.6312
Auto/Sml Truck | NG Retrofit | Light | Carb/Mixer | 2-Way | PCV | >161K km | 227 | 0.67595 | 15.8031 | 3.1705 | 0.0054842 | 0 | 0.00054962 | 0.063571 | 5.9088e-05 | 0.040927 | 0.0047895 | 0.0035623 | 0.48363 | 200.4685 | 0.0058834 | 3.6051 | 6.6925 | 245.8611 | 4.4536 | 0.027421 | 0 | 0.001141 | 0.047042 | 0.00022956 | 0.1628 | 0.018931 | 0.035269 | 1.9916 | 148.3467 | 0.01036 | 35.6933
Auto/Sml Truck | NG Retrofit | Medium | Carb/Mixer | 2-Way | PCV | <79K km | 228 | 0.38687 | 9.5513 | 2.3715 | 0.002347 | 0 | 0.00064897 | 0.063565 | 4.6337e-06 | 0.001315 | 0.00021556 | 0.0020388 | 0.075295 | 248.1582 | 0.0151 | 2.0633 | 2.0607 | 122.3594 | 2.4571 | 0.011735 | 0 | 0.00084178 | 0.047038 | 1.7009e-05 | 0.0048303 | 0.00079154 | 0.01086 | 0.081304 | 183.6371 | 0.0267 | 10.9905
Auto/Sml Truck | NG Retrofit | Medium | Carb/Mixer | 2-Way | PCV | 80-161K km | 229 | 0.6468 | 14.3263 | 2.394 | 0.0023499 | 0 | 0.00064354 | 0.06357 | 1.4052e-05 | 0.0037371 | 0.00062595 | 0.0034086 | 0.13954 | 239.9769 | 0.017214 | 3.4496 | 3.505 | 187.9141 | 3.2313 | 0.01175 | 0 | 0.0010323 | 0.047042 | 2.9687e-05 | 0.0079269 | 0.0013259 | 0.018471 | 0.20603 | 177.5829 | 0.030438 | 18.6933
Auto/Sml Truck | NG Retrofit | Medium | Carb/Mixer | 2-Way | PCV | >161K km | 230 | 1.0367 | 21.4888 | 2.9434 | 0.0068232 | 0 | 0.00063535 | 0.063571 | 9.52e-05 | 0.055175 | 0.0063497 | 0.0054634 | 0.45931 | 227.6919 | 0.019313 | 5.529 | 5.6714 | 286.246 | 4.4536 | 0.034116 | 0 | 0.0013179 | 0.047043 | 0.00023203 | 0.13592 | 0.015579 | 0.029888 | 1.7208 | 168.492 | 0.034149 | 30.2474
Auto/Sml Truck | NG Retrofit | Heavy | Carb/Mixer | 2-Way | PCV | <79K km | 231 | 0.38687 | 9.5513 | 2.3715 | 0.0023466 | 0 | 0.00084548 | 0.063571 | 7.4064e-06 | 0.0020796 | 0.00034205 | 0.0020388 | 0.15108 | 326.9365 | 0.0256 | 2.0633 | 2.0607 | 122.3594 | 2.4571 | 0.011733 | 0 | 0.0009872 | 0.047042 | 2.8687e-05 | 0.0080802 | 0.0013277 | 0.01086 | 0.083088 | 241.933 | 0.0454 | 10.9905
Auto/Sml Truck | NG Retrofit | Heavy | Carb/Mixer | 2-Way | PCV | 80-161K km | 232 | 0.6468 | 14.3263 | 2.6002 | 0.0023485 | 0 | 0.00084005 | 0.063572 | 1.7193e-05 | 0.0045338 | 0.00076157 | 0.0034086 | 0.17906 | 318.7552 | 0.029184 | 3.4496 | 3.505 | 187.9141 | 3.2313 | 0.011743 | 0 | 0.0011777 | 0.047043 | 4.2505e-05 | 0.011219 | 0.0018839 | 0.018471 | 0.20975 | 235.8789 | 0.051756 | 18.6933
Auto/Sml Truck | NG Retrofit | Heavy | Carb/Mixer | 2-Way | PCV | >161K km | 233 | 1.0367 | 21.4888 | 2.9434 | 0.063697 | 0 | 0.00083145 | 0.063563 | 0.00023675 | 0.073977 | 0.0080679 | 0.0054634 | 0.52562 | 306.3034 | 0.032742 | 5.529 | 5.6714 | 286.246 | 4.4536 | 0.31848 | 0 | 0.001463 | 0.047036 | 0.00054246 | 0.16931 | 0.018521 | 0.029888 | 2.4323 | 226.6645 | 0.058067 | 30.2474
Auto/Sml Truck | NG Retrofit | Light | Carb/Mixer | 2-Way/EGR | PCV | <79K km | 234 | 0.2062 | 6.2595 | 1.3088 | 0.0023427 | 0 | 0.00055946 | 0.063568 | 5.2745e-06 | 0.0014265 | 0.00024213 | 0.0010867 | 0.029939 | 216.4123 | 0.0046 | 1.0998 | 1.9856 | 91.9323 | 2.1501 | 0.011713 | 0 | 0.00068776 | 0.04704 | 1.8741e-05 | 0.0050874 | 0.00086253 | 0.010464 | 0.09654 | 160.1451 | 0.0081 | 10.5899
Auto/Sml Truck | NG Retrofit | Light | Carb/Mixer | 2-Way/EGR | PCV | 80-161K km | 235 | 0.3941 | 10.0769 | 1.673 | 0.0024081 | 0 | 0.00055553 | 0.06357 | 1.4202e-05 | 0.0035844 | 0.00062319 | 0.0020769 | 0.15985 | 210.0383 | 0.005244 | 2.1019 | 3.8684 | 153.5038 | 2.7353 | 0.01204 | 0 | 0.00086908 | 0.047042 | 3.7303e-05 | 0.0093981 | 0.0016351 | 0.020386 | 0.37058 | 155.4283 | 0.009234 | 20.6312
Auto/Sml Truck | NG Retrofit | Light | Carb/Mixer | 2-Way/EGR | PCV | >161K km | 236 | 0.67595 | 15.8031 | 2.2194 | 0.0054842 | 0 | 0.00054962 | 0.063571 | 5.9088e-05 | 0.040927 | 0.0047895 | 0.0035623 | 0.48363 | 200.4685 | 0.0058834 | 3.6051 | 6.6925 | 245.8611 | 2.9841 | 0.027421 | 0 | 0.001141 | 0.047042 | 0.00022956 | 0.1628 | 0.018931 | 0.035269 | 1.9916 | 148.3467 | 0.01036 | 35.6933
Auto/Sml Truck | NG Retrofit | Medium | Carb/Mixer | 2-Way/EGR | PCV | <79K km | 237 | 0.38687 | 9.5513 | 1.66 | 0.002347 | 0 | 0.00064897 | 0.063565 | 4.6337e-06 | 0.001315 | 0.00021556 | 0.0020388 | 0.075295 | 248.1582 | 0.0151 | 2.0633 | 2.0607 | 122.3594 | 2.1501 | 0.011735 | 0 | 0.00084178 | 0.047038 | 1.7009e-05 | 0.0048303 | 0.00079154 | 0.01086 | 0.081304 | 183.6371 | 0.0267 | 10.9905
Auto/Sml Truck | NG Retrofit | Medium | Carb/Mixer | 2-Way/EGR | PCV | 80-161K km | 238 | 0.6468 | 14.3263 | 1.8202 | 0.0023499 | 0 | 0.00064354 | 0.06357 | 1.4052e-05 | 0.0037371 | 0.00062595 | 0.0034086 | 0.13954 | 239.9769 | 0.017214 | 3.4496 | 3.505 | 187.9141 | 2.7353 | 0.01175 | 0 | 0.0010323 | 0.047042 | 2.9687e-05 | 0.0079269 | 0.0013259 | 0.018471 | 0.20603 | 177.5829 | 0.030438 | 18.6933
Auto/Sml Truck | NG Retrofit | Medium | Carb/Mixer | 2-Way/EGR | PCV | >161K km | 239 | 1.0367 | 21.4888 | 2.0604 | 0.0068232 | 0 | 0.00063535 | 0.063571 | 9.52e-05 | 0.055175 | 0.0063497 | 0.0054634 | 0.45931 | 227.6919 | 0.019313 | 5.529 | 5.6714 | 286.246 | 2.9841 | 0.034116 | 0 | 0.0013179 | 0.047043 | 0.00023203 | 0.13592 | 0.015579 | 0.029888 | 1.7208 | 168.492 | 0.034149 | 30.2474
Auto/Sml Truck | NG Retrofit | Heavy | Carb/Mixer | 2-Way/EGR | PCV | <79K km | 240 | 0.38687 | 9.5513 | 1.66 | 0.0023466 | 0 | 0.00084548 | 0.063571 | 7.4064e-06 | 0.0020796 | 0.00034205 | 0.0020388 | 0.15108 | 326.9365 | 0.0256 | 2.0633 | 2.0607 | 122.3594 | 2.1501 | 0.011733 | 0 | 0.0009872 | 0.047042 | 2.8687e-05 | 0.0080802 | 0.0013277 | 0.01086 | 0.083088 | 241.933 | 0.0454 | 10.9905
Auto/Sml Truck | NG Retrofit | Heavy | Carb/Mixer | 2-Way/EGR | PCV | 80-161K km | 241 | 0.6468 | 14.3263 | 1.8202 | 0.0023485 | 0 | 0.00084005 | 0.063572 | 1.7193e-05 | 0.0045338 | 0.00076157 | 0.0034086 | 0.17906 | 318.7552 | 0.029184 | 3.4496 | 3.505 | 187.9141 | 2.7353 | 0.011743 | 0 | 0.0011777 | 0.047043 | 4.2505e-05 | 0.011219 | 0.0018839 | 0.018471 | 0.20975 | 235.8789 | 0.051756 | 18.6933
Auto/Sml Truck | NG Retrofit | Heavy | Carb/Mixer | 2-Way/EGR | PCV | >161K km | 242 | 1.0367 | 21.4888 | 2.0604 | 0.063697 | 0 | 0.00083145 | 0.063563 | 0.00023675 | 0.073977 | 0.0080679 | 0.0054634 | 0.52562 | 306.3034 | 0.032742 | 5.529 | 5.6714 | 286.246 | 2.9841 | 0.31848 | 0 | 0.001463 | 0.047036 | 0.00054246 | 0.16931 | 0.018521 | 0.029888 | 2.4323 | 226.6645 | 0.058067 | 30.2474
Auto/Sml Truck | NG Retrofit | Light | Carb/Mixer | 3-Way | PCV | <79K km | 243 | 0.034486 | 3.0618 | 0.7839 | 0.0023427 | 0 | 0.00056305 | 0.063568 | 5.2745e-06 | 0.0014265 | 0.00024213 | 0.00018174 | 0.029939 | 221.8714 | 0.0046 | 0.18393 | 0.98972 | 53.3933 | 1.024 | 0.011713 | 0 | 0.00057699 | 0.04704 | 1.8741e-05 | 0.0050874 | 0.00086253 | 0.0052158 | 0.09654 | 164.1848 | 0.0081 | 5.2785
Auto/Sml Truck | NG Retrofit | Light | Carb/Mixer | 3-Way | PCV | 80-161K km | 244 | 0.095262 | 9.4754 | 0.96791 | 0.0024081 | 0 | 0.00056178 | 0.06357 | 1.4202e-05 | 0.0035844 | 0.00062319 | 0.00050203 | 0.15985 | 213.2991 | 0.005244 | 0.50806 | 1.3022 | 83.9703 | 1.093 | 0.01204 | 0 | 0.00065705 | 0.047042 | 3.7303e-05 | 0.0093981 | 0.0016351 | 0.0068628 | 0.37058 | 157.8413 | 0.009234 | 6.9453
Auto/Sml Truck | NG Retrofit | Light | Carb/Mixer | 3-Way | PCV | >161K km | 245 | 0.18661 | 20.6367 | 1.2456 | 0.0054842 | 0 | 0.00055985 | 0.063571 | 5.9088e-05 | 0.040927 | 0.0047895 | 0.00098344 | 0.48363 | 198.493 | 0.0058834 | 0.99525 | 1.9161 | 120.8908 | 1.1966 | 0.027421 | 0 | 0.0007455 | 0.047042 | 0.00022956 | 0.1628 | 0.018931 | 0.010098 | 1.9916 | 146.8849 | 0.01036 | 10.2194
Auto/Sml Truck | NG Retrofit | Medium | Carb/Mixer | 3-Way | PCV | <79K km | 246 | 0.11125 | 10.2462 | 1.957 | 0.002347 | 0 | 0.00065473 | 0.063565 | 4.6337e-06 | 0.001315 | 0.00021556 | 0.00058631 | 0.075295 | 249.5946 | 0.0151 | 0.59336 | 0.98972 | 141.1996 | 1.024 | 0.011735 | 0 | 0.00090351 | 0.047038 | 1.7009e-05 | 0.0048303 | 0.00079154 | 0.0052158 | 0.081304 | 184.7 | 0.0267 | 5.2785
Auto/Sml Truck | NG Retrofit | Medium | Carb/Mixer | 3-Way | PCV | 80-161K km | 247 | 0.192 | 13.685 | 1.957 | 0.0023499 | 0 | 0.00065305 | 0.06357 | 1.4052e-05 | 0.0037371 | 0.00062595 | 0.0010118 | 0.13954 | 244.5948 | 0.017214 | 1.024 | 1.3022 | 182.1009 | 1.093 | 0.01175 | 0 | 0.0010225 | 0.047042 | 2.9687e-05 | 0.0079269 | 0.0013259 | 0.0068628 | 0.20603 | 181.0002 | 0.030438 | 6.9453
Auto/Sml Truck | NG Retrofit | Medium | Carb/Mixer | 3-Way | PCV | >161K km | 248 | 0.31312 | 18.8432 | 1.957 | 0.0068232 | 0 | 0.00065048 | 0.063571 | 9.52e-05 | 0.055175 | 0.0063497 | 0.0016501 | 0.45931 | 237.0821 | 0.019313 | 1.67 | 1.9161 | 226.8356 | 1.1966 | 0.034116 | 0 | 0.001149 | 0.047043 | 0.00023203 | 0.13592 | 0.015579 | 0.010098 | 1.7208 | 175.4407 | 0.034149 | 10.2194
Auto/Sml Truck | NG Retrofit | Heavy | Carb/Mixer | 3-Way | PCV | <79K km | 249 | 0.13598 | 12.5232 | 2.3919 | 0.0023466 | 0 | 0.00085073 | 0.063571 | 7.4064e-06 | 0.0020796 | 0.00034205 | 0.0007166 | 0.15108 | 325.3032 | 0.0256 | 0.72521 | 1.2097 | 172.5773 | 1.024 | 0.011733 | 0 | 0.0011417 | 0.047042 | 2.8687e-05 | 0.0080802 | 0.0013277 | 0.0063749 | 0.083088 | 240.7244 | 0.0454 | 6.4515
Auto/Sml Truck | NG Retrofit | Heavy | Carb/Mixer | 3-Way | PCV | 80-161K km | 250 | 0.23467 | 16.7261 | 2.3919 | 0.0023485 | 0 | 0.00084866 | 0.063572 | 1.7193e-05 | 0.0045338 | 0.00076157 | 0.0012367 | 0.17906 | 319.1924 | 0.029184 | 1.2516 | 1.5916 | 222.5678 | 1.093 | 0.011743 | 0 | 0.0012871 | 0.047043 | 4.2505e-05 | 0.011219 | 0.0018839 | 0.0083879 | 0.20975 | 236.2024 | 0.051756 | 8.4887
Auto/Sml Truck | NG Retrofit | Heavy | Carb/Mixer | 3-Way | PCV | >161K km | 251 | 0.3827 | 23.0305 | 2.3919 | 0.063697 | 0 | 0.00084512 | 0.063563 | 0.00023675 | 0.073977 | 0.0080679 | 0.0020168 | 0.52562 | 309.8462 | 0.032742 | 2.0411 | 2.3419 | 277.2435 | 1.1966 | 0.31848 | 0 | 0.0014413 | 0.047036 | 0.00054246 | 0.16931 | 0.018521 | 0.012342 | 2.4323 | 229.2862 | 0.058067 | 12.4903
Auto/Sml Truck | NG Retrofit | Light | Carb/Mixer | 3-Way/EGR | PCV | <79K km | 252 | 0.034486 | 3.0618 | 0.66632 | 0.0023427 | 0 | 0.00056305 | 0.063568 | 5.2745e-06 | 0.0014265 | 0.00024213 | 0.00018174 | 0.029939 | 221.8714 | 0.0046 | 0.18393 | 0.98972 | 53.3933 | 0.87038 | 0.011713 | 0 | 0.00057699 | 0.04704 | 1.8741e-05 | 0.0050874 | 0.00086253 | 0.0052158 | 0.09654 | 164.1848 | 0.0081 | 5.2785
Auto/Sml Truck | NG Retrofit | Light | Carb/Mixer | 3-Way/EGR | PCV | 80-161K km | 253 | 0.095262 | 9.4754 | 0.82272 | 0.0024081 | 0 | 0.00056178 | 0.06357 | 1.4202e-05 | 0.0035844 | 0.00062319 | 0.00050203 | 0.15985 | 213.2991 | 0.005244 | 0.50806 | 1.3022 | 83.9703 | 0.92908 | 0.01204 | 0 | 0.00065705 | 0.047042 | 3.7303e-05 | 0.0093981 | 0.0016351 | 0.0068628 | 0.37058 | 157.8413 | 0.009234 | 6.9453
Auto/Sml Truck | NG Retrofit | Light | Carb/Mixer | 3-Way/EGR | PCV | >161K km | 254 | 0.18661 | 20.6367 | 1.0588 | 0.0054842 | 0 | 0.00055985 | 0.063571 | 5.9088e-05 | 0.040927 | 0.0047895 | 0.00098344 | 0.48363 | 198.493 | 0.0058834 | 0.99525 | 1.9161 | 120.8908 | 1.0171 | 0.027421 | 0 | 0.0007455 | 0.047042 | 0.00022956 | 0.1628 | 0.018931 | 0.010098 | 1.9916 | 146.8849 | 0.01036 | 10.2194
Auto/Sml Truck | NG Retrofit | Medium | Carb/Mixer | 3-Way/EGR | PCV | <79K km | 255 | 0.11125 | 10.2462 | 1.6635 | 0.002347 | 0 | 0.00065473 | 0.063565 | 4.6337e-06 | 0.001315 | 0.00021556 | 0.00058631 | 0.075295 | 249.5946 | 0.0151 | 0.59336 | 0.98972 | 141.1996 | 0.87038 | 0.011735 | 0 | 0.00090351 | 0.047038 | 1.7009e-05 | 0.0048303 | 0.00079154 | 0.0052158 | 0.081304 | 184.7 | 0.0267 | 5.2785
Auto/Sml Truck | NG Retrofit | Medium | Carb/Mixer | 3-Way/EGR | PCV | 80-161K km | 256 | 0.192 | 13.685 | 1.6635 | 0.0023499 | 0 | 0.00065305 | 0.06357 | 1.4052e-05 | 0.0037371 | 0.00062595 | 0.0010118 | 0.13954 | 244.5948 | 0.017214 | 1.024 | 1.3022 | 182.1009 | 0.92908 | 0.01175 | 0 | 0.0010225 | 0.047042 | 2.9687e-05 | 0.0079269 | 0.0013259 | 0.0068628 | 0.20603 | 181.0002 | 0.030438 | 6.9453
Auto/Sml Truck | NG Retrofit | Medium | Carb/Mixer | 3-Way/EGR | PCV | >161K km | 257 | 0.31312 | 18.8432 | 1.6635 | 0.0068232 | 0 | 0.00065048 | 0.063571 | 9.52e-05 | 0.055175 | 0.0063497 | 0.0016501 | 0.45931 | 237.0821 | 0.019313 | 1.67 | 1.9161 | 226.8356 | 1.0171 | 0.034116 | 0 | 0.001149 | 0.047043 | 0.00023203 | 0.13592 | 0.015579 | 0.010098 | 1.7208 | 175.4407 | 0.034149 | 10.2194
Auto/Sml Truck | NG Retrofit | Heavy | Carb/Mixer | 3-Way/EGR | PCV | <79K km | 258 | 0.13598 | 12.5232 | 2.0331 | 0.0023466 | 0 | 0.00085073 | 0.063571 | 7.4064e-06 | 0.0020796 | 0.00034205 | 0.0007166 | 0.15108 | 325.3032 | 0.0256 | 0.72521 | 1.2097 | 172.5773 | 0.87038 | 0.011733 | 0 | 0.0011417 | 0.047042 | 2.8687e-05 | 0.0080802 | 0.0013277 | 0.0063749 | 0.083088 | 240.7244 | 0.0454 | 6.4515
Auto/Sml Truck | NG Retrofit | Heavy | Carb/Mixer | 3-Way/EGR | PCV | 80-161K km | 259 | 0.23467 | 16.7261 | 2.0331 | 0.0023485 | 0 | 0.00084866 | 0.063572 | 1.7193e-05 | 0.0045338 | 0.00076157 | 0.0012367 | 0.17906 | 319.1924 | 0.029184 | 1.2516 | 1.5916 | 222.5678 | 0.92908 | 0.011743 | 0 | 0.0012871 | 0.047043 | 4.2505e-05 | 0.011219 | 0.0018839 | 0.0083879 | 0.20975 | 236.2024 | 0.051756 | 8.4887
Auto/Sml Truck | NG Retrofit | Heavy | Carb/Mixer | 3-Way/EGR | PCV | >161K km | 260 | 0.3827 | 23.0305 | 2.0331 | 0.063697 | 0 | 0.00084512 | 0.063563 | 0.00023675 | 0.073977 | 0.0080679 | 0.0020168 | 0.52562 | 309.8462 | 0.032742 | 2.0411 | 2.3419 | 277.2435 | 1.0171 | 0.31848 | 0 | 0.0014413 | 0.047036 | 0.00054246 | 0.16931 | 0.018521 | 0.012342 | 2.4323 | 229.2862 | 0.058067 | 12.4903
Auto/Sml Truck | Natural Gas | Light | Carb/Mixer | None | PCV | <79K km | 261 | 0.54351 | 15.5783 | 1.6012 | 0.00013015 | 0 | 0.00054673 | 0.028168 | 5.2745e-06 | 0.0014265 | 0.00024213 | 0.0042964 | 0.029939 | 191.1996 | 0.00030293 | 2.4458 | 3.2 | 201.9203 | 4.1834 | 0.00065074 | 0 | 0.0012575 | 0.020845 | 1.8741e-05 | 0.0050874 | 0.00086253 | 0.025296 | 0.09654 | 141.4877 | 0.001 | 14.4
Auto/Sml Truck | Natural Gas | Light | Carb/Mixer | None | PCV | 80-161K km | 262 | 0.66994 | 18.9978 | 1.65 | 0.00013378 | 0 | 0.00054276 | 0.028167 | 1.4202e-05 | 0.0035844 | 0.00062319 | 0.0052959 | 0.15985 | 183.4688 | 0.00034534 | 3.0147 | 4 | 245.8122 | 5.5015 | 0.00066891 | 0 | 0.0014399 | 0.020844 | 3.7303e-05 | 0.0093981 | 0.0016351 | 0.03162 | 0.37058 | 135.7669 | 0.001 | 18
Auto/Sml Truck | Natural Gas | Light | Carb/Mixer | None | PCV | >161K km | 263 | 0.85959 | 23.955 | 1.7231 | 0.00030468 | 0 | 0.00053679 | 0.028159 | 5.9088e-05 | 0.040927 | 0.0047895 | 0.006795 | 0.48363 | 172.1729 | 0.00038744 | 3.8681 | 5.2 | 311.65 | 7.5825 | 0.0015234 | 0 | 0.001714 | 0.020838 | 0.00022956 | 0.1628 | 0.018931 | 0.041106 | 1.9916 | 127.408 | 0.001 | 23.4
Auto/Sml Truck | Natural Gas | Medium | Carb/Mixer | None | PCV | <79K km | 264 | 0.54351 | 15.693 | 1.6012 | 0.00013039 | 0 | 0.00064002 | 0.028164 | 4.6337e-06 | 0.001315 | 0.00021556 | 0.0042964 | 0.075295 | 228.392 | 0.001 | 2.4458 | 3.2 | 201.9203 | 4.1834 | 0.00065195 | 0 | 0.0013262 | 0.020842 | 1.7009e-05 | 0.0048303 | 0.00079154 | 0.025296 | 0.081304 | 169.0101 | 0.002 | 14.4
Auto/Sml Truck | Natural Gas | Medium | Carb/Mixer | None | PCV | 80-161K km | 265 | 0.66994 | 18.9978 | 1.65 | 0.00013055 | 0 | 0.00063605 | 0.028163 | 1.4052e-05 | 0.0037371 | 0.00062595 | 0.0052959 | 0.13954 | 220.8674 | 0.00114 | 3.0147 | 4 | 245.8122 | 5.5015 | 0.00065276 | 0 | 0.0015089 | 0.020841 | 2.9687e-05 | 0.0079269 | 0.0013259 | 0.03162 | 0.20603 | 163.4419 | 0.002 | 18
Auto/Sml Truck | Natural Gas | Medium | Carb/Mixer | None | PCV | >161K km | 266 | 0.85959 | 23.955 | 1.7231 | 0.00037907 | 0 | 0.00063007 | 0.028165 | 9.52e-05 | 0.055175 | 0.0063497 | 0.006795 | 0.45931 | 209.5674 | 0.001279 | 3.8681 | 5.2 | 311.65 | 7.5825 | 0.0018953 | 0 | 0.001783 | 0.020842 | 0.00023203 | 0.13592 | 0.015579 | 0.041106 | 1.7208 | 155.0799 | 0.003 | 23.4
Auto/Sml Truck | Natural Gas | Heavy | Carb/Mixer | None | PCV | <79K km | 267 | 0.79688 | 17.4388 | 2.7832 | 0.00013036 | 0 | 0.00082858 | 0.028164 | 7.4064e-06 | 0.0020796 | 0.00034205 | 0.0062993 | 0.15108 | 300.8497 | 0.0016971 | 3.586 | 8 | 411.8915 | 4.1834 | 0.00065182 | 0 | 0.0024005 | 0.020842 | 2.8687e-05 | 0.0080802 | 0.0013277 | 0.06324 | 0.083088 | 222.6287 | 0.003 | 36
Auto/Sml Truck | Natural Gas | Heavy | Carb/Mixer | None | PCV | 80-161K km | 268 | 0.89805 | 20.1571 | 2.8168 | 0.00013047 | 0 | 0.00082541 | 0.028163 | 1.7193e-05 | 0.0045338 | 0.00076157 | 0.0070991 | 0.17906 | 294.6961 | 0.0019347 | 4.0412 | 8.8 | 476.0943 | 5.5015 | 0.00065237 | 0 | 0.0026768 | 0.020841 | 4.2505e-05 | 0.011219 | 0.0018839 | 0.069564 | 0.20975 | 218.0751 | 0.004 | 39.6
Auto/Sml Truck | Natural Gas | Heavy | Carb/Mixer | None | PCV | >161K km | 269 | 1.0498 | 24.2344 | 2.8671 | 0.0035387 | 0 | 0.0008202 | 0.028165 | 0.00023675 | 0.073977 | 0.0080679 | 0.0082987 | 0.52562 | 285.2857 | 0.0021706 | 4.7241 | 10 | 572.3986 | 7.5825 | 0.017693 | 0 | 0.0030909 | 0.020842 | 0.00054246 | 0.16931 | 0.018521 | 0.07905 | 2.4323 | 211.1114 | 0.004 | 45
Auto/Sml Truck | Natural Gas | Light | Carb/Mixer | 2-Way | PCV | <79K km | 270 | 0.13747 | 4.3816 | 1.4957 | 0.00013015 | 0 | 0.00055946 | 0.063568 | 5.2745e-06 | 0.0014265 | 0.00024213 | 0.0010867 | 0.029939 | 216.4123 | 0.0046 | 0.61861 | 1.3237 | 64.3526 | 1.9657 | 0.00065074 | 0 | 0.00068776 | 0.04704 | 1.8741e-05 | 0.0050874 | 0.00086253 | 0.010464 | 0.09654 | 160.1451 | 0.0081 | 5.9568
Auto/Sml Truck | Natural Gas | Light | Carb/Mixer | 2-Way | PCV | 80-161K km | 271 | 0.26273 | 7.0539 | 1.912 | 0.00013378 | 0 | 0.00055553 | 0.06357 | 1.4202e-05 | 0.0035844 | 0.00062319 | 0.0020769 | 0.15985 | 210.0383 | 0.005244 | 1.1823 | 2.5789 | 107.4527 | 2.585 | 0.00066891 | 0 | 0.00086908 | 0.047042 | 3.7303e-05 | 0.0093981 | 0.0016351 | 0.020386 | 0.37058 | 155.4283 | 0.009234 | 11.6051
Auto/Sml Truck | Natural Gas | Light | Carb/Mixer | 2-Way | PCV | >161K km | 272 | 0.45063 | 11.0622 | 2.5364 | 0.00030468 | 0 | 0.00054962 | 0.063571 | 5.9088e-05 | 0.040927 | 0.0047895 | 0.0035623 | 0.48363 | 200.4685 | 0.0058834 | 2.0278 | 4.4617 | 172.1028 | 3.5629 | 0.0015234 | 0 | 0.001141 | 0.047042 | 0.00022956 | 0.1628 | 0.018931 | 0.035269 | 1.9916 | 148.3467 | 0.01036 | 20.0775
Auto/Sml Truck | Natural Gas | Medium | Carb/Mixer | 2-Way | PCV | <79K km | 273 | 0.25791 | 6.6859 | 1.8972 | 0.00013039 | 0 | 0.00064897 | 0.063565 | 4.6337e-06 | 0.001315 | 0.00021556 | 0.0020388 | 0.075295 | 248.1582 | 0.0151 | 1.1606 | 1.3738 | 85.6516 | 1.9657 | 0.00065195 | 0 | 0.00084178 | 0.047038 | 1.7009e-05 | 0.0048303 | 0.00079154 | 0.01086 | 0.081304 | 183.6371 | 0.0267 | 6.1822
Auto/Sml Truck | Natural Gas | Medium | Carb/Mixer | 2-Way | PCV | 80-161K km | 274 | 0.4312 | 10.0284 | 1.9152 | 0.00013055 | 0 | 0.00064354 | 0.06357 | 1.4052e-05 | 0.0037371 | 0.00062595 | 0.0034086 | 0.13954 | 239.9769 | 0.017214 | 1.9404 | 2.3367 | 131.5398 | 2.585 | 0.00065276 | 0 | 0.0010323 | 0.047042 | 2.9687e-05 | 0.0079269 | 0.0013259 | 0.018471 | 0.20603 | 177.5829 | 0.030438 | 10.515
Auto/Sml Truck | Natural Gas | Medium | Carb/Mixer | 2-Way | PCV | >161K km | 275 | 0.69113 | 15.0421 | 2.3547 | 0.00037907 | 0 | 0.00063535 | 0.063571 | 9.52e-05 | 0.055175 | 0.0063497 | 0.0054634 | 0.45931 | 227.6919 | 0.019313 | 3.1101 | 3.7809 | 200.3722 | 3.5629 | 0.0018953 | 0 | 0.0013179 | 0.047043 | 0.00023203 | 0.13592 | 0.015579 | 0.029888 | 1.7208 | 168.492 | 0.034149 | 17.0142
Auto/Sml Truck | Natural Gas | Heavy | Carb/Mixer | 2-Way | PCV | <79K km | 276 | 0.25791 | 6.6859 | 1.8972 | 0.00013036 | 0 | 0.00084548 | 0.063571 | 7.4064e-06 | 0.0020796 | 0.00034205 | 0.0020388 | 0.15108 | 326.9365 | 0.0256 | 1.1606 | 1.3738 | 85.6516 | 1.9657 | 0.00065182 | 0 | 0.0009872 | 0.047042 | 2.8687e-05 | 0.0080802 | 0.0013277 | 0.01086 | 0.083088 | 241.933 | 0.0454 | 6.1822
Auto/Sml Truck | Natural Gas | Heavy | Carb/Mixer | 2-Way | PCV | 80-161K km | 277 | 0.4312 | 10.0284 | 2.0802 | 0.00013047 | 0 | 0.00084005 | 0.063572 | 1.7193e-05 | 0.0045338 | 0.00076157 | 0.0034086 | 0.17906 | 318.7552 | 0.029184 | 1.9404 | 2.3367 | 131.5398 | 2.585 | 0.00065237 | 0 | 0.0011777 | 0.047043 | 4.2505e-05 | 0.011219 | 0.0018839 | 0.018471 | 0.20975 | 235.8789 | 0.051756 | 10.515
Auto/Sml Truck | Natural Gas | Heavy | Carb/Mixer | 2-Way | PCV | >161K km | 278 | 0.69113 | 15.0421 | 2.3547 | 0.0035387 | 0 | 0.00083145 | 0.063563 | 0.00023675 | 0.073977 | 0.0080679 | 0.0054634 | 0.52562 | 306.3034 | 0.032742 | 3.1101 | 3.7809 | 200.3722 | 3.5629 | 0.017693 | 0 | 0.001463 | 0.047036 | 0.00054246 | 0.16931 | 0.018521 | 0.029888 | 2.4323 | 226.6645 | 0.058067 | 17.0142
Auto/Sml Truck | Natural Gas | Light | Carb/Mixer | 2-Way/EGR | PCV | <79K km | 279 | 0.13747 | 4.3816 | 1.047 | 0.00013015 | 0 | 0.00055946 | 0.063568 | 5.2745e-06 | 0.0014265 | 0.00024213 | 0.0010867 | 0.029939 | 216.4123 | 0.0046 | 0.61861 | 1.3237 | 64.3526 | 1.7201 | 0.00065074 | 0 | 0.00068776 | 0.04704 | 1.8741e-05 | 0.0050874 | 0.00086253 | 0.010464 | 0.09654 | 160.1451 | 0.0081 | 5.9568
Auto/Sml Truck | Natural Gas | Light | Carb/Mixer | 2-Way/EGR | PCV | 80-161K km | 280 | 0.26273 | 7.0539 | 1.3384 | 0.00013378 | 0 | 0.00055553 | 0.06357 | 1.4202e-05 | 0.0035844 | 0.00062319 | 0.0020769 | 0.15985 | 210.0383 | 0.005244 | 1.1823 | 2.5789 | 107.4527 | 2.1883 | 0.00066891 | 0 | 0.00086908 | 0.047042 | 3.7303e-05 | 0.0093981 | 0.0016351 | 0.020386 | 0.37058 | 155.4283 | 0.009234 | 11.6051
Auto/Sml Truck | Natural Gas | Light | Carb/Mixer | 2-Way/EGR | PCV | >161K km | 281 | 0.45063 | 11.0622 | 1.7755 | 0.00030468 | 0 | 0.00054962 | 0.063571 | 5.9088e-05 | 0.040927 | 0.0047895 | 0.0035623 | 0.48363 | 200.4685 | 0.0058834 | 2.0278 | 4.4617 | 172.1028 | 2.3873 | 0.0015234 | 0 | 0.001141 | 0.047042 | 0.00022956 | 0.1628 | 0.018931 | 0.035269 | 1.9916 | 148.3467 | 0.01036 | 20.0775
Auto/Sml Truck | Natural Gas | Medium | Carb/Mixer | 2-Way/EGR | PCV | <79K km | 282 | 0.25791 | 6.6859 | 1.328 | 0.00013039 | 0 | 0.00064897 | 0.063565 | 4.6337e-06 | 0.001315 | 0.00021556 | 0.0020388 | 0.075295 | 248.1582 | 0.0151 | 1.1606 | 1.3738 | 85.6516 | 1.7201 | 0.00065195 | 0 | 0.00084178 | 0.047038 | 1.7009e-05 | 0.0048303 | 0.00079154 | 0.01086 | 0.081304 | 183.6371 | 0.0267 | 6.1822
Auto/Sml Truck | Natural Gas | Medium | Carb/Mixer | 2-Way/EGR | PCV | 80-161K km | 283 | 0.4312 | 10.0284 | 1.4561 | 0.00013055 | 0 | 0.00064354 | 0.06357 | 1.4052e-05 | 0.0037371 | 0.00062595 | 0.0034086 | 0.13954 | 239.9769 | 0.017214 | 1.9404 | 2.3367 | 131.5398 | 2.1883 | 0.00065276 | 0 | 0.0010323 | 0.047042 | 2.9687e-05 | 0.0079269 | 0.0013259 | 0.018471 | 0.20603 | 177.5829 | 0.030438 | 10.515
Auto/Sml Truck | Natural Gas | Medium | Carb/Mixer | 2-Way/EGR | PCV | >161K km | 284 | 0.69113 | 15.0421 | 1.6483 | 0.00037907 | 0 | 0.00063535 | 0.063571 | 9.52e-05 | 0.055175 | 0.0063497 | 0.0054634 | 0.45931 | 227.6919 | 0.019313 | 3.1101 | 3.7809 | 200.3722 | 2.3873 | 0.0018953 | 0 | 0.0013179 | 0.047043 | 0.00023203 | 0.13592 | 0.015579 | 0.029888 | 1.7208 | 168.492 | 0.034149 | 17.0142
Auto/Sml Truck | Natural Gas | Heavy | Carb/Mixer | 2-Way/EGR | PCV | <79K km | 285 | 0.25791 | 6.6859 | 1.328 | 0.00013036 | 0 | 0.00084548 | 0.063571 | 7.4064e-06 | 0.0020796 | 0.00034205 | 0.0020388 | 0.15108 | 326.9365 | 0.0256 | 1.1606 | 1.3738 | 85.6516 | 1.7201 | 0.00065182 | 0 | 0.0009872 | 0.047042 | 2.8687e-05 | 0.0080802 | 0.0013277 | 0.01086 | 0.083088 | 241.933 | 0.0454 | 6.1822
Auto/Sml Truck | Natural Gas | Heavy | Carb/Mixer | 2-Way/EGR | PCV | 80-161K km | 286 | 0.4312 | 10.0284 | 1.4561 | 0.00013047 | 0 | 0.00084005 | 0.063572 | 1.7193e-05 | 0.0045338 | 0.00076157 | 0.0034086 | 0.17906 | 318.7552 | 0.029184 | 1.9404 | 2.3367 | 131.5398 | 2.1883 | 0.00065237 | 0 | 0.0011777 | 0.047043 | 4.2505e-05 | 0.011219 | 0.0018839 | 0.018471 | 0.20975 | 235.8789 | 0.051756 | 10.515
Auto/Sml Truck | Natural Gas | Heavy | Carb/Mixer | 2-Way/EGR | PCV | >161K km | 287 | 0.69113 | 15.0421 | 1.6483 | 0.0035387 | 0 | 0.00083145 | 0.063563 | 0.00023675 | 0.073977 | 0.0080679 | 0.0054634 | 0.52562 | 306.3034 | 0.032742 | 3.1101 | 3.7809 | 200.3722 | 2.3873 | 0.017693 | 0 | 0.001463 | 0.047036 | 0.00054246 | 0.16931 | 0.018521 | 0.029888 | 2.4323 | 226.6645 | 0.058067 | 17.0142
Auto/Sml Truck | Natural Gas | Light | Carb/Mixer | 3-Way | PCV | <79K km | 288 | 0.022991 | 2.1433 | 0.62712 | 0.00013015 | 0 | 0.00056305 | 0.063568 | 5.2745e-06 | 0.0014265 | 0.00024213 | 0.00018174 | 0.029939 | 221.8714 | 0.0046 | 0.10346 | 0.65981 | 37.3753 | 0.81918 | 0.00065074 | 0 | 0.00057699 | 0.04704 | 1.8741e-05 | 0.0050874 | 0.00086253 | 0.0052158 | 0.09654 | 164.1848 | 0.0081 | 2.9692
Auto/Sml Truck | Natural Gas | Light | Carb/Mixer | 3-Way | PCV | 80-161K km | 289 | 0.063508 | 6.6328 | 0.77433 | 0.00013378 | 0 | 0.00056178 | 0.06357 | 1.4202e-05 | 0.0035844 | 0.00062319 | 0.00050203 | 0.15985 | 213.2991 | 0.005244 | 0.28578 | 0.86816 | 58.7792 | 0.87443 | 0.00066891 | 0 | 0.00065705 | 0.047042 | 3.7303e-05 | 0.0093981 | 0.0016351 | 0.0068628 | 0.37058 | 157.8413 | 0.009234 | 3.9067
Auto/Sml Truck | Natural Gas | Light | Carb/Mixer | 3-Way | PCV | >161K km | 290 | 0.12441 | 14.4457 | 0.99648 | 0.00030468 | 0 | 0.00055985 | 0.063571 | 5.9088e-05 | 0.040927 | 0.0047895 | 0.00098344 | 0.48363 | 198.493 | 0.0058834 | 0.55983 | 1.2774 | 84.6236 | 0.95729 | 0.0015234 | 0 | 0.0007455 | 0.047042 | 0.00022956 | 0.1628 | 0.018931 | 0.010098 | 1.9916 | 146.8849 | 0.01036 | 5.7484
Auto/Sml Truck | Natural Gas | Medium | Carb/Mixer | 3-Way | PCV | <79K km | 291 | 0.07417 | 7.1724 | 1.5656 | 0.00013039 | 0 | 0.00065473 | 0.063565 | 4.6337e-06 | 0.001315 | 0.00021556 | 0.00058631 | 0.075295 | 249.5946 | 0.0151 | 0.33376 | 0.65981 | 98.8397 | 0.81918 | 0.00065195 | 0 | 0.00090351 | 0.047038 | 1.7009e-05 | 0.0048303 | 0.00079154 | 0.0052158 | 0.081304 | 184.7 | 0.0267 | 2.9692
Auto/Sml Truck | Natural Gas | Medium | Carb/Mixer | 3-Way | PCV | 80-161K km | 292 | 0.128 | 9.5795 | 1.5656 | 0.00013055 | 0 | 0.00065305 | 0.06357 | 1.4052e-05 | 0.0037371 | 0.00062595 | 0.0010118 | 0.13954 | 244.5948 | 0.017214 | 0.576 | 0.86816 | 127.4706 | 0.87443 | 0.00065276 | 0 | 0.0010225 | 0.047042 | 2.9687e-05 | 0.0079269 | 0.0013259 | 0.0068628 | 0.20603 | 181.0002 | 0.030438 | 3.9067
Auto/Sml Truck | Natural Gas | Medium | Carb/Mixer | 3-Way | PCV | >161K km | 293 | 0.20875 | 13.1902 | 1.5656 | 0.00037907 | 0 | 0.00065048 | 0.063571 | 9.52e-05 | 0.055175 | 0.0063497 | 0.0016501 | 0.45931 | 237.0821 | 0.019313 | 0.93936 | 1.2774 | 158.7849 | 0.95729 | 0.0018953 | 0 | 0.001149 | 0.047043 | 0.00023203 | 0.13592 | 0.015579 | 0.010098 | 1.7208 | 175.4407 | 0.034149 | 5.7484
Auto/Sml Truck | Natural Gas | Heavy | Carb/Mixer | 3-Way | PCV | <79K km | 294 | 0.090652 | 8.7662 | 1.9135 | 0.00013036 | 0 | 0.00085073 | 0.063571 | 7.4064e-06 | 0.0020796 | 0.00034205 | 0.0007166 | 0.15108 | 325.3032 | 0.0256 | 0.40793 | 0.80644 | 120.8041 | 0.81918 | 0.00065182 | 0 | 0.0011417 | 0.047042 | 2.8687e-05 | 0.0080802 | 0.0013277 | 0.0063749 | 0.083088 | 240.7244 | 0.0454 | 3.629
Auto/Sml Truck | Natural Gas | Heavy | Carb/Mixer | 3-Way | PCV | 80-161K km | 295 | 0.15644 | 11.7083 | 1.9135 | 0.00013047 | 0 | 0.00084866 | 0.063572 | 1.7193e-05 | 0.0045338 | 0.00076157 | 0.0012367 | 0.17906 | 319.1924 | 0.029184 | 0.704 | 1.0611 | 155.7974 | 0.87443 | 0.00065237 | 0 | 0.0012871 | 0.047043 | 4.2505e-05 | 0.011219 | 0.0018839 | 0.0083879 | 0.20975 | 236.2024 | 0.051756 | 4.7749
Auto/Sml Truck | Natural Gas | Heavy | Carb/Mixer | 3-Way | PCV | >161K km | 296 | 0.25513 | 16.1214 | 1.9135 | 0.0035387 | 0 | 0.00084512 | 0.063563 | 0.00023675 | 0.073977 | 0.0080679 | 0.0020168 | 0.52562 | 309.8462 | 0.032742 | 1.1481 | 1.5613 | 194.0704 | 0.95729 | 0.017693 | 0 | 0.0014413 | 0.047036 | 0.00054246 | 0.16931 | 0.018521 | 0.012342 | 2.4323 | 229.2862 | 0.058067 | 7.0258
Auto/Sml Truck | Natural Gas | Light | Carb/Mixer | 3-Way/EGR | PCV | <79K km | 297 | 0.022991 | 2.1433 | 0.53305 | 0.00013015 | 0 | 0.00056305 | 0.063568 | 5.2745e-06 | 0.0014265 | 0.00024213 | 0.00018174 | 0.029939 | 221.8714 | 0.0046 | 0.10346 | 0.65981 | 37.3753 | 0.6963 | 0.00065074 | 0 | 0.00057699 | 0.04704 | 1.8741e-05 | 0.0050874 | 0.00086253 | 0.0052158 | 0.09654 | 164.1848 | 0.0081 | 2.9692
Auto/Sml Truck | Natural Gas | Light | Carb/Mixer | 3-Way/EGR | PCV | 80-161K km | 298 | 0.063508 | 6.6328 | 0.65818 | 0.00013378 | 0 | 0.00056178 | 0.06357 | 1.4202e-05 | 0.0035844 | 0.00062319 | 0.00050203 | 0.15985 | 213.2991 | 0.005244 | 0.28578 | 0.86816 | 58.7792 | 0.74326 | 0.00066891 | 0 | 0.00065705 | 0.047042 | 3.7303e-05 | 0.0093981 | 0.0016351 | 0.0068628 | 0.37058 | 157.8413 | 0.009234 | 3.9067
Auto/Sml Truck | Natural Gas | Light | Carb/Mixer | 3-Way/EGR | PCV | >161K km | 299 | 0.12441 | 14.4457 | 0.84701 | 0.00030468 | 0 | 0.00055985 | 0.063571 | 5.9088e-05 | 0.040927 | 0.0047895 | 0.00098344 | 0.48363 | 198.493 | 0.0058834 | 0.55983 | 1.2774 | 84.6236 | 0.8137 | 0.0015234 | 0 | 0.0007455 | 0.047042 | 0.00022956 | 0.1628 | 0.018931 | 0.010098 | 1.9916 | 146.8849 | 0.01036 | 5.7484
Auto/Sml Truck | Natural Gas | Medium | Carb/Mixer | 3-Way/EGR | PCV | <79K km | 300 | 0.07417 | 7.1724 | 1.3308 | 0.00013039 | 0 | 0.00065473 | 0.063565 | 4.6337e-06 | 0.001315 | 0.00021556 | 0.00058631 | 0.075295 | 249.5946 | 0.0151 | 0.33376 | 0.65981 | 98.8397 | 0.6963 | 0.00065195 | 0 | 0.00090351 | 0.047038 | 1.7009e-05 | 0.0048303 | 0.00079154 | 0.0052158 | 0.081304 | 184.7 | 0.0267 | 2.9692
Auto/Sml Truck | Natural Gas | Medium | Carb/Mixer | 3-Way/EGR | PCV | 80-161K km | 301 | 0.128 | 9.5795 | 1.3308 | 0.00013055 | 0 | 0.00065305 | 0.06357 | 1.4052e-05 | 0.0037371 | 0.00062595 | 0.0010118 | 0.13954 | 244.5948 | 0.017214 | 0.576 | 0.86816 | 127.4706 | 0.74326 | 0.00065276 | 0 | 0.0010225 | 0.047042 | 2.9687e-05 | 0.0079269 | 0.0013259 | 0.0068628 | 0.20603 | 181.0002 | 0.030438 | 3.9067
Auto/Sml Truck | Natural Gas | Medium | Carb/Mixer | 3-Way/EGR | PCV | >161K km | 302 | 0.20875 | 13.1902 | 1.3308 | 0.00037907 | 0 | 0.00065048 | 0.063571 | 9.52e-05 | 0.055175 | 0.0063497 | 0.0016501 | 0.45931 | 237.0821 | 0.019313 | 0.93936 | 1.2774 | 158.7849 | 0.8137 | 0.0018953 | 0 | 0.001149 | 0.047043 | 0.00023203 | 0.13592 | 0.015579 | 0.010098 | 1.7208 | 175.4407 | 0.034149 | 5.7484
Auto/Sml Truck | Natural Gas | Heavy | Carb/Mixer | 3-Way/EGR | PCV | <79K km | 303 | 0.090652 | 8.7662 | 1.6265 | 0.00013036 | 0 | 0.00085073 | 0.063571 | 7.4064e-06 | 0.0020796 | 0.00034205 | 0.0007166 | 0.15108 | 325.3032 | 0.0256 | 0.40793 | 0.80644 | 120.8041 | 0.6963 | 0.00065182 | 0 | 0.0011417 | 0.047042 | 2.8687e-05 | 0.0080802 | 0.0013277 | 0.0063749 | 0.083088 | 240.7244 | 0.0454 | 3.629
Auto/Sml Truck | Natural Gas | Heavy | Carb/Mixer | 3-Way/EGR | PCV | 80-161K km | 304 | 0.15644 | 11.7083 | 1.6265 | 0.00013047 | 0 | 0.00084866 | 0.063572 | 1.7193e-05 | 0.0045338 | 0.00076157 | 0.0012367 | 0.17906 | 319.1924 | 0.029184 | 0.704 | 1.0611 | 155.7974 | 0.74326 | 0.00065237 | 0 | 0.0012871 | 0.047043 | 4.2505e-05 | 0.011219 | 0.0018839 | 0.0083879 | 0.20975 | 236.2024 | 0.051756 | 4.7749
Auto/Sml Truck | Natural Gas | Heavy | Carb/Mixer | 3-Way/EGR | PCV | >161K km | 305 | 0.25513 | 16.1214 | 1.6265 | 0.0035387 | 0 | 0.00084512 | 0.063563 | 0.00023675 | 0.073977 | 0.0080679 | 0.0020168 | 0.52562 | 309.8462 | 0.032742 | 1.1481 | 1.5613 | 194.0704 | 0.8137 | 0.017693 | 0 | 0.0014413 | 0.047036 | 0.00054246 | 0.16931 | 0.018521 | 0.012342 | 2.4323 | 229.2862 | 0.058067 | 7.0258
Auto/Sml Truck | Natural Gas | Light | FI | 3-Way | PCV | <79K km | 306 | 0.012707 | 1.2217 | 0.26386 | 0.00013015 | 0 | 0.00040915 | 0.063568 | 5.2745e-06 | 0.0014265 | 0.00024213 | 0.00010045 | 0.029939 | 161.8307 | 0.0046 | 0.057182 | 0.34757 | 23.5575 | 0.2784 | 0.00065074 | 0 | 0.00040426 | 0.04704 | 1.8741e-05 | 0.0050874 | 0.00086253 | 0.0027476 | 0.09654 | 119.7547 | 0.0081 | 1.5641
Auto/Sml Truck | Natural Gas | Light | FI | 3-Way | PCV | 80-161K km | 307 | 0.034156 | 2.8333 | 0.49125 | 0.00013378 | 0 | 0.00040848 | 0.06357 | 1.4202e-05 | 0.0035844 | 0.00062319 | 0.00027001 | 0.15985 | 158.6665 | 0.005244 | 0.1537 | 0.59976 | 30.24 | 0.55894 | 0.00066891 | 0 | 0.00042835 | 0.047042 | 3.7303e-05 | 0.0093981 | 0.0016351 | 0.0047411 | 0.37058 | 117.4132 | 0.009234 | 2.6989
Auto/Sml Truck | Natural Gas | Light | FI | 3-Way | PCV | >161K km | 308 | 0.05925 | 5.2508 | 0.83234 | 0.00030468 | 0 | 0.00040767 | 0.063571 | 5.9088e-05 | 0.040927 | 0.0047895 | 0.00046837 | 0.48363 | 154.0004 | 0.0058834 | 0.26663 | 0.78313 | 37.8 | 0.97786 | 0.0015234 | 0 | 0.00045361 | 0.047042 | 0.00022956 | 0.1628 | 0.018931 | 0.0061907 | 1.9916 | 113.9603 | 0.01036 | 3.5241
Auto/Sml Truck | Natural Gas | Medium | FI | 3-Way | PCV | <79K km | 309 | 0.030131 | 4.6139 | 0.32084 | 0.00013039 | 0 | 0.00048745 | 0.063565 | 4.6337e-06 | 0.001315 | 0.00021556 | 0.00023819 | 0.075295 | 187.1284 | 0.0151 | 0.13559 | 0.34757 | 30.24 | 0.50305 | 0.00065195 | 0 | 0.00048089 | 0.047038 | 1.7009e-05 | 0.0048303 | 0.00079154 | 0.0027476 | 0.081304 | 138.475 | 0.0267 | 1.5641
Auto/Sml Truck | Natural Gas | Medium | FI | 3-Way | PCV | 80-161K km | 310 | 0.094 | 5.7477 | 0.55775 | 0.00013055 | 0 | 0.00048545 | 0.06357 | 1.4052e-05 | 0.0037371 | 0.00062595 | 0.00074307 | 0.13954 | 184.2893 | 0.017214 | 0.423 | 0.59976 | 37.1663 | 0.87577 | 0.00065276 | 0 | 0.00050668 | 0.047042 | 2.9687e-05 | 0.0079269 | 0.0013259 | 0.0047411 | 0.20603 | 136.3741 | 0.030438 | 2.6989
Auto/Sml Truck | Natural Gas | Medium | FI | 3-Way | PCV | >161K km | 311 | 0.199 | 10.0057 | 0.91311 | 0.00037907 | 0 | 0.00048213 | 0.063571 | 9.52e-05 | 0.055175 | 0.0063497 | 0.0015731 | 0.45931 | 175.3091 | 0.019313 | 0.89551 | 0.78313 | 42.3033 | 1.4732 | 0.0018953 | 0 | 0.00051311 | 0.047043 | 0.00023203 | 0.13592 | 0.015579 | 0.0061907 | 1.7208 | 129.7287 | 0.034149 | 3.5241
Auto/Sml Truck | Natural Gas | Heavy | FI | 3-Way | PCV | <79K km | 312 | 0.030131 | 4.6139 | 0.32084 | 0.00013036 | 0 | 0.0006333 | 0.063571 | 7.4064e-06 | 0.0020796 | 0.00034205 | 0.00023819 | 0.15108 | 245.5966 | 0.0256 | 0.13559 | 0.34757 | 32.76 | 0.82944 | 0.00065182 | 0 | 0.00060011 | 0.047042 | 2.8687e-05 | 0.0080802 | 0.0013277 | 0.0027476 | 0.083088 | 181.7415 | 0.0454 | 1.5641
Auto/Sml Truck | Natural Gas | Heavy | FI | 3-Way | PCV | 80-161K km | 313 | 0.094 | 5.7477 | 0.55775 | 0.00013047 | 0 | 0.0006313 | 0.063572 | 1.7193e-05 | 0.0045338 | 0.00076157 | 0.00074307 | 0.17906 | 242.7575 | 0.029184 | 0.423 | 0.59976 | 37.8 | 1.3824 | 0.00065237 | 0 | 0.00061744 | 0.047043 | 4.2505e-05 | 0.011219 | 0.0018839 | 0.0047411 | 0.20975 | 179.6405 | 0.051756 | 2.6989
Auto/Sml Truck | Natural Gas | Heavy | FI | 3-Way | PCV | >161K km | 314 | 0.199 | 10.0057 | 0.91311 | 0.0035387 | 0 | 0.00062756 | 0.063563 | 0.00023675 | 0.073977 | 0.0080679 | 0.0015731 | 0.52562 | 233.6104 | 0.032742 | 0.89551 | 0.78313 | 42.84 | 2.3501 | 0.017693 | 0 | 0.00062314 | 0.047036 | 0.00054246 | 0.16931 | 0.018521 | 0.0061907 | 2.4323 | 172.8717 | 0.058067 | 3.5241
Auto/Sml Truck | Natural Gas | Light | FI | 3-Way/EGR | PCV | <79K km | 315 | 0.01133 | 1.2217 | 0.1847 | 0.00013015 | 0 | 0.0004092 | 0.063568 | 5.2745e-06 | 0.0014265 | 0.00024213 | 8.9563e-05 | 0.029939 | 161.848 | 0.0046 | 0.050985 | 0.34757 | 23.5575 | 0.2784 | 0.00065074 | 0 | 0.00040429 | 0.04704 | 1.8741e-05 | 0.0050874 | 0.00086253 | 0.0027476 | 0.09654 | 119.7675 | 0.0081 | 1.5641
Auto/Sml Truck | Natural Gas | Light | FI | 3-Way/EGR | PCV | 80-161K km | 316 | 0.023526 | 2.8333 | 0.34388 | 0.00013378 | 0 | 0.00040881 | 0.06357 | 1.4202e-05 | 0.0035844 | 0.00062319 | 0.00018597 | 0.15985 | 158.8001 | 0.005244 | 0.10587 | 0.59976 | 30.24 | 0.55894 | 0.00066891 | 0 | 0.0004286 | 0.047042 | 3.7303e-05 | 0.0093981 | 0.0016351 | 0.0047411 | 0.37058 | 117.5121 | 0.009234 | 2.6989
Auto/Sml Truck | Natural Gas | Light | FI | 3-Way/EGR | PCV | >161K km | 317 | 0.04138 | 5.2508 | 0.58264 | 0.00030468 | 0 | 0.00040823 | 0.063571 | 5.9088e-05 | 0.040927 | 0.0047895 | 0.00032711 | 0.48363 | 154.2251 | 0.0058834 | 0.18621 | 0.78313 | 37.8 | 0.97786 | 0.0015234 | 0 | 0.00045402 | 0.047042 | 0.00022956 | 0.1628 | 0.018931 | 0.0061907 | 1.9916 | 114.1266 | 0.01036 | 3.5241
Auto/Sml Truck | Natural Gas | Medium | FI | 3-Way/EGR | PCV | <79K km | 318 | 0.030131 | 4.6139 | 0.22459 | 0.00013039 | 0 | 0.00048745 | 0.063565 | 4.6337e-06 | 0.001315 | 0.00021556 | 0.00023819 | 0.075295 | 187.1284 | 0.0151 | 0.13559 | 0.34757 | 30.24 | 0.50305 | 0.00065195 | 0 | 0.00048089 | 0.047038 | 1.7009e-05 | 0.0048303 | 0.00079154 | 0.0027476 | 0.081304 | 138.475 | 0.0267 | 1.5641
Auto/Sml Truck | Natural Gas | Medium | FI | 3-Way/EGR | PCV | 80-161K km | 319 | 0.094 | 5.7477 | 0.39042 | 0.00013055 | 0 | 0.00048545 | 0.06357 | 1.4052e-05 | 0.0037371 | 0.00062595 | 0.00074307 | 0.13954 | 184.2893 | 0.017214 | 0.423 | 0.59976 | 37.1663 | 0.87577 | 0.00065276 | 0 | 0.00050668 | 0.047042 | 2.9687e-05 | 0.0079269 | 0.0013259 | 0.0047411 | 0.20603 | 136.3741 | 0.030438 | 2.6989
Auto/Sml Truck | Natural Gas | Medium | FI | 3-Way/EGR | PCV | >161K km | 320 | 0.199 | 10.0057 | 0.63918 | 0.00037907 | 0 | 0.00048213 | 0.063571 | 9.52e-05 | 0.055175 | 0.0063497 | 0.0015731 | 0.45931 | 175.3091 | 0.019313 | 0.89551 | 0.78313 | 42.3033 | 1.4732 | 0.0018953 | 0 | 0.00051311 | 0.047043 | 0.00023203 | 0.13592 | 0.015579 | 0.0061907 | 1.7208 | 129.7287 | 0.034149 | 3.5241
Auto/Sml Truck | Natural Gas | Heavy | FI | 3-Way/EGR | PCV | <79K km | 321 | 0.030131 | 4.6139 | 0.22459 | 0.00013036 | 0 | 0.0006333 | 0.063571 | 7.4064e-06 | 0.0020796 | 0.00034205 | 0.00023819 | 0.15108 | 245.5966 | 0.0256 | 0.13559 | 0.34757 | 32.76 | 0.82944 | 0.00065182 | 0 | 0.00060011 | 0.047042 | 2.8687e-05 | 0.0080802 | 0.0013277 | 0.0027476 | 0.083088 | 181.7415 | 0.0454 | 1.5641
Auto/Sml Truck | Natural Gas | Heavy | FI | 3-Way/EGR | PCV | 80-161K km | 322 | 0.094 | 5.7477 | 0.39042 | 0.00013047 | 0 | 0.0006313 | 0.063572 | 1.7193e-05 | 0.0045338 | 0.00076157 | 0.00074307 | 0.17906 | 242.7575 | 0.029184 | 0.423 | 0.59976 | 37.8 | 1.3824 | 0.00065237 | 0 | 0.00061744 | 0.047043 | 4.2505e-05 | 0.011219 | 0.0018839 | 0.0047411 | 0.20975 | 179.6405 | 0.051756 | 2.6989
Auto/Sml Truck | Natural Gas | Heavy | FI | 3-Way/EGR | PCV | >161K km | 323 | 0.199 | 10.0057 | 0.63918 | 0.0035387 | 0 | 0.00062756 | 0.063563 | 0.00023675 | 0.073977 | 0.0080679 | 0.0015731 | 0.52562 | 233.6104 | 0.032742 | 0.89551 | 0.78313 | 42.84 | 2.3501 | 0.017693 | 0 | 0.00062314 | 0.047036 | 0.00054246 | 0.16931 | 0.018521 | 0.0061907 | 2.4323 | 172.8717 | 0.058067 | 3.5241
Auto/Sml Truck | Natural Gas | Light | FI | ULEV | PCV | <79K km | 324 | 0.0005 | 0.1 | 0.038 | 0.002603 | 0.0059995 | 0.019027 | 0.063568 | 0.00052745 | 0.0012298 | 0.00069181 | 2.635e-05 | 0.029939 | 190.5341 | 0.00345 | 0.0001 | 0.29 | 2.8 | 0.3 | 0.013015 | 0.0045744 | 0.014507 | 0.04704 | 0.0018741 | 0.0043857 | 0.0024644 | 0.015283 | 0.09654 | 140.9952 | 0.006075 | 0.058
Auto/Sml Truck | Natural Gas | Light | FI | ULEV | PCV | 80-161K km | 325 | 0.0005 | 0.1 | 0.038 | 0.0026756 | 0.0059994 | 0.019027 | 0.06357 | 0.0014202 | 0.00309 | 0.0017805 | 2.635e-05 | 0.15985 | 190.5338 | 0.003933 | 0.0001 | 0.29 | 2.8 | 0.3 | 0.013378 | 0.0045744 | 0.014507 | 0.047042 | 0.0037303 | 0.0081018 | 0.0046716 | 0.015283 | 0.37058 | 140.995 | 0.0069255 | 0.058
Auto/Sml Truck | Natural Gas | Light | FI | ULEV | PCV | >161K km | 326 | 0.0006 | 0.12 | 0.0456 | 0.0060936 | 0.0059991 | 0.019026 | 0.063571 | 0.0059088 | 0.035282 | 0.013684 | 3.162e-05 | 0.48363 | 190.4908 | 0.0044126 | 0.00012 | 0.348 | 3.36 | 0.36 | 0.030468 | 0.004601 | 0.014592 | 0.047042 | 0.022956 | 0.14035 | 0.054089 | 0.01834 | 1.9916 | 140.9632 | 0.0077699 | 0.0696
Auto/Sml Truck | Natural Gas | Medium | FI | ULEV | PCV | <79K km | 327 | 0.00055 | 0.11 | 0.0418 | 0.0026078 | 0.0075783 | 0.024034 | 0.063565 | 0.00046337 | 0.0011336 | 0.00061587 | 2.8985e-05 | 0.075295 | 240.7028 | 0.011325 | 0.00011 | 0.4 | 3 | 0.4 | 0.013039 | 0.0057523 | 0.018243 | 0.047038 | 0.0017009 | 0.0041641 | 0.0022616 | 0.02108 | 0.081304 | 178.12 | 0.020025 | 0.08
Auto/Sml Truck | Natural Gas | Medium | FI | ULEV | PCV | 80-161K km | 328 | 0.00055 | 0.11 | 0.0418 | 0.002611 | 0.0075783 | 0.024034 | 0.06357 | 0.0014052 | 0.0032216 | 0.0017884 | 2.8985e-05 | 0.13954 | 240.7027 | 0.012911 | 0.00011 | 0.4 | 3 | 0.4 | 0.013055 | 0.0057523 | 0.018243 | 0.047042 | 0.0029688 | 0.0068335 | 0.0037884 | 0.02108 | 0.20603 | 178.12 | 0.022829 | 0.08
Auto/Sml Truck | Natural Gas | Medium | FI | ULEV | PCV | >161K km | 329 | 0.00066 | 0.132 | 0.05016 | 0.0075814 | 0.0075778 | 0.024032 | 0.063571 | 0.00952 | 0.047565 | 0.018142 | 3.4782e-05 | 0.45931 | 240.6514 | 0.014485 | 0.000132 | 0.48 | 3.6 | 0.48 | 0.037907 | 0.0057807 | 0.018333 | 0.047043 | 0.023203 | 0.11717 | 0.044512 | 0.025296 | 1.7208 | 178.0821 | 0.025612 | 0.096
Auto/Sml Truck | Natural Gas | Heavy | FI | ULEV | PCV | <79K km | 330 | 0.000605 | 0.121 | 0.04598 | 0.0026073 | 0.0098623 | 0.031278 | 0.063571 | 0.00074064 | 0.0017928 | 0.0009773 | 3.1884e-05 | 0.15108 | 313.2811 | 0.0192 | 0.000121 | 0.44 | 3.3 | 0.44 | 0.013036 | 0.0074568 | 0.023649 | 0.047042 | 0.0028687 | 0.0069657 | 0.0037934 | 0.023188 | 0.083088 | 231.828 | 0.03405 | 0.088
Auto/Sml Truck | Natural Gas | Heavy | FI | ULEV | PCV | 80-161K km | 331 | 0.000605 | 0.121 | 0.04598 | 0.0026095 | 0.0098623 | 0.031278 | 0.063572 | 0.0017193 | 0.0039085 | 0.0021759 | 3.1884e-05 | 0.17906 | 313.2811 | 0.021888 | 0.000121 | 0.44 | 3.3 | 0.44 | 0.013047 | 0.0074568 | 0.023649 | 0.047043 | 0.0042505 | 0.0096712 | 0.0053827 | 0.023188 | 0.20975 | 231.828 | 0.038817 | 0.088
Auto/Sml Truck | Natural Gas | Heavy | FI | ULEV | PCV | >161K km | 332 | 0.000726 | 0.1452 | 0.055176 | 0.070774 | 0.0098552 | 0.031255 | 0.063563 | 0.023675 | 0.063773 | 0.023051 | 3.826e-05 | 0.52562 | 313.0177 | 0.024557 | 0.0001452 | 0.528 | 3.96 | 0.528 | 0.35387 | 0.0074833 | 0.023733 | 0.047036 | 0.054246 | 0.14595 | 0.052918 | 0.027826 | 2.4323 | 231.6331 | 0.04355 | 0.1056
Auto/Sml Truck | Natural Gas | Light | FI | SULEV | PCV | <79K km | 333 | 1e-05 | 0.105 | 1e-05 | 0.002603 | 0.0059995 | 0.019027 | 0.063568 | 0.00052745 | 0.0012298 | 0.00069181 | 5.27e-07 | 0.029939 | 190.5278 | 0.00345 | 2e-06 | 0.12 | 1.8 | 0.08 | 0.013015 | 0.0045248 | 0.01435 | 0.04704 | 0.0018741 | 0.0043857 | 0.0024644 | 0.006324 | 0.09654 | 140.9905 | 0.006075 | 0.024
Auto/Sml Truck | Natural Gas | Light | FI | SULEV | PCV | 80-161K km | 334 | 1e-05 | 0.105 | 1e-05 | 0.0026756 | 0.0059995 | 0.019027 | 0.06357 | 0.0014202 | 0.00309 | 0.0017805 | 5.27e-07 | 0.15985 | 190.5275 | 0.003933 | 2e-06 | 0.12 | 1.8 | 0.08 | 0.013378 | 0.0045248 | 0.01435 | 0.047042 | 0.0037303 | 0.0081018 | 0.0046716 | 0.006324 | 0.37058 | 140.9904 | 0.0069255 | 0.024
Auto/Sml Truck | Natural Gas | Light | FI | SULEV | PCV | >161K km | 335 | 1.2e-05 | 0.126 | 1.2e-05 | 0.0060936 | 0.0059991 | 0.019026 | 0.063571 | 0.0059088 | 0.035282 | 0.013684 | 6.324e-07 | 0.48363 | 190.4832 | 0.0044126 | 2.4e-06 | 0.144 | 2.16 | 0.096 | 0.030468 | 0.0045415 | 0.014403 | 0.047042 | 0.022956 | 0.14035 | 0.054089 | 0.0075888 | 1.9916 | 140.9576 | 0.0077699 | 0.0288
Auto/Sml Truck | Natural Gas | Medium | FI | SULEV | PCV | <79K km | 336 | 1.1e-05 | 0.1155 | 1.1e-05 | 0.0026078 | 0.0075784 | 0.024034 | 0.063565 | 0.00046337 | 0.0011336 | 0.00061587 | 5.797e-07 | 0.075295 | 240.6958 | 0.011325 | 2.2e-06 | 0.132 | 1.98 | 0.088 | 0.013039 | 0.0057017 | 0.018082 | 0.047038 | 0.0017009 | 0.0041641 | 0.0022616 | 0.0069564 | 0.081304 | 178.1149 | 0.020025 | 0.0264
Auto/Sml Truck | Natural Gas | Medium | FI | SULEV | PCV | 80-161K km | 337 | 1.1e-05 | 0.1155 | 1.1e-05 | 0.002611 | 0.0075784 | 0.024034 | 0.06357 | 0.0014052 | 0.0032216 | 0.0017884 | 5.797e-07 | 0.13954 | 240.6958 | 0.012911 | 2.2e-06 | 0.132 | 1.98 | 0.088 | 0.013055 | 0.0057017 | 0.018082 | 0.047042 | 0.0029688 | 0.0068335 | 0.0037884 | 0.0069564 | 0.20603 | 178.1149 | 0.022829 | 0.0264
Auto/Sml Truck | Natural Gas | Medium | FI | SULEV | PCV | >161K km | 338 | 1.32e-05 | 0.1386 | 1.32e-05 | 0.0075814 | 0.0075779 | 0.024033 | 0.063571 | 0.00952 | 0.047565 | 0.018142 | 6.9564e-07 | 0.45931 | 240.6431 | 0.014485 | 2.64e-06 | 0.1584 | 2.376 | 0.1056 | 0.037907 | 0.00572 | 0.018141 | 0.047043 | 0.023203 | 0.11717 | 0.044512 | 0.0083477 | 1.7208 | 178.0759 | 0.025612 | 0.03168
Auto/Sml Truck | Natural Gas | Heavy | FI | SULEV | PCV | <79K km | 339 | 1.21e-05 | 0.12705 | 1.21e-05 | 0.0026073 | 0.0098624 | 0.031278 | 0.063571 | 0.00074064 | 0.0017928 | 0.0009773 | 6.3767e-07 | 0.15108 | 313.2734 | 0.0192 | 2.42e-06 | 0.1452 | 2.178 | 0.0968 | 0.013036 | 0.0074012 | 0.023472 | 0.047042 | 0.0028687 | 0.0069657 | 0.0037934 | 0.007652 | 0.083088 | 231.8223 | 0.03405 | 0.02904
Auto/Sml Truck | Natural Gas | Heavy | FI | SULEV | PCV | 80-161K km | 340 | 1.21e-05 | 0.12705 | 1.21e-05 | 0.0026095 | 0.0098624 | 0.031278 | 0.063572 | 0.0017193 | 0.0039085 | 0.0021759 | 6.3767e-07 | 0.17906 | 313.2734 | 0.021888 | 2.42e-06 | 0.1452 | 2.178 | 0.0968 | 0.013047 | 0.0074012 | 0.023472 | 0.047043 | 0.0042505 | 0.0096712 | 0.0053827 | 0.007652 | 0.20975 | 231.8223 | 0.038817 | 0.02904
Auto/Sml Truck | Natural Gas | Heavy | FI | SULEV | PCV | >161K km | 341 | 1.452e-05 | 0.15246 | 1.452e-05 | 0.070774 | 0.0098553 | 0.031255 | 0.063563 | 0.023675 | 0.063773 | 0.023051 | 7.652e-07 | 0.52562 | 313.0085 | 0.024557 | 2.904e-06 | 0.17424 | 2.6136 | 0.11616 | 0.35387 | 0.0074166 | 0.023521 | 0.047036 | 0.054246 | 0.14595 | 0.052918 | 0.0091824 | 2.4323 | 231.6263 | 0.04355 | 0.034848
Auto/Sml Truck | Natural Gas | Light | FI | Hybrid | PCV | <79K km | 342 | 0.24144 | 4.1931 | 0.34675 | 0.0098913 | 0.0059932 | 0.019007 | 0.063568 | 0.0020043 | 0.0046732 | 0.0026289 | 0.012724 | 0.029939 | 188.1398 | 0.00345 | 0.048287 | 6.2249 | 68.2383 | 0.81981 | 0.049456 | 0.0055851 | 0.017713 | 0.04704 | 0.0071217 | 0.016666 | 0.0093646 | 0.32805 | 0.09654 | 139.2235 | 0.006075 | 1.245
Auto/Sml Truck | Natural Gas | Light | FI | Hybrid | PCV | 80-161K km | 343 | 0.64897 | 6.3425 | 0.44606 | 0.010167 | 0.0059826 | 0.018973 | 0.06357 | 0.0053967 | 0.011742 | 0.0067661 | 0.034201 | 0.15985 | 186.5962 | 0.003933 | 0.12979 | 9.0634 | 87.5952 | 1.0552 | 0.050837 | 0.0058909 | 0.018683 | 0.047042 | 0.014175 | 0.030787 | 0.017752 | 0.47764 | 0.37058 | 138.0812 | 0.0069255 | 1.8127
Auto/Sml Truck | Natural Gas | Light | FI | Hybrid | PCV | >161K km | 344 | 1.1258 | 19.4452 | 0.62883 | 0.023156 | 0.0059698 | 0.018933 | 0.063571 | 0.022453 | 0.13407 | 0.052001 | 0.059327 | 0.48363 | 178.8371 | 0.0044126 | 0.22515 | 11.678 | 109.494 | 1.4887 | 0.11578 | 0.006097 | 0.019336 | 0.047042 | 0.087232 | 0.53331 | 0.20554 | 0.61543 | 1.9916 | 132.3394 | 0.0077699 | 2.3356
Auto/Sml Truck | Natural Gas | Medium | FI | Hybrid | PCV | <79K km | 345 | 0.26918 | 2.9759 | 0.69695 | 0.0099097 | 0.0075714 | 0.024012 | 0.063565 | 0.0017608 | 0.0043078 | 0.0023403 | 0.014186 | 0.075295 | 238.9845 | 0.011325 | 0.053836 | 7.9382 | 87.5952 | 1.649 | 0.049548 | 0.0071106 | 0.022551 | 0.047038 | 0.0064635 | 0.015824 | 0.0085939 | 0.41834 | 0.081304 | 176.8486 | 0.020025 | 1.5876
Auto/Sml Truck | Natural Gas | Medium | FI | Hybrid | PCV | 80-161K km | 346 | 0.9006 | 14.042 | 0.80139 | 0.009922 | 0.007555 | 0.02396 | 0.06357 | 0.0053398 | 0.012242 | 0.0067961 | 0.047462 | 0.13954 | 232.2518 | 0.012911 | 0.18012 | 10.3267 | 107.6585 | 1.8964 | 0.04961 | 0.0073081 | 0.023177 | 0.047042 | 0.011281 | 0.025967 | 0.014396 | 0.54421 | 0.20603 | 171.8663 | 0.022829 | 2.0653
Auto/Sml Truck | Natural Gas | Medium | FI | Hybrid | PCV | >161K km | 347 | 1.8477 | 30.6411 | 0.95806 | 0.028809 | 0.0075298 | 0.02388 | 0.063571 | 0.036176 | 0.18075 | 0.068939 | 0.097375 | 0.45931 | 222.1362 | 0.014485 | 0.36955 | 13.4639 | 122.5385 | 2.2679 | 0.14405 | 0.0073354 | 0.023264 | 0.047043 | 0.08817 | 0.44524 | 0.16915 | 0.70955 | 1.7208 | 164.3808 | 0.025612 | 2.6928
Auto/Sml Truck | Natural Gas | Heavy | FI | Hybrid | PCV | <79K km | 348 | 0.329 | 3.6373 | 0.85183 | 0.0099077 | 0.0098538 | 0.031251 | 0.063571 | 0.0028144 | 0.0068125 | 0.0037137 | 0.017338 | 0.15108 | 311.1597 | 0.0192 | 0.0658 | 9.7597 | 94.8948 | 2.0139 | 0.049539 | 0.0089199 | 0.028289 | 0.047042 | 0.010901 | 0.02647 | 0.014415 | 0.51433 | 0.083088 | 230.2582 | 0.03405 | 1.9519
Auto/Sml Truck | Natural Gas | Heavy | FI | Hybrid | PCV | 80-161K km | 349 | 1.1007 | 17.1624 | 0.97948 | 0.009916 | 0.0098337 | 0.031187 | 0.063572 | 0.0065332 | 0.014852 | 0.0082685 | 0.058009 | 0.17906 | 302.9307 | 0.021888 | 0.22015 | 12.5186 | 109.494 | 2.315 | 0.04958 | 0.0089861 | 0.028499 | 0.047043 | 0.016152 | 0.036751 | 0.020454 | 0.65973 | 0.20975 | 224.1687 | 0.038817 | 2.5037
Auto/Sml Truck | Natural Gas | Heavy | FI | Hybrid | PCV | >161K km | 350 | 2.2583 | 34.8025 | 1.171 | 0.26894 | 0.0097965 | 0.031069 | 0.063563 | 0.089966 | 0.24234 | 0.087595 | 0.11901 | 0.52562 | 291.8483 | 0.024557 | 0.45167 | 17.5361 | 124.0932 | 2.7665 | 1.3447 | 0.0089858 | 0.028498 | 0.047036 | 0.20614 | 0.55462 | 0.20109 | 0.92415 | 2.4323 | 215.9678 | 0.04355 | 3.5072
Auto/Sml Truck | Prop Retro. | Light | Carb/Mixer | None | PCV | <79K km | 351 | 1.6305 | 44.5094 | 5.204 | 0.0023427 | 0 | 0.00054673 | 0.028168 | 5.2745e-06 | 0.0014265 | 0.00024213 | 0.0042964 | 0.029939 | 217.5126 | 0.00030293 | 0.54351 | 9.6 | 576.9152 | 13.596 | 0.011713 | 0 | 0.0012575 | 0.020845 | 1.8741e-05 | 0.0050874 | 0.00086253 | 0.025296 | 0.09654 | 160.9594 | 0.001 | 3.2
Auto/Sml Truck | Prop Retro. | Light | Carb/Mixer | None | PCV | 80-161K km | 352 | 2.0098 | 54.2794 | 5.3624 | 0.0024081 | 0 | 0.00054276 | 0.028167 | 1.4202e-05 | 0.0035844 | 0.00062319 | 0.0052959 | 0.15985 | 208.718 | 0.00034534 | 0.66994 | 12 | 702.3206 | 17.8798 | 0.01204 | 0 | 0.0014399 | 0.020844 | 3.7303e-05 | 0.0093981 | 0.0016351 | 0.03162 | 0.37058 | 154.4513 | 0.001 | 4
Auto/Sml Truck | Prop Retro. | Light | Carb/Mixer | None | PCV | >161K km | 353 | 2.5788 | 68.4428 | 5.6 | 0.0054842 | 0 | 0.00053679 | 0.028159 | 5.9088e-05 | 0.040927 | 0.0047895 | 0.006795 | 0.48363 | 195.8675 | 0.00038744 | 0.85959 | 15.6 | 890.4286 | 24.6432 | 0.027421 | 0 | 0.001714 | 0.020838 | 0.00022956 | 0.1628 | 0.018931 | 0.041106 | 1.9916 | 144.942 | 0.001 | 5.2
Auto/Sml Truck | Prop Retro. | Medium | Carb/Mixer | None | PCV | <79K km | 354 | 1.6305 | 44.8371 | 5.204 | 0.002347 | 0 | 0.00064002 | 0.028164 | 4.6337e-06 | 0.001315 | 0.00021556 | 0.0042964 | 0.075295 | 259.8235 | 0.001 | 0.54351 | 9.6 | 576.9152 | 13.596 | 0.011735 | 0 | 0.0013262 | 0.020842 | 1.7009e-05 | 0.0048303 | 0.00079154 | 0.025296 | 0.081304 | 192.2694 | 0.002 | 3.2
Auto/Sml Truck | Prop Retro. | Medium | Carb/Mixer | None | PCV | 80-161K km | 355 | 2.0098 | 54.2794 | 5.3624 | 0.0023499 | 0 | 0.00063605 | 0.028163 | 1.4052e-05 | 0.0037371 | 0.00062595 | 0.0052959 | 0.13954 | 251.2634 | 0.00114 | 0.66994 | 12 | 702.3206 | 17.8798 | 0.01175 | 0 | 0.0015089 | 0.020841 | 2.9687e-05 | 0.0079269 | 0.0013259 | 0.03162 | 0.20603 | 185.9349 | 0.002 | 4
Auto/Sml Truck | Prop Retro. | Medium | Carb/Mixer | None | PCV | >161K km | 356 | 2.5788 | 68.4428 | 5.6 | 0.0068232 | 0 | 0.00063007 | 0.028165 | 9.52e-05 | 0.055175 | 0.0063497 | 0.006795 | 0.45931 | 238.4083 | 0.001279 | 0.85959 | 15.6 | 890.4286 | 24.6432 | 0.034116 | 0 | 0.001783 | 0.020842 | 0.00023203 | 0.13592 | 0.015579 | 0.041106 | 1.7208 | 176.4221 | 0.003 | 5.2
Auto/Sml Truck | Prop Retro. | Heavy | Carb/Mixer | None | PCV | <79K km | 357 | 2.3906 | 49.8252 | 9.0455 | 0.0023466 | 0 | 0.00082858 | 0.028164 | 7.4064e-06 | 0.0020796 | 0.00034205 | 0.0062993 | 0.15108 | 342.2529 | 0.0016971 | 0.79688 | 24 | 1176.8327 | 13.596 | 0.011733 | 0 | 0.0024005 | 0.020842 | 2.8687e-05 | 0.0080802 | 0.0013277 | 0.06324 | 0.083088 | 253.2671 | 0.003 | 8
Auto/Sml Truck | Prop Retro. | Heavy | Carb/Mixer | None | PCV | 80-161K km | 358 | 2.6941 | 57.5916 | 9.1545 | 0.0023485 | 0 | 0.00082541 | 0.028163 | 1.7193e-05 | 0.0045338 | 0.00076157 | 0.0070991 | 0.17906 | 335.2524 | 0.0019347 | 0.89805 | 26.4 | 1360.2695 | 17.8798 | 0.011743 | 0 | 0.0026768 | 0.020841 | 4.2505e-05 | 0.011219 | 0.0018839 | 0.069564 | 0.20975 | 248.0868 | 0.004 | 8.8
Auto/Sml Truck | Prop Retro. | Heavy | Carb/Mixer | None | PCV | >161K km | 359 | 3.1494 | 69.2412 | 9.3179 | 0.063697 | 0 | 0.0008202 | 0.028165 | 0.00023675 | 0.073977 | 0.0080679 | 0.0082987 | 0.52562 | 324.547 | 0.0021706 | 1.0498 | 30 | 1635.4245 | 24.6432 | 0.31848 | 0 | 0.0030909 | 0.020842 | 0.00054246 | 0.16931 | 0.018521 | 0.07905 | 2.4323 | 240.1648 | 0.004 | 10
Auto/Sml Truck | Prop Retro. | Light | Carb/Mixer | 2-Way | PCV | <79K km | 360 | 0.41241 | 12.519 | 4.8611 | 0.0023427 | 0 | 0.00055946 | 0.063568 | 5.2745e-06 | 0.0014265 | 0.00024213 | 0.0010867 | 0.029939 | 246.1952 | 0.0046 | 0.13747 | 3.9712 | 183.8645 | 6.3885 | 0.011713 | 0 | 0.00068776 | 0.04704 | 1.8741e-05 | 0.0050874 | 0.00086253 | 0.010464 | 0.09654 | 182.1844 | 0.0081 | 1.3237
Auto/Sml Truck | Prop Retro. | Light | Carb/Mixer | 2-Way | PCV | 80-161K km | 361 | 0.7882 | 20.1539 | 6.214 | 0.0024081 | 0 | 0.00055553 | 0.06357 | 1.4202e-05 | 0.0035844 | 0.00062319 | 0.0020769 | 0.15985 | 238.944 | 0.005244 | 0.26273 | 7.7367 | 307.0076 | 8.4013 | 0.01204 | 0 | 0.00086908 | 0.047042 | 3.7303e-05 | 0.0093981 | 0.0016351 | 0.020386 | 0.37058 | 176.8185 | 0.009234 | 2.5789
Auto/Sml Truck | Prop Retro. | Light | Carb/Mixer | 2-Way | PCV | >161K km | 362 | 1.3519 | 31.6062 | 8.2434 | 0.0054842 | 0 | 0.00054962 | 0.063571 | 5.9088e-05 | 0.040927 | 0.0047895 | 0.0035623 | 0.48363 | 228.0572 | 0.0058834 | 0.45063 | 13.385 | 491.7223 | 11.5793 | 0.027421 | 0 | 0.001141 | 0.047042 | 0.00022956 | 0.1628 | 0.018931 | 0.035269 | 1.9916 | 168.7623 | 0.01036 | 4.4617
Auto/Sml Truck | Prop Retro. | Medium | Carb/Mixer | 2-Way | PCV | <79K km | 363 | 0.77374 | 19.1027 | 6.1658 | 0.002347 | 0 | 0.00064897 | 0.063565 | 4.6337e-06 | 0.001315 | 0.00021556 | 0.0020388 | 0.075295 | 282.31 | 0.0151 | 0.25791 | 4.1214 | 244.7189 | 6.3885 | 0.011735 | 0 | 0.00084178 | 0.047038 | 1.7009e-05 | 0.0048303 | 0.00079154 | 0.01086 | 0.081304 | 208.9094 | 0.0267 | 1.3738
Auto/Sml Truck | Prop Retro. | Medium | Carb/Mixer | 2-Way | PCV | 80-161K km | 364 | 1.2936 | 28.6526 | 6.2244 | 0.0023499 | 0 | 0.00064354 | 0.06357 | 1.4052e-05 | 0.0037371 | 0.00062595 | 0.0034086 | 0.13954 | 273.0028 | 0.017214 | 0.4312 | 7.01 | 375.8281 | 8.4013 | 0.01175 | 0 | 0.0010323 | 0.047042 | 2.9687e-05 | 0.0079269 | 0.0013259 | 0.018471 | 0.20603 | 202.0221 | 0.030438 | 2.3367
Auto/Sml Truck | Prop Retro. | Medium | Carb/Mixer | 2-Way | PCV | >161K km | 365 | 2.0734 | 42.9775 | 7.6528 | 0.0068232 | 0 | 0.00063535 | 0.063571 | 9.52e-05 | 0.055175 | 0.0063497 | 0.0054634 | 0.45931 | 259.0271 | 0.019313 | 0.69113 | 11.3428 | 572.4921 | 11.5793 | 0.034116 | 0 | 0.0013179 | 0.047043 | 0.00023203 | 0.13592 | 0.015579 | 0.029888 | 1.7208 | 191.6801 | 0.034149 | 3.7809
Auto/Sml Truck | Prop Retro. | Heavy | Carb/Mixer | 2-Way | PCV | <79K km | 366 | 0.77374 | 19.1027 | 6.1658 | 0.0023466 | 0 | 0.00084548 | 0.063571 | 7.4064e-06 | 0.0020796 | 0.00034205 | 0.0020388 | 0.15108 | 371.9298 | 0.0256 | 0.25791 | 4.1214 | 244.7189 | 6.3885 | 0.011733 | 0 | 0.0009872 | 0.047042 | 2.8687e-05 | 0.0080802 | 0.0013277 | 0.01086 | 0.083088 | 275.2281 | 0.0454 | 1.3738
Auto/Sml Truck | Prop Retro. | Heavy | Carb/Mixer | 2-Way | PCV | 80-161K km | 367 | 1.2936 | 28.6526 | 6.7606 | 0.0023485 | 0 | 0.00084005 | 0.063572 | 1.7193e-05 | 0.0045338 | 0.00076157 | 0.0034086 | 0.17906 | 362.6226 | 0.029184 | 0.4312 | 7.01 | 375.8281 | 8.4013 | 0.011743 | 0 | 0.0011777 | 0.047043 | 4.2505e-05 | 0.011219 | 0.0018839 | 0.018471 | 0.20975 | 268.3407 | 0.051756 | 2.3367
Auto/Sml Truck | Prop Retro. | Heavy | Carb/Mixer | 2-Way | PCV | >161K km | 368 | 2.0734 | 42.9775 | 7.6528 | 0.063697 | 0 | 0.00083145 | 0.063563 | 0.00023675 | 0.073977 | 0.0080679 | 0.0054634 | 0.52562 | 348.4572 | 0.032742 | 0.69113 | 11.3428 | 572.4921 | 11.5793 | 0.31848 | 0 | 0.001463 | 0.047036 | 0.00054246 | 0.16931 | 0.018521 | 0.029888 | 2.4323 | 257.8583 | 0.058067 | 3.7809
Auto/Sml Truck | Prop Retro. | Light | Carb/Mixer | 2-Way/EGR | PCV | <79K km | 369 | 0.41241 | 12.519 | 3.4028 | 0.0023427 | 0 | 0.00055946 | 0.063568 | 5.2745e-06 | 0.0014265 | 0.00024213 | 0.0010867 | 0.029939 | 246.1952 | 0.0046 | 0.13747 | 3.9712 | 183.8645 | 5.5903 | 0.011713 | 0 | 0.00068776 | 0.04704 | 1.8741e-05 | 0.0050874 | 0.00086253 | 0.010464 | 0.09654 | 182.1844 | 0.0081 | 1.3237
Auto/Sml Truck | Prop Retro. | Light | Carb/Mixer | 2-Way/EGR | PCV | 80-161K km | 370 | 0.7882 | 20.1539 | 4.3498 | 0.0024081 | 0 | 0.00055553 | 0.06357 | 1.4202e-05 | 0.0035844 | 0.00062319 | 0.0020769 | 0.15985 | 238.944 | 0.005244 | 0.26273 | 7.7367 | 307.0076 | 7.1118 | 0.01204 | 0 | 0.00086908 | 0.047042 | 3.7303e-05 | 0.0093981 | 0.0016351 | 0.020386 | 0.37058 | 176.8185 | 0.009234 | 2.5789
Auto/Sml Truck | Prop Retro. | Light | Carb/Mixer | 2-Way/EGR | PCV | >161K km | 371 | 1.3519 | 31.6062 | 5.7704 | 0.0054842 | 0 | 0.00054962 | 0.063571 | 5.9088e-05 | 0.040927 | 0.0047895 | 0.0035623 | 0.48363 | 228.0572 | 0.0058834 | 0.45063 | 13.385 | 491.7223 | 7.7587 | 0.027421 | 0 | 0.001141 | 0.047042 | 0.00022956 | 0.1628 | 0.018931 | 0.035269 | 1.9916 | 168.7623 | 0.01036 | 4.4617
Auto/Sml Truck | Prop Retro. | Medium | Carb/Mixer | 2-Way/EGR | PCV | <79K km | 372 | 0.77374 | 19.1027 | 4.3161 | 0.002347 | 0 | 0.00064897 | 0.063565 | 4.6337e-06 | 0.001315 | 0.00021556 | 0.0020388 | 0.075295 | 282.31 | 0.0151 | 0.25791 | 4.1214 | 244.7189 | 5.5903 | 0.011735 | 0 | 0.00084178 | 0.047038 | 1.7009e-05 | 0.0048303 | 0.00079154 | 0.01086 | 0.081304 | 208.9094 | 0.0267 | 1.3738
Auto/Sml Truck | Prop Retro. | Medium | Carb/Mixer | 2-Way/EGR | PCV | 80-161K km | 373 | 1.2936 | 28.6526 | 4.7324 | 0.0023499 | 0 | 0.00064354 | 0.06357 | 1.4052e-05 | 0.0037371 | 0.00062595 | 0.0034086 | 0.13954 | 273.0028 | 0.017214 | 0.4312 | 7.01 | 375.8281 | 7.1118 | 0.01175 | 0 | 0.0010323 | 0.047042 | 2.9687e-05 | 0.0079269 | 0.0013259 | 0.018471 | 0.20603 | 202.0221 | 0.030438 | 2.3367
Auto/Sml Truck | Prop Retro. | Medium | Carb/Mixer | 2-Way/EGR | PCV | >161K km | 374 | 2.0734 | 42.9775 | 5.3569 | 0.0068232 | 0 | 0.00063535 | 0.063571 | 9.52e-05 | 0.055175 | 0.0063497 | 0.0054634 | 0.45931 | 259.0271 | 0.019313 | 0.69113 | 11.3428 | 572.4921 | 7.7587 | 0.034116 | 0 | 0.0013179 | 0.047043 | 0.00023203 | 0.13592 | 0.015579 | 0.029888 | 1.7208 | 191.6801 | 0.034149 | 3.7809
Auto/Sml Truck | Prop Retro. | Heavy | Carb/Mixer | 2-Way/EGR | PCV | <79K km | 375 | 0.77374 | 19.1027 | 4.3161 | 0.0023466 | 0 | 0.00084548 | 0.063571 | 7.4064e-06 | 0.0020796 | 0.00034205 | 0.0020388 | 0.15108 | 371.9298 | 0.0256 | 0.25791 | 4.1214 | 244.7189 | 5.5903 | 0.011733 | 0 | 0.0009872 | 0.047042 | 2.8687e-05 | 0.0080802 | 0.0013277 | 0.01086 | 0.083088 | 275.2281 | 0.0454 | 1.3738
Auto/Sml Truck | Prop Retro. | Heavy | Carb/Mixer | 2-Way/EGR | PCV | 80-161K km | 376 | 1.2936 | 28.6526 | 4.7324 | 0.0023485 | 0 | 0.00084005 | 0.063572 | 1.7193e-05 | 0.0045338 | 0.00076157 | 0.0034086 | 0.17906 | 362.6226 | 0.029184 | 0.4312 | 7.01 | 375.8281 | 7.1118 | 0.011743 | 0 | 0.0011777 | 0.047043 | 4.2505e-05 | 0.011219 | 0.0018839 | 0.018471 | 0.20975 | 268.3407 | 0.051756 | 2.3367
Auto/Sml Truck | Prop Retro. | Heavy | Carb/Mixer | 2-Way/EGR | PCV | >161K km | 377 | 2.0734 | 42.9775 | 5.3569 | 0.063697 | 0 | 0.00083145 | 0.063563 | 0.00023675 | 0.073977 | 0.0080679 | 0.0054634 | 0.52562 | 348.4572 | 0.032742 | 0.69113 | 11.3428 | 572.4921 | 7.7587 | 0.31848 | 0 | 0.001463 | 0.047036 | 0.00054246 | 0.16931 | 0.018521 | 0.029888 | 2.4323 | 257.8583 | 0.058067 | 3.7809
Auto/Sml Truck | Prop Retro. | Light | Carb/Mixer | 3-Way | PCV | <79K km | 378 | 0.068973 | 6.1236 | 2.0381 | 0.0023427 | 0 | 0.00056305 | 0.063568 | 5.2745e-06 | 0.0014265 | 0.00024213 | 0.00018174 | 0.029939 | 252.4056 | 0.0046 | 0.022991 | 1.9794 | 106.7867 | 2.6623 | 0.011713 | 0 | 0.00057699 | 0.04704 | 1.8741e-05 | 0.0050874 | 0.00086253 | 0.0052158 | 0.09654 | 186.7801 | 0.0081 | 0.65981
Auto/Sml Truck | Prop Retro. | Light | Carb/Mixer | 3-Way | PCV | 80-161K km | 379 | 0.19052 | 18.9507 | 2.5166 | 0.0024081 | 0 | 0.00056178 | 0.06357 | 1.4202e-05 | 0.0035844 | 0.00062319 | 0.00050203 | 0.15985 | 242.6536 | 0.005244 | 0.063508 | 2.6045 | 167.9405 | 2.8419 | 0.01204 | 0 | 0.00065705 | 0.047042 | 3.7303e-05 | 0.0093981 | 0.0016351 | 0.0068628 | 0.37058 | 179.5636 | 0.009234 | 0.86816
Auto/Sml Truck | Prop Retro. | Light | Carb/Mixer | 3-Way | PCV | >161K km | 380 | 0.37322 | 41.2735 | 3.2386 | 0.0054842 | 0 | 0.00055985 | 0.063571 | 5.9088e-05 | 0.040927 | 0.0047895 | 0.00098344 | 0.48363 | 225.8099 | 0.0058834 | 0.12441 | 3.8323 | 241.7816 | 3.1112 | 0.027421 | 0 | 0.0007455 | 0.047042 | 0.00022956 | 0.1628 | 0.018931 | 0.010098 | 1.9916 | 167.0993 | 0.01036 | 1.2774
Auto/Sml Truck | Prop Retro. | Medium | Carb/Mixer | 3-Way | PCV | <79K km | 381 | 0.22251 | 20.4925 | 5.0882 | 0.002347 | 0 | 0.00065473 | 0.063565 | 4.6337e-06 | 0.001315 | 0.00021556 | 0.00058631 | 0.075295 | 283.944 | 0.0151 | 0.07417 | 1.9794 | 282.3993 | 2.6623 | 0.011735 | 0 | 0.00090351 | 0.047038 | 1.7009e-05 | 0.0048303 | 0.00079154 | 0.0052158 | 0.081304 | 210.1186 | 0.0267 | 0.65981
Auto/Sml Truck | Prop Retro. | Medium | Carb/Mixer | 3-Way | PCV | 80-161K km | 382 | 0.384 | 27.37 | 5.0882 | 0.0023499 | 0 | 0.00065305 | 0.06357 | 1.4052e-05 | 0.0037371 | 0.00062595 | 0.0010118 | 0.13954 | 278.2562 | 0.017214 | 0.128 | 2.6045 | 364.2018 | 2.8419 | 0.01175 | 0 | 0.0010225 | 0.047042 | 2.9687e-05 | 0.0079269 | 0.0013259 | 0.0068628 | 0.20603 | 205.9096 | 0.030438 | 0.86816
Auto/Sml Truck | Prop Retro. | Medium | Carb/Mixer | 3-Way | PCV | >161K km | 383 | 0.62624 | 37.6863 | 5.0882 | 0.0068232 | 0 | 0.00065048 | 0.063571 | 9.52e-05 | 0.055175 | 0.0063497 | 0.0016501 | 0.45931 | 269.7095 | 0.019313 | 0.20875 | 3.8323 | 453.6711 | 3.1112 | 0.034116 | 0 | 0.001149 | 0.047043 | 0.00023203 | 0.13592 | 0.015579 | 0.010098 | 1.7208 | 199.5851 | 0.034149 | 1.2774
Auto/Sml Truck | Prop Retro. | Heavy | Carb/Mixer | 3-Way | PCV | <79K km | 384 | 0.27196 | 25.0463 | 6.2189 | 0.0023466 | 0 | 0.00085073 | 0.063571 | 7.4064e-06 | 0.0020796 | 0.00034205 | 0.0007166 | 0.15108 | 370.0718 | 0.0256 | 0.090652 | 2.4193 | 345.1547 | 2.6623 | 0.011733 | 0 | 0.0011417 | 0.047042 | 2.8687e-05 | 0.0080802 | 0.0013277 | 0.0063749 | 0.083088 | 273.8531 | 0.0454 | 0.80644
Auto/Sml Truck | Prop Retro. | Heavy | Carb/Mixer | 3-Way | PCV | 80-161K km | 385 | 0.46933 | 33.4522 | 6.2189 | 0.0023485 | 0 | 0.00084866 | 0.063572 | 1.7193e-05 | 0.0045338 | 0.00076157 | 0.0012367 | 0.17906 | 363.12 | 0.029184 | 0.15644 | 3.1833 | 445.1355 | 2.8419 | 0.011743 | 0 | 0.0012871 | 0.047043 | 4.2505e-05 | 0.011219 | 0.0018839 | 0.0083879 | 0.20975 | 268.7088 | 0.051756 | 1.0611
Auto/Sml Truck | Prop Retro. | Heavy | Carb/Mixer | 3-Way | PCV | >161K km | 386 | 0.7654 | 46.0611 | 6.2189 | 0.063697 | 0 | 0.00084512 | 0.063563 | 0.00023675 | 0.073977 | 0.0080679 | 0.0020168 | 0.52562 | 352.4876 | 0.032742 | 0.25513 | 4.6839 | 554.487 | 3.1112 | 0.31848 | 0 | 0.0014413 | 0.047036 | 0.00054246 | 0.16931 | 0.018521 | 0.012342 | 2.4323 | 260.8408 | 0.058067 | 1.5613
Auto/Sml Truck | Prop Retro. | Light | Carb/Mixer | 3-Way/EGR | PCV | <79K km | 387 | 0.068973 | 6.1236 | 1.7324 | 0.0023427 | 0 | 0.00056305 | 0.063568 | 5.2745e-06 | 0.0014265 | 0.00024213 | 0.00018174 | 0.029939 | 252.4056 | 0.0046 | 0.022991 | 1.9794 | 106.7867 | 2.263 | 0.011713 | 0 | 0.00057699 | 0.04704 | 1.8741e-05 | 0.0050874 | 0.00086253 | 0.0052158 | 0.09654 | 186.7801 | 0.0081 | 0.65981
Auto/Sml Truck | Prop Retro. | Light | Carb/Mixer | 3-Way/EGR | PCV | 80-161K km | 388 | 0.19052 | 18.9507 | 2.1391 | 0.0024081 | 0 | 0.00056178 | 0.06357 | 1.4202e-05 | 0.0035844 | 0.00062319 | 0.00050203 | 0.15985 | 242.6536 | 0.005244 | 0.063508 | 2.6045 | 167.9405 | 2.4156 | 0.01204 | 0 | 0.00065705 | 0.047042 | 3.7303e-05 | 0.0093981 | 0.0016351 | 0.0068628 | 0.37058 | 179.5636 | 0.009234 | 0.86816
Auto/Sml Truck | Prop Retro. | Light | Carb/Mixer | 3-Way/EGR | PCV | >161K km | 389 | 0.37322 | 41.2735 | 2.7528 | 0.0054842 | 0 | 0.00055985 | 0.063571 | 5.9088e-05 | 0.040927 | 0.0047895 | 0.00098344 | 0.48363 | 225.8099 | 0.0058834 | 0.12441 | 3.8323 | 241.7816 | 2.6445 | 0.027421 | 0 | 0.0007455 | 0.047042 | 0.00022956 | 0.1628 | 0.018931 | 0.010098 | 1.9916 | 167.0993 | 0.01036 | 1.2774
Auto/Sml Truck | Prop Retro. | Medium | Carb/Mixer | 3-Way/EGR | PCV | <79K km | 390 | 0.22251 | 20.4925 | 4.325 | 0.002347 | 0 | 0.00065473 | 0.063565 | 4.6337e-06 | 0.001315 | 0.00021556 | 0.00058631 | 0.075295 | 283.944 | 0.0151 | 0.07417 | 1.9794 | 282.3993 | 2.263 | 0.011735 | 0 | 0.00090351 | 0.047038 | 1.7009e-05 | 0.0048303 | 0.00079154 | 0.0052158 | 0.081304 | 210.1186 | 0.0267 | 0.65981
Auto/Sml Truck | Prop Retro. | Medium | Carb/Mixer | 3-Way/EGR | PCV | 80-161K km | 391 | 0.384 | 27.37 | 4.325 | 0.0023499 | 0 | 0.00065305 | 0.06357 | 1.4052e-05 | 0.0037371 | 0.00062595 | 0.0010118 | 0.13954 | 278.2562 | 0.017214 | 0.128 | 2.6045 | 364.2018 | 2.4156 | 0.01175 | 0 | 0.0010225 | 0.047042 | 2.9687e-05 | 0.0079269 | 0.0013259 | 0.0068628 | 0.20603 | 205.9096 | 0.030438 | 0.86816
Auto/Sml Truck | Prop Retro. | Medium | Carb/Mixer | 3-Way/EGR | PCV | >161K km | 392 | 0.62624 | 37.6863 | 4.325 | 0.0068232 | 0 | 0.00065048 | 0.063571 | 9.52e-05 | 0.055175 | 0.0063497 | 0.0016501 | 0.45931 | 269.7095 | 0.019313 | 0.20875 | 3.8323 | 453.6711 | 2.6445 | 0.034116 | 0 | 0.001149 | 0.047043 | 0.00023203 | 0.13592 | 0.015579 | 0.010098 | 1.7208 | 199.5851 | 0.034149 | 1.2774
Auto/Sml Truck | Prop Retro. | Heavy | Carb/Mixer | 3-Way/EGR | PCV | <79K km | 393 | 0.27196 | 25.0463 | 5.2861 | 0.0023466 | 0 | 0.00085073 | 0.063571 | 7.4064e-06 | 0.0020796 | 0.00034205 | 0.0007166 | 0.15108 | 370.0718 | 0.0256 | 0.090652 | 2.4193 | 345.1547 | 2.263 | 0.011733 | 0 | 0.0011417 | 0.047042 | 2.8687e-05 | 0.0080802 | 0.0013277 | 0.0063749 | 0.083088 | 273.8531 | 0.0454 | 0.80644
Auto/Sml Truck | Prop Retro. | Heavy | Carb/Mixer | 3-Way/EGR | PCV | 80-161K km | 394 | 0.46933 | 33.4522 | 5.2861 | 0.0023485 | 0 | 0.00084866 | 0.063572 | 1.7193e-05 | 0.0045338 | 0.00076157 | 0.0012367 | 0.17906 | 363.12 | 0.029184 | 0.15644 | 3.1833 | 445.1355 | 2.4156 | 0.011743 | 0 | 0.0012871 | 0.047043 | 4.2505e-05 | 0.011219 | 0.0018839 | 0.0083879 | 0.20975 | 268.7088 | 0.051756 | 1.0611
Auto/Sml Truck | Prop Retro. | Heavy | Carb/Mixer | 3-Way/EGR | PCV | >161K km | 395 | 0.7654 | 46.0611 | 5.2861 | 0.063697 | 0 | 0.00084512 | 0.063563 | 0.00023675 | 0.073977 | 0.0080679 | 0.0020168 | 0.52562 | 352.4876 | 0.032742 | 0.25513 | 4.6839 | 554.487 | 2.6445 | 0.31848 | 0 | 0.0014413 | 0.047036 | 0.00054246 | 0.16931 | 0.018521 | 0.012342 | 2.4323 | 260.8408 | 0.058067 | 1.5613
Auto/Sml Truck | Propane | Light | Carb/Mixer | None | PCV | <79K km | 396 | 1.3588 | 15.5783 | 1.9015 | 0.0002603 | 0 | 0.00054673 | 0.028168 | 5.2745e-06 | 0.0014265 | 0.00024213 | 0.0042964 | 0.029939 | 205.5395 | 0.00030293 | 0.54351 | 8 | 201.9203 | 4.9678 | 0.0013015 | 0 | 0.0012575 | 0.020845 | 1.8741e-05 | 0.0050874 | 0.00086253 | 0.025296 | 0.09654 | 152.0993 | 0.001 | 3.2
Auto/Sml Truck | Propane | Light | Carb/Mixer | None | PCV | 80-161K km | 397 | 1.6748 | 18.9978 | 1.9594 | 0.00026756 | 0 | 0.00054276 | 0.028167 | 1.4202e-05 | 0.0035844 | 0.00062319 | 0.0052959 | 0.15985 | 197.229 | 0.00034534 | 0.66994 | 10 | 245.8122 | 6.533 | 0.0013378 | 0 | 0.0014399 | 0.020844 | 3.7303e-05 | 0.0093981 | 0.0016351 | 0.03162 | 0.37058 | 145.9494 | 0.001 | 4
Auto/Sml Truck | Propane | Light | Carb/Mixer | None | PCV | >161K km | 398 | 2.149 | 23.955 | 2.0462 | 0.00060936 | 0 | 0.00053679 | 0.028159 | 5.9088e-05 | 0.040927 | 0.0047895 | 0.006795 | 0.48363 | 185.0859 | 0.00038744 | 0.85959 | 13 | 311.65 | 9.0042 | 0.0030468 | 0 | 0.001714 | 0.020838 | 0.00022956 | 0.1628 | 0.018931 | 0.041106 | 1.9916 | 136.9636 | 0.001 | 5.2
Auto/Sml Truck | Propane | Medium | Carb/Mixer | None | PCV | <79K km | 399 | 1.3588 | 15.693 | 1.9015 | 0.00026078 | 0 | 0.00064002 | 0.028164 | 4.6337e-06 | 0.001315 | 0.00021556 | 0.0042964 | 0.075295 | 245.5214 | 0.001 | 0.54351 | 8 | 201.9203 | 4.9678 | 0.0013039 | 0 | 0.0013262 | 0.020842 | 1.7009e-05 | 0.0048303 | 0.00079154 | 0.025296 | 0.081304 | 181.6858 | 0.002 | 3.2
Auto/Sml Truck | Propane | Medium | Carb/Mixer | None | PCV | 80-161K km | 400 | 1.6748 | 18.9978 | 1.9594 | 0.0002611 | 0 | 0.00063605 | 0.028163 | 1.4052e-05 | 0.0037371 | 0.00062595 | 0.0052959 | 0.13954 | 237.4324 | 0.00114 | 0.66994 | 10 | 245.8122 | 6.533 | 0.0013055 | 0 | 0.0015089 | 0.020841 | 2.9687e-05 | 0.0079269 | 0.0013259 | 0.03162 | 0.20603 | 175.7 | 0.002 | 4
Auto/Sml Truck | Propane | Medium | Carb/Mixer | None | PCV | >161K km | 401 | 2.149 | 23.955 | 2.0462 | 0.00075814 | 0 | 0.00063007 | 0.028165 | 9.52e-05 | 0.055175 | 0.0063497 | 0.006795 | 0.45931 | 225.2849 | 0.001279 | 0.85959 | 13 | 311.65 | 9.0042 | 0.0037907 | 0 | 0.001783 | 0.020842 | 0.00023203 | 0.13592 | 0.015579 | 0.041106 | 1.7208 | 166.7109 | 0.003 | 5.2
Auto/Sml Truck | Propane | Heavy | Carb/Mixer | None | PCV | <79K km | 402 | 1.9922 | 17.4388 | 3.3051 | 0.00026073 | 0 | 0.00082858 | 0.028164 | 7.4064e-06 | 0.0020796 | 0.00034205 | 0.0062993 | 0.15108 | 323.4134 | 0.0016971 | 0.79688 | 20 | 411.8915 | 4.9678 | 0.0013036 | 0 | 0.0024005 | 0.020842 | 2.8687e-05 | 0.0080802 | 0.0013277 | 0.06324 | 0.083088 | 239.3259 | 0.003 | 8
Auto/Sml Truck | Propane | Heavy | Carb/Mixer | None | PCV | 80-161K km | 403 | 2.2451 | 20.1571 | 3.3449 | 0.00026095 | 0 | 0.00082541 | 0.028163 | 1.7193e-05 | 0.0045338 | 0.00076157 | 0.0070991 | 0.17906 | 316.7983 | 0.0019347 | 0.89805 | 22 | 476.0943 | 6.533 | 0.0013047 | 0 | 0.0026768 | 0.020841 | 4.2505e-05 | 0.011219 | 0.0018839 | 0.069564 | 0.20975 | 234.4307 | 0.004 | 8.8
Auto/Sml Truck | Propane | Heavy | Carb/Mixer | None | PCV | >161K km | 404 | 2.6245 | 24.2344 | 3.4046 | 0.0070774 | 0 | 0.0008202 | 0.028165 | 0.00023675 | 0.073977 | 0.0080679 | 0.0082987 | 0.52562 | 306.6821 | 0.0021706 | 1.0498 | 25 | 572.3986 | 9.0042 | 0.035387 | 0 | 0.0030909 | 0.020842 | 0.00054246 | 0.16931 | 0.018521 | 0.07905 | 2.4323 | 226.9448 | 0.004 | 10
Auto/Sml Truck | Propane | Light | Carb/Mixer | 2-Way | PCV | <79K km | 405 | 0.34367 | 4.3816 | 1.7762 | 0.0002603 | 0 | 0.00055946 | 0.063568 | 5.2745e-06 | 0.0014265 | 0.00024213 | 0.0010867 | 0.029939 | 232.6432 | 0.0046 | 0.13747 | 3.3093 | 64.3526 | 2.3343 | 0.0013015 | 0 | 0.00068776 | 0.04704 | 1.8741e-05 | 0.0050874 | 0.00086253 | 0.010464 | 0.09654 | 172.156 | 0.0081 | 1.3237
Auto/Sml Truck | Propane | Light | Carb/Mixer | 2-Way | PCV | 80-161K km | 406 | 0.65684 | 7.0539 | 2.2705 | 0.00026756 | 0 | 0.00055553 | 0.06357 | 1.4202e-05 | 0.0035844 | 0.00062319 | 0.0020769 | 0.15985 | 225.7911 | 0.005244 | 0.26273 | 6.4473 | 107.4527 | 3.0697 | 0.0013378 | 0 | 0.00086908 | 0.047042 | 3.7303e-05 | 0.0093981 | 0.0016351 | 0.020386 | 0.37058 | 167.0854 | 0.009234 | 2.5789
Auto/Sml Truck | Propane | Light | Carb/Mixer | 2-Way | PCV | >161K km | 407 | 1.1266 | 11.0622 | 3.012 | 0.00060936 | 0 | 0.00054962 | 0.063571 | 5.9088e-05 | 0.040927 | 0.0047895 | 0.0035623 | 0.48363 | 215.5036 | 0.0058834 | 0.45063 | 11.1542 | 172.1028 | 4.2309 | 0.0030468 | 0 | 0.001141 | 0.047042 | 0.00022956 | 0.1628 | 0.018931 | 0.035269 | 1.9916 | 159.4727 | 0.01036 | 4.4617
Auto/Sml Truck | Propane | Medium | Carb/Mixer | 2-Way | PCV | <79K km | 408 | 0.64479 | 6.6859 | 2.2529 | 0.00026078 | 0 | 0.00064897 | 0.063565 | 4.6337e-06 | 0.001315 | 0.00021556 | 0.0020388 | 0.075295 | 266.7701 | 0.0151 | 0.25791 | 3.4345 | 85.6516 | 2.3343 | 0.0013039 | 0 | 0.00084178 | 0.047038 | 1.7009e-05 | 0.0048303 | 0.00079154 | 0.01086 | 0.081304 | 197.4099 | 0.0267 | 1.3738
Auto/Sml Truck | Propane | Medium | Carb/Mixer | 2-Way | PCV | 80-161K km | 409 | 1.078 | 10.0284 | 2.2743 | 0.0002611 | 0 | 0.00064354 | 0.06357 | 1.4052e-05 | 0.0037371 | 0.00062595 | 0.0034086 | 0.13954 | 257.9752 | 0.017214 | 0.4312 | 5.8416 | 131.5398 | 3.0697 | 0.0013055 | 0 | 0.0010323 | 0.047042 | 2.9687e-05 | 0.0079269 | 0.0013259 | 0.018471 | 0.20603 | 190.9017 | 0.030438 | 2.3367
Auto/Sml Truck | Propane | Medium | Carb/Mixer | 2-Way | PCV | >161K km | 410 | 1.7278 | 15.0421 | 2.7962 | 0.00075814 | 0 | 0.00063535 | 0.063571 | 9.52e-05 | 0.055175 | 0.0063497 | 0.0054634 | 0.45931 | 244.7688 | 0.019313 | 0.69113 | 9.4523 | 200.3722 | 4.2309 | 0.0037907 | 0 | 0.0013179 | 0.047043 | 0.00023203 | 0.13592 | 0.015579 | 0.029888 | 1.7208 | 181.1289 | 0.034149 | 3.7809
Auto/Sml Truck | Propane | Heavy | Carb/Mixer | 2-Way | PCV | <79K km | 411 | 0.64479 | 6.6859 | 2.2529 | 0.00026073 | 0 | 0.00084548 | 0.063571 | 7.4064e-06 | 0.0020796 | 0.00034205 | 0.0020388 | 0.15108 | 351.4567 | 0.0256 | 0.25791 | 3.4345 | 85.6516 | 2.3343 | 0.0013036 | 0 | 0.0009872 | 0.047042 | 2.8687e-05 | 0.0080802 | 0.0013277 | 0.01086 | 0.083088 | 260.078 | 0.0454 | 1.3738
Auto/Sml Truck | Propane | Heavy | Carb/Mixer | 2-Way | PCV | 80-161K km | 412 | 1.078 | 10.0284 | 2.4702 | 0.00026095 | 0 | 0.00084005 | 0.063572 | 1.7193e-05 | 0.0045338 | 0.00076157 | 0.0034086 | 0.17906 | 342.6619 | 0.029184 | 0.4312 | 5.8416 | 131.5398 | 3.0697 | 0.0013047 | 0 | 0.0011777 | 0.047043 | 4.2505e-05 | 0.011219 | 0.0018839 | 0.018471 | 0.20975 | 253.5698 | 0.051756 | 2.3367
Auto/Sml Truck | Propane | Heavy | Carb/Mixer | 2-Way | PCV | >161K km | 413 | 1.7278 | 15.0421 | 2.7962 | 0.0070774 | 0 | 0.00083145 | 0.063563 | 0.00023675 | 0.073977 | 0.0080679 | 0.0054634 | 0.52562 | 329.2761 | 0.032742 | 0.69113 | 9.4523 | 200.3722 | 4.2309 | 0.035387 | 0 | 0.001463 | 0.047036 | 0.00054246 | 0.16931 | 0.018521 | 0.029888 | 2.4323 | 243.6643 | 0.058067 | 3.7809
Auto/Sml Truck | Propane | Light | Carb/Mixer | 2-Way/EGR | PCV | <79K km | 414 | 0.34367 | 4.3816 | 1.2433 | 0.0002603 | 0 | 0.00055946 | 0.063568 | 5.2745e-06 | 0.0014265 | 0.00024213 | 0.0010867 | 0.029939 | 232.6432 | 0.0046 | 0.13747 | 3.3093 | 64.3526 | 2.0426 | 0.0013015 | 0 | 0.00068776 | 0.04704 | 1.8741e-05 | 0.0050874 | 0.00086253 | 0.010464 | 0.09654 | 172.156 | 0.0081 | 1.3237
Auto/Sml Truck | Propane | Light | Carb/Mixer | 2-Way/EGR | PCV | 80-161K km | 415 | 0.65684 | 7.0539 | 1.5894 | 0.00026756 | 0 | 0.00055553 | 0.06357 | 1.4202e-05 | 0.0035844 | 0.00062319 | 0.0020769 | 0.15985 | 225.7911 | 0.005244 | 0.26273 | 6.4473 | 107.4527 | 2.5985 | 0.0013378 | 0 | 0.00086908 | 0.047042 | 3.7303e-05 | 0.0093981 | 0.0016351 | 0.020386 | 0.37058 | 167.0854 | 0.009234 | 2.5789
Auto/Sml Truck | Propane | Light | Carb/Mixer | 2-Way/EGR | PCV | >161K km | 416 | 1.1266 | 11.0622 | 2.1084 | 0.00060936 | 0 | 0.00054962 | 0.063571 | 5.9088e-05 | 0.040927 | 0.0047895 | 0.0035623 | 0.48363 | 215.5036 | 0.0058834 | 0.45063 | 11.1542 | 172.1028 | 2.8349 | 0.0030468 | 0 | 0.001141 | 0.047042 | 0.00022956 | 0.1628 | 0.018931 | 0.035269 | 1.9916 | 159.4727 | 0.01036 | 4.4617
Auto/Sml Truck | Propane | Medium | Carb/Mixer | 2-Way/EGR | PCV | <79K km | 417 | 0.64479 | 6.6859 | 1.577 | 0.00026078 | 0 | 0.00064897 | 0.063565 | 4.6337e-06 | 0.001315 | 0.00021556 | 0.0020388 | 0.075295 | 266.7701 | 0.0151 | 0.25791 | 3.4345 | 85.6516 | 2.0426 | 0.0013039 | 0 | 0.00084178 | 0.047038 | 1.7009e-05 | 0.0048303 | 0.00079154 | 0.01086 | 0.081304 | 197.4099 | 0.0267 | 1.3738
Auto/Sml Truck | Propane | Medium | Carb/Mixer | 2-Way/EGR | PCV | 80-161K km | 418 | 1.078 | 10.0284 | 1.7292 | 0.0002611 | 0 | 0.00064354 | 0.06357 | 1.4052e-05 | 0.0037371 | 0.00062595 | 0.0034086 | 0.13954 | 257.9752 | 0.017214 | 0.4312 | 5.8416 | 131.5398 | 2.5985 | 0.0013055 | 0 | 0.0010323 | 0.047042 | 2.9687e-05 | 0.0079269 | 0.0013259 | 0.018471 | 0.20603 | 190.9017 | 0.030438 | 2.3367
Auto/Sml Truck | Propane | Medium | Carb/Mixer | 2-Way/EGR | PCV | >161K km | 419 | 1.7278 | 15.0421 | 1.9573 | 0.00075814 | 0 | 0.00063535 | 0.063571 | 9.52e-05 | 0.055175 | 0.0063497 | 0.0054634 | 0.45931 | 244.7688 | 0.019313 | 0.69113 | 9.4523 | 200.3722 | 2.8349 | 0.0037907 | 0 | 0.0013179 | 0.047043 | 0.00023203 | 0.13592 | 0.015579 | 0.029888 | 1.7208 | 181.1289 | 0.034149 | 3.7809
Auto/Sml Truck | Propane | Heavy | Carb/Mixer | 2-Way/EGR | PCV | <79K km | 420 | 0.64479 | 6.6859 | 1.577 | 0.00026073 | 0 | 0.00084548 | 0.063571 | 7.4064e-06 | 0.0020796 | 0.00034205 | 0.0020388 | 0.15108 | 351.4567 | 0.0256 | 0.25791 | 3.4345 | 85.6516 | 2.0426 | 0.0013036 | 0 | 0.0009872 | 0.047042 | 2.8687e-05 | 0.0080802 | 0.0013277 | 0.01086 | 0.083088 | 260.078 | 0.0454 | 1.3738
Auto/Sml Truck | Propane | Heavy | Carb/Mixer | 2-Way/EGR | PCV | 80-161K km | 421 | 1.078 | 10.0284 | 1.7292 | 0.00026095 | 0 | 0.00084005 | 0.063572 | 1.7193e-05 | 0.0045338 | 0.00076157 | 0.0034086 | 0.17906 | 342.6619 | 0.029184 | 0.4312 | 5.8416 | 131.5398 | 2.5985 | 0.0013047 | 0 | 0.0011777 | 0.047043 | 4.2505e-05 | 0.011219 | 0.0018839 | 0.018471 | 0.20975 | 253.5698 | 0.051756 | 2.3367
Auto/Sml Truck | Propane | Heavy | Carb/Mixer | 2-Way/EGR | PCV | >161K km | 422 | 1.7278 | 15.0421 | 1.9573 | 0.0070774 | 0 | 0.00083145 | 0.063563 | 0.00023675 | 0.073977 | 0.0080679 | 0.0054634 | 0.52562 | 329.2761 | 0.032742 | 0.69113 | 9.4523 | 200.3722 | 2.8349 | 0.035387 | 0 | 0.001463 | 0.047036 | 0.00054246 | 0.16931 | 0.018521 | 0.029888 | 2.4323 | 243.6643 | 0.058067 | 3.7809
Auto/Sml Truck | Propane | Light | Carb/Mixer | 3-Way | PCV | <79K km | 423 | 0.057477 | 2.1433 | 0.74471 | 0.0002603 | 0 | 0.00056305 | 0.063568 | 5.2745e-06 | 0.0014265 | 0.00024213 | 0.00018174 | 0.029939 | 238.5118 | 0.0046 | 0.022991 | 1.6495 | 37.3753 | 0.97278 | 0.0013015 | 0 | 0.00057699 | 0.04704 | 1.8741e-05 | 0.0050874 | 0.00086253 | 0.0052158 | 0.09654 | 176.4987 | 0.0081 | 0.65981
Auto/Sml Truck | Propane | Light | Carb/Mixer | 3-Way | PCV | 80-161K km | 424 | 0.15877 | 6.6328 | 0.91951 | 0.00026756 | 0 | 0.00056178 | 0.06357 | 1.4202e-05 | 0.0035844 | 0.00062319 | 0.00050203 | 0.15985 | 229.2965 | 0.005244 | 0.063508 | 2.1704 | 58.7792 | 1.0384 | 0.0013378 | 0 | 0.00065705 | 0.047042 | 3.7303e-05 | 0.0093981 | 0.0016351 | 0.0068628 | 0.37058 | 169.6794 | 0.009234 | 0.86816
Auto/Sml Truck | Propane | Light | Carb/Mixer | 3-Way | PCV | >161K km | 425 | 0.31102 | 14.4457 | 1.1833 | 0.00060936 | 0 | 0.00055985 | 0.063571 | 5.9088e-05 | 0.040927 | 0.0047895 | 0.00098344 | 0.48363 | 213.38 | 0.0058834 | 0.12441 | 3.1936 | 84.6236 | 1.1368 | 0.0030468 | 0 | 0.0007455 | 0.047042 | 0.00022956 | 0.1628 | 0.018931 | 0.010098 | 1.9916 | 157.9012 | 0.01036 | 1.2774
Auto/Sml Truck | Propane | Medium | Carb/Mixer | 3-Way | PCV | <79K km | 426 | 0.18542 | 7.1724 | 1.8592 | 0.00026078 | 0 | 0.00065473 | 0.063565 | 4.6337e-06 | 0.001315 | 0.00021556 | 0.00058631 | 0.075295 | 268.3142 | 0.0151 | 0.07417 | 1.6495 | 98.8397 | 0.97278 | 0.0013039 | 0 | 0.00090351 | 0.047038 | 1.7009e-05 | 0.0048303 | 0.00079154 | 0.0052158 | 0.081304 | 198.5525 | 0.0267 | 0.65981
Auto/Sml Truck | Propane | Medium | Carb/Mixer | 3-Way | PCV | 80-161K km | 427 | 0.32 | 9.5795 | 1.8592 | 0.0002611 | 0 | 0.00065305 | 0.06357 | 1.4052e-05 | 0.0037371 | 0.00062595 | 0.0010118 | 0.13954 | 262.9394 | 0.017214 | 0.128 | 2.1704 | 127.4706 | 1.0384 | 0.0013055 | 0 | 0.0010225 | 0.047042 | 2.9687e-05 | 0.0079269 | 0.0013259 | 0.0068628 | 0.20603 | 194.5752 | 0.030438 | 0.86816
Auto/Sml Truck | Propane | Medium | Carb/Mixer | 3-Way | PCV | >161K km | 428 | 0.52186 | 13.1902 | 1.8592 | 0.00075814 | 0 | 0.00065048 | 0.063571 | 9.52e-05 | 0.055175 | 0.0063497 | 0.0016501 | 0.45931 | 254.8632 | 0.019313 | 0.20875 | 3.1936 | 158.7849 | 1.1368 | 0.0037907 | 0 | 0.001149 | 0.047043 | 0.00023203 | 0.13592 | 0.015579 | 0.010098 | 1.7208 | 188.5988 | 0.034149 | 1.2774
Auto/Sml Truck | Propane | Heavy | Carb/Mixer | 3-Way | PCV | <79K km | 429 | 0.22663 | 8.7662 | 2.2723 | 0.00026073 | 0 | 0.00085073 | 0.063571 | 7.4064e-06 | 0.0020796 | 0.00034205 | 0.0007166 | 0.15108 | 349.7009 | 0.0256 | 0.090652 | 2.0161 | 120.8041 | 0.97278 | 0.0013036 | 0 | 0.0011417 | 0.047042 | 2.8687e-05 | 0.0080802 | 0.0013277 | 0.0063749 | 0.083088 | 258.7787 | 0.0454 | 0.80644
Auto/Sml Truck | Propane | Heavy | Carb/Mixer | 3-Way | PCV | 80-161K km | 430 | 0.39111 | 11.7083 | 2.2723 | 0.00026095 | 0 | 0.00084866 | 0.063572 | 1.7193e-05 | 0.0045338 | 0.00076157 | 0.0012367 | 0.17906 | 343.1318 | 0.029184 | 0.15644 | 2.6527 | 155.7974 | 1.0384 | 0.0013047 | 0 | 0.0012871 | 0.047043 | 4.2505e-05 | 0.011219 | 0.0018839 | 0.0083879 | 0.20975 | 253.9175 | 0.051756 | 1.0611
Auto/Sml Truck | Propane | Heavy | Carb/Mixer | 3-Way | PCV | >161K km | 431 | 0.63783 | 16.1214 | 2.2723 | 0.0070774 | 0 | 0.00084512 | 0.063563 | 0.00023675 | 0.073977 | 0.0080679 | 0.0020168 | 0.52562 | 333.0847 | 0.032742 | 0.25513 | 3.9032 | 194.0704 | 1.1368 | 0.035387 | 0 | 0.0014413 | 0.047036 | 0.00054246 | 0.16931 | 0.018521 | 0.012342 | 2.4323 | 246.4827 | 0.058067 | 1.5613
Auto/Sml Truck | Propane | Light | Carb/Mixer | 3-Way/EGR | PCV | <79K km | 432 | 0.057477 | 2.1433 | 0.633 | 0.0002603 | 0 | 0.00056305 | 0.063568 | 5.2745e-06 | 0.0014265 | 0.00024213 | 0.00018174 | 0.029939 | 238.5118 | 0.0046 | 0.022991 | 1.6495 | 37.3753 | 0.82686 | 0.0013015 | 0 | 0.00057699 | 0.04704 | 1.8741e-05 | 0.0050874 | 0.00086253 | 0.0052158 | 0.09654 | 176.4987 | 0.0081 | 0.65981
Auto/Sml Truck | Propane | Light | Carb/Mixer | 3-Way/EGR | PCV | 80-161K km | 433 | 0.15877 | 6.6328 | 0.78159 | 0.00026756 | 0 | 0.00056178 | 0.06357 | 1.4202e-05 | 0.0035844 | 0.00062319 | 0.00050203 | 0.15985 | 229.2965 | 0.005244 | 0.063508 | 2.1704 | 58.7792 | 0.88262 | 0.0013378 | 0 | 0.00065705 | 0.047042 | 3.7303e-05 | 0.0093981 | 0.0016351 | 0.0068628 | 0.37058 | 169.6794 | 0.009234 | 0.86816
Auto/Sml Truck | Propane | Light | Carb/Mixer | 3-Way/EGR | PCV | >161K km | 434 | 0.31102 | 14.4457 | 1.0058 | 0.00060936 | 0 | 0.00055985 | 0.063571 | 5.9088e-05 | 0.040927 | 0.0047895 | 0.00098344 | 0.48363 | 213.38 | 0.0058834 | 0.12441 | 3.1936 | 84.6236 | 0.96627 | 0.0030468 | 0 | 0.0007455 | 0.047042 | 0.00022956 | 0.1628 | 0.018931 | 0.010098 | 1.9916 | 157.9012 | 0.01036 | 1.2774
Auto/Sml Truck | Propane | Medium | Carb/Mixer | 3-Way/EGR | PCV | <79K km | 435 | 0.18542 | 7.1724 | 1.5803 | 0.00026078 | 0 | 0.00065473 | 0.063565 | 4.6337e-06 | 0.001315 | 0.00021556 | 0.00058631 | 0.075295 | 268.3142 | 0.0151 | 0.07417 | 1.6495 | 98.8397 | 0.82686 | 0.0013039 | 0 | 0.00090351 | 0.047038 | 1.7009e-05 | 0.0048303 | 0.00079154 | 0.0052158 | 0.081304 | 198.5525 | 0.0267 | 0.65981
Auto/Sml Truck | Propane | Medium | Carb/Mixer | 3-Way/EGR | PCV | 80-161K km | 436 | 0.32 | 9.5795 | 1.5803 | 0.0002611 | 0 | 0.00065305 | 0.06357 | 1.4052e-05 | 0.0037371 | 0.00062595 | 0.0010118 | 0.13954 | 262.9394 | 0.017214 | 0.128 | 2.1704 | 127.4706 | 0.88262 | 0.0013055 | 0 | 0.0010225 | 0.047042 | 2.9687e-05 | 0.0079269 | 0.0013259 | 0.0068628 | 0.20603 | 194.5752 | 0.030438 | 0.86816
Auto/Sml Truck | Propane | Medium | Carb/Mixer | 3-Way/EGR | PCV | >161K km | 437 | 0.52186 | 13.1902 | 1.5803 | 0.00075814 | 0 | 0.00065048 | 0.063571 | 9.52e-05 | 0.055175 | 0.0063497 | 0.0016501 | 0.45931 | 254.8632 | 0.019313 | 0.20875 | 3.1936 | 158.7849 | 0.96627 | 0.0037907 | 0 | 0.001149 | 0.047043 | 0.00023203 | 0.13592 | 0.015579 | 0.010098 | 1.7208 | 188.5988 | 0.034149 | 1.2774
Auto/Sml Truck | Propane | Heavy | Carb/Mixer | 3-Way/EGR | PCV | <79K km | 438 | 0.22663 | 8.7662 | 1.9315 | 0.00026073 | 0 | 0.00085073 | 0.063571 | 7.4064e-06 | 0.0020796 | 0.00034205 | 0.0007166 | 0.15108 | 349.7009 | 0.0256 | 0.090652 | 2.0161 | 120.8041 | 0.82686 | 0.0013036 | 0 | 0.0011417 | 0.047042 | 2.8687e-05 | 0.0080802 | 0.0013277 | 0.0063749 | 0.083088 | 258.7787 | 0.0454 | 0.80644
Auto/Sml Truck | Propane | Heavy | Carb/Mixer | 3-Way/EGR | PCV | 80-161K km | 439 | 0.39111 | 11.7083 | 1.9315 | 0.00026095 | 0 | 0.00084866 | 0.063572 | 1.7193e-05 | 0.0045338 | 0.00076157 | 0.0012367 | 0.17906 | 343.1318 | 0.029184 | 0.15644 | 2.6527 | 155.7974 | 0.88262 | 0.0013047 | 0 | 0.0012871 | 0.047043 | 4.2505e-05 | 0.011219 | 0.0018839 | 0.0083879 | 0.20975 | 253.9175 | 0.051756 | 1.0611
Auto/Sml Truck | Propane | Heavy | Carb/Mixer | 3-Way/EGR | PCV | >161K km | 440 | 0.63783 | 16.1214 | 1.9315 | 0.0070774 | 0 | 0.00084512 | 0.063563 | 0.00023675 | 0.073977 | 0.0080679 | 0.0020168 | 0.52562 | 333.0847 | 0.032742 | 0.25513 | 3.9032 | 194.0704 | 0.96627 | 0.035387 | 0 | 0.0014413 | 0.047036 | 0.00054246 | 0.16931 | 0.018521 | 0.012342 | 2.4323 | 246.4827 | 0.058067 | 1.5613
Auto/Sml Truck | Propane | Light | FI | 3-Way | PCV | <79K km | 441 | 0.031768 | 1.2217 | 0.31334 | 0.0002603 | 0 | 0.00040915 | 0.063568 | 5.2745e-06 | 0.0014265 | 0.00024213 | 0.00010045 | 0.029939 | 173.968 | 0.0046 | 0.012707 | 0.86893 | 23.5575 | 0.3306 | 0.0013015 | 0 | 0.00040426 | 0.04704 | 1.8741e-05 | 0.0050874 | 0.00086253 | 0.0027476 | 0.09654 | 128.7363 | 0.0081 | 0.34757
Auto/Sml Truck | Propane | Light | FI | 3-Way | PCV | 80-161K km | 442 | 0.085391 | 2.8333 | 0.58336 | 0.00026756 | 0 | 0.00040848 | 0.06357 | 1.4202e-05 | 0.0035844 | 0.00062319 | 0.00027001 | 0.15985 | 170.5665 | 0.005244 | 0.034156 | 1.4994 | 30.24 | 0.66375 | 0.0013378 | 0 | 0.00042835 | 0.047042 | 3.7303e-05 | 0.0093981 | 0.0016351 | 0.0047411 | 0.37058 | 126.2192 | 0.009234 | 0.59976
Auto/Sml Truck | Propane | Light | FI | 3-Way | PCV | >161K km | 443 | 0.14813 | 5.2508 | 0.9884 | 0.00060936 | 0 | 0.00040767 | 0.063571 | 5.9088e-05 | 0.040927 | 0.0047895 | 0.00046837 | 0.48363 | 165.5505 | 0.0058834 | 0.05925 | 1.9578 | 37.8 | 1.1612 | 0.0030468 | 0 | 0.00045361 | 0.047042 | 0.00022956 | 0.1628 | 0.018931 | 0.0061907 | 1.9916 | 122.5073 | 0.01036 | 0.78313
Auto/Sml Truck | Propane | Medium | FI | 3-Way | PCV | <79K km | 444 | 0.075328 | 4.6139 | 0.38099 | 0.00026078 | 0 | 0.00048745 | 0.063565 | 4.6337e-06 | 0.001315 | 0.00021556 | 0.00023819 | 0.075295 | 201.1631 | 0.0151 | 0.030131 | 0.86893 | 30.24 | 0.59737 | 0.0013039 | 0 | 0.00048089 | 0.047038 | 1.7009e-05 | 0.0048303 | 0.00079154 | 0.0027476 | 0.081304 | 148.8607 | 0.0267 | 0.34757
Auto/Sml Truck | Propane | Medium | FI | 3-Way | PCV | 80-161K km | 445 | 0.235 | 5.7477 | 0.66232 | 0.0002611 | 0 | 0.00048545 | 0.06357 | 1.4052e-05 | 0.0037371 | 0.00062595 | 0.00074307 | 0.13954 | 198.111 | 0.017214 | 0.094 | 1.4994 | 37.1663 | 1.04 | 0.0013055 | 0 | 0.00050668 | 0.047042 | 2.9687e-05 | 0.0079269 | 0.0013259 | 0.0047411 | 0.20603 | 146.6022 | 0.030438 | 0.59976
Auto/Sml Truck | Propane | Medium | FI | 3-Way | PCV | >161K km | 446 | 0.4975 | 10.0057 | 1.0843 | 0.00075814 | 0 | 0.00048213 | 0.063571 | 9.52e-05 | 0.055175 | 0.0063497 | 0.0015731 | 0.45931 | 188.4573 | 0.019313 | 0.199 | 1.9578 | 42.3033 | 1.7494 | 0.0037907 | 0 | 0.00051311 | 0.047043 | 0.00023203 | 0.13592 | 0.015579 | 0.0061907 | 1.7208 | 139.4584 | 0.034149 | 0.78313
Auto/Sml Truck | Propane | Heavy | FI | 3-Way | PCV | <79K km | 447 | 0.075328 | 4.6139 | 0.38099 | 0.00026073 | 0 | 0.0006333 | 0.063571 | 7.4064e-06 | 0.0020796 | 0.00034205 | 0.00023819 | 0.15108 | 264.0163 | 0.0256 | 0.030131 | 0.86893 | 32.76 | 0.98496 | 0.0013036 | 0 | 0.00060011 | 0.047042 | 2.8687e-05 | 0.0080802 | 0.0013277 | 0.0027476 | 0.083088 | 195.3721 | 0.0454 | 0.34757
Auto/Sml Truck | Propane | Heavy | FI | 3-Way | PCV | 80-161K km | 448 | 0.235 | 5.7477 | 0.66232 | 0.00026095 | 0 | 0.0006313 | 0.063572 | 1.7193e-05 | 0.0045338 | 0.00076157 | 0.00074307 | 0.17906 | 260.9643 | 0.029184 | 0.094 | 1.4994 | 37.8 | 1.6416 | 0.0013047 | 0 | 0.00061744 | 0.047043 | 4.2505e-05 | 0.011219 | 0.0018839 | 0.0047411 | 0.20975 | 193.1136 | 0.051756 | 0.59976
Auto/Sml Truck | Propane | Heavy | FI | 3-Way | PCV | >161K km | 449 | 0.4975 | 10.0057 | 1.0843 | 0.0070774 | 0 | 0.00062756 | 0.063563 | 0.00023675 | 0.073977 | 0.0080679 | 0.0015731 | 0.52562 | 251.1312 | 0.032742 | 0.199 | 1.9578 | 42.84 | 2.7907 | 0.035387 | 0 | 0.00062314 | 0.047036 | 0.00054246 | 0.16931 | 0.018521 | 0.0061907 | 2.4323 | 185.8371 | 0.058067 | 0.78313
Auto/Sml Truck | Propane | Light | FI | 3-Way/EGR | PCV | <79K km | 450 | 0.028325 | 1.2217 | 0.21934 | 0.0002603 | 0 | 0.0004092 | 0.063568 | 5.2745e-06 | 0.0014265 | 0.00024213 | 8.9563e-05 | 0.029939 | 173.9866 | 0.0046 | 0.01133 | 0.86893 | 23.5575 | 0.3306 | 0.0013015 | 0 | 0.00040429 | 0.04704 | 1.8741e-05 | 0.0050874 | 0.00086253 | 0.0027476 | 0.09654 | 128.7501 | 0.0081 | 0.34757
Auto/Sml Truck | Propane | Light | FI | 3-Way/EGR | PCV | 80-161K km | 451 | 0.058814 | 2.8333 | 0.40835 | 0.00026756 | 0 | 0.00040881 | 0.06357 | 1.4202e-05 | 0.0035844 | 0.00062319 | 0.00018597 | 0.15985 | 170.7101 | 0.005244 | 0.023526 | 1.4994 | 30.24 | 0.66375 | 0.0013378 | 0 | 0.0004286 | 0.047042 | 3.7303e-05 | 0.0093981 | 0.0016351 | 0.0047411 | 0.37058 | 126.3255 | 0.009234 | 0.59976
Auto/Sml Truck | Propane | Light | FI | 3-Way/EGR | PCV | >161K km | 452 | 0.10345 | 5.2508 | 0.69188 | 0.00060936 | 0 | 0.00040823 | 0.063571 | 5.9088e-05 | 0.040927 | 0.0047895 | 0.00032711 | 0.48363 | 165.792 | 0.0058834 | 0.04138 | 1.9578 | 37.8 | 1.1612 | 0.0030468 | 0 | 0.00045402 | 0.047042 | 0.00022956 | 0.1628 | 0.018931 | 0.0061907 | 1.9916 | 122.6861 | 0.01036 | 0.78313
Auto/Sml Truck | Propane | Medium | FI | 3-Way/EGR | PCV | <79K km | 453 | 0.075328 | 4.6139 | 0.26669 | 0.00026078 | 0 | 0.00048745 | 0.063565 | 4.6337e-06 | 0.001315 | 0.00021556 | 0.00023819 | 0.075295 | 201.1631 | 0.0151 | 0.030131 | 0.86893 | 30.24 | 0.59737 | 0.0013039 | 0 | 0.00048089 | 0.047038 | 1.7009e-05 | 0.0048303 | 0.00079154 | 0.0027476 | 0.081304 | 148.8607 | 0.0267 | 0.34757
Auto/Sml Truck | Propane | Medium | FI | 3-Way/EGR | PCV | 80-161K km | 454 | 0.235 | 5.7477 | 0.46363 | 0.0002611 | 0 | 0.00048545 | 0.06357 | 1.4052e-05 | 0.0037371 | 0.00062595 | 0.00074307 | 0.13954 | 198.111 | 0.017214 | 0.094 | 1.4994 | 37.1663 | 1.04 | 0.0013055 | 0 | 0.00050668 | 0.047042 | 2.9687e-05 | 0.0079269 | 0.0013259 | 0.0047411 | 0.20603 | 146.6022 | 0.030438 | 0.59976
Auto/Sml Truck | Propane | Medium | FI | 3-Way/EGR | PCV | >161K km | 455 | 0.4975 | 10.0057 | 0.75902 | 0.00075814 | 0 | 0.00048213 | 0.063571 | 9.52e-05 | 0.055175 | 0.0063497 | 0.0015731 | 0.45931 | 188.4573 | 0.019313 | 0.199 | 1.9578 | 42.3033 | 1.7494 | 0.0037907 | 0 | 0.00051311 | 0.047043 | 0.00023203 | 0.13592 | 0.015579 | 0.0061907 | 1.7208 | 139.4584 | 0.034149 | 0.78313
Auto/Sml Truck | Propane | Heavy | FI | 3-Way/EGR | PCV | <79K km | 456 | 0.075328 | 4.6139 | 0.26669 | 0.00026073 | 0 | 0.0006333 | 0.063571 | 7.4064e-06 | 0.0020796 | 0.00034205 | 0.00023819 | 0.15108 | 264.0163 | 0.0256 | 0.030131 | 0.86893 | 32.76 | 0.98496 | 0.0013036 | 0 | 0.00060011 | 0.047042 | 2.8687e-05 | 0.0080802 | 0.0013277 | 0.0027476 | 0.083088 | 195.3721 | 0.0454 | 0.34757
Auto/Sml Truck | Propane | Heavy | FI | 3-Way/EGR | PCV | 80-161K km | 457 | 0.235 | 5.7477 | 0.46363 | 0.00026095 | 0 | 0.0006313 | 0.063572 | 1.7193e-05 | 0.0045338 | 0.00076157 | 0.00074307 | 0.17906 | 260.9643 | 0.029184 | 0.094 | 1.4994 | 37.8 | 1.6416 | 0.0013047 | 0 | 0.00061744 | 0.047043 | 4.2505e-05 | 0.011219 | 0.0018839 | 0.0047411 | 0.20975 | 193.1136 | 0.051756 | 0.59976
Auto/Sml Truck | Propane | Heavy | FI | 3-Way/EGR | PCV | >161K km | 458 | 0.4975 | 10.0057 | 0.75902 | 0.0070774 | 0 | 0.00062756 | 0.063563 | 0.00023675 | 0.073977 | 0.0080679 | 0.0015731 | 0.52562 | 251.1312 | 0.032742 | 0.199 | 1.9578 | 42.84 | 2.7907 | 0.035387 | 0 | 0.00062314 | 0.047036 | 0.00054246 | 0.16931 | 0.018521 | 0.0061907 | 2.4323 | 185.8371 | 0.058067 | 0.78313
Auto/Sml Truck | Propane | Light | FI | ULEV | PCV | <79K km | 459 | 0.0005 | 0.1 | 0.038 | 0.002603 | 0.0059995 | 0.019027 | 0.063568 | 0.00052745 | 0.0012298 | 0.00069181 | 2.635e-05 | 0.029939 | 190.5341 | 0.00345 | 0.0001 | 0.29 | 2.8 | 0.3 | 0.013015 | 0.0045744 | 0.014507 | 0.04704 | 0.0018741 | 0.0043857 | 0.0024644 | 0.015283 | 0.09654 | 140.9952 | 0.006075 | 0.058
Auto/Sml Truck | Propane | Light | FI | ULEV | PCV | 80-161K km | 460 | 0.0005 | 0.1 | 0.038 | 0.0026756 | 0.0059994 | 0.019027 | 0.06357 | 0.0014202 | 0.00309 | 0.0017805 | 2.635e-05 | 0.15985 | 190.5338 | 0.003933 | 0.0001 | 0.29 | 2.8 | 0.3 | 0.013378 | 0.0045744 | 0.014507 | 0.047042 | 0.0037303 | 0.0081018 | 0.0046716 | 0.015283 | 0.37058 | 140.995 | 0.0069255 | 0.058
Auto/Sml Truck | Propane | Light | FI | ULEV | PCV | >161K km | 461 | 0.0006 | 0.12 | 0.0456 | 0.0060936 | 0.0059991 | 0.019026 | 0.063571 | 0.0059088 | 0.035282 | 0.013684 | 3.162e-05 | 0.48363 | 190.4908 | 0.0044126 | 0.00012 | 0.348 | 3.36 | 0.36 | 0.030468 | 0.004601 | 0.014592 | 0.047042 | 0.022956 | 0.14035 | 0.054089 | 0.01834 | 1.9916 | 140.9632 | 0.0077699 | 0.0696
Auto/Sml Truck | Propane | Medium | FI | ULEV | PCV | <79K km | 462 | 0.00055 | 0.11 | 0.0418 | 0.0026078 | 0.0075783 | 0.024034 | 0.063565 | 0.00046337 | 0.0011336 | 0.00061587 | 2.8985e-05 | 0.075295 | 240.7028 | 0.011325 | 0.00011 | 0.4 | 3 | 0.4 | 0.013039 | 0.0057523 | 0.018243 | 0.047038 | 0.0017009 | 0.0041641 | 0.0022616 | 0.02108 | 0.081304 | 178.12 | 0.020025 | 0.08
Auto/Sml Truck | Propane | Medium | FI | ULEV | PCV | 80-161K km | 463 | 0.00055 | 0.11 | 0.0418 | 0.002611 | 0.0075783 | 0.024034 | 0.06357 | 0.0014052 | 0.0032216 | 0.0017884 | 2.8985e-05 | 0.13954 | 240.7027 | 0.012911 | 0.00011 | 0.4 | 3 | 0.4 | 0.013055 | 0.0057523 | 0.018243 | 0.047042 | 0.0029688 | 0.0068335 | 0.0037884 | 0.02108 | 0.20603 | 178.12 | 0.022829 | 0.08
Auto/Sml Truck | Propane | Medium | FI | ULEV | PCV | >161K km | 464 | 0.00066 | 0.132 | 0.05016 | 0.0075814 | 0.0075778 | 0.024032 | 0.063571 | 0.00952 | 0.047565 | 0.018142 | 3.4782e-05 | 0.45931 | 240.6514 | 0.014485 | 0.000132 | 0.48 | 3.6 | 0.48 | 0.037907 | 0.0057807 | 0.018333 | 0.047043 | 0.023203 | 0.11717 | 0.044512 | 0.025296 | 1.7208 | 178.0821 | 0.025612 | 0.096
Auto/Sml Truck | Propane | Heavy | FI | ULEV | PCV | <79K km | 465 | 0.000605 | 0.121 | 0.04598 | 0.0026073 | 0.0098623 | 0.031278 | 0.063571 | 0.00074064 | 0.0017928 | 0.0009773 | 3.1884e-05 | 0.15108 | 313.2811 | 0.0192 | 0.000121 | 0.44 | 3.3 | 0.44 | 0.013036 | 0.0074568 | 0.023649 | 0.047042 | 0.0028687 | 0.0069657 | 0.0037934 | 0.023188 | 0.083088 | 231.828 | 0.03405 | 0.088
Auto/Sml Truck | Propane | Heavy | FI | ULEV | PCV | 80-161K km | 466 | 0.000605 | 0.121 | 0.04598 | 0.0026095 | 0.0098623 | 0.031278 | 0.063572 | 0.0017193 | 0.0039085 | 0.0021759 | 3.1884e-05 | 0.17906 | 313.2811 | 0.021888 | 0.000121 | 0.44 | 3.3 | 0.44 | 0.013047 | 0.0074568 | 0.023649 | 0.047043 | 0.0042505 | 0.0096712 | 0.0053827 | 0.023188 | 0.20975 | 231.828 | 0.038817 | 0.088
Auto/Sml Truck | Propane | Heavy | FI | ULEV | PCV | >161K km | 467 | 0.000726 | 0.1452 | 0.055176 | 0.070774 | 0.0098552 | 0.031255 | 0.063563 | 0.023675 | 0.063773 | 0.023051 | 3.826e-05 | 0.52562 | 313.0177 | 0.024557 | 0.0001452 | 0.528 | 3.96 | 0.528 | 0.35387 | 0.0074833 | 0.023733 | 0.047036 | 0.054246 | 0.14595 | 0.052918 | 0.027826 | 2.4323 | 231.6331 | 0.04355 | 0.1056
Auto/Sml Truck | Propane | Light | FI | SULEV | PCV | <79K km | 468 | 1e-05 | 0.105 | 1e-05 | 0.002603 | 0.0059995 | 0.019027 | 0.063568 | 0.00052745 | 0.0012298 | 0.00069181 | 5.27e-07 | 0.029939 | 190.5278 | 0.00345 | 2e-06 | 0.12 | 1.8 | 0.08 | 0.013015 | 0.0045248 | 0.01435 | 0.04704 | 0.0018741 | 0.0043857 | 0.0024644 | 0.006324 | 0.09654 | 140.9905 | 0.006075 | 0.024
Auto/Sml Truck | Propane | Light | FI | SULEV | PCV | 80-161K km | 469 | 1e-05 | 0.105 | 1e-05 | 0.0026756 | 0.0059995 | 0.019027 | 0.06357 | 0.0014202 | 0.00309 | 0.0017805 | 5.27e-07 | 0.15985 | 190.5275 | 0.003933 | 2e-06 | 0.12 | 1.8 | 0.08 | 0.013378 | 0.0045248 | 0.01435 | 0.047042 | 0.0037303 | 0.0081018 | 0.0046716 | 0.006324 | 0.37058 | 140.9904 | 0.0069255 | 0.024
Auto/Sml Truck | Propane | Light | FI | SULEV | PCV | >161K km | 470 | 1.2e-05 | 0.126 | 1.2e-05 | 0.0060936 | 0.0059991 | 0.019026 | 0.063571 | 0.0059088 | 0.035282 | 0.013684 | 6.324e-07 | 0.48363 | 190.4832 | 0.0044126 | 2.4e-06 | 0.144 | 2.16 | 0.096 | 0.030468 | 0.0045415 | 0.014403 | 0.047042 | 0.022956 | 0.14035 | 0.054089 | 0.0075888 | 1.9916 | 140.9576 | 0.0077699 | 0.0288
Auto/Sml Truck | Propane | Medium | FI | SULEV | PCV | <79K km | 471 | 1.1e-05 | 0.1155 | 1.1e-05 | 0.0026078 | 0.0075784 | 0.024034 | 0.063565 | 0.00046337 | 0.0011336 | 0.00061587 | 5.797e-07 | 0.075295 | 240.6958 | 0.011325 | 2.2e-06 | 0.132 | 1.98 | 0.088 | 0.013039 | 0.0057017 | 0.018082 | 0.047038 | 0.0017009 | 0.0041641 | 0.0022616 | 0.0069564 | 0.081304 | 178.1149 | 0.020025 | 0.0264
Auto/Sml Truck | Propane | Medium | FI | SULEV | PCV | 80-161K km | 472 | 1.1e-05 | 0.1155 | 1.1e-05 | 0.002611 | 0.0075784 | 0.024034 | 0.06357 | 0.0014052 | 0.0032216 | 0.0017884 | 5.797e-07 | 0.13954 | 240.6958 | 0.012911 | 2.2e-06 | 0.132 | 1.98 | 0.088 | 0.013055 | 0.0057017 | 0.018082 | 0.047042 | 0.0029688 | 0.0068335 | 0.0037884 | 0.0069564 | 0.20603 | 178.1149 | 0.022829 | 0.0264
Auto/Sml Truck | Propane | Medium | FI | SULEV | PCV | >161K km | 473 | 1.32e-05 | 0.1386 | 1.32e-05 | 0.0075814 | 0.0075779 | 0.024033 | 0.063571 | 0.00952 | 0.047565 | 0.018142 | 6.9564e-07 | 0.45931 | 240.6431 | 0.014485 | 2.64e-06 | 0.1584 | 2.376 | 0.1056 | 0.037907 | 0.00572 | 0.018141 | 0.047043 | 0.023203 | 0.11717 | 0.044512 | 0.0083477 | 1.7208 | 178.0759 | 0.025612 | 0.03168
Auto/Sml Truck | Propane | Heavy | FI | SULEV | PCV | <79K km | 474 | 1.21e-05 | 0.12705 | 1.21e-05 | 0.0026073 | 0.0098624 | 0.031278 | 0.063571 | 0.00074064 | 0.0017928 | 0.0009773 | 6.3767e-07 | 0.15108 | 313.2734 | 0.0192 | 2.42e-06 | 0.1452 | 2.178 | 0.0968 | 0.013036 | 0.0074012 | 0.023472 | 0.047042 | 0.0028687 | 0.0069657 | 0.0037934 | 0.007652 | 0.083088 | 231.8223 | 0.03405 | 0.02904
Auto/Sml Truck | Propane | Heavy | FI | SULEV | PCV | 80-161K km | 475 | 1.21e-05 | 0.12705 | 1.21e-05 | 0.0026095 | 0.0098624 | 0.031278 | 0.063572 | 0.0017193 | 0.0039085 | 0.0021759 | 6.3767e-07 | 0.17906 | 313.2734 | 0.021888 | 2.42e-06 | 0.1452 | 2.178 | 0.0968 | 0.013047 | 0.0074012 | 0.023472 | 0.047043 | 0.0042505 | 0.0096712 | 0.0053827 | 0.007652 | 0.20975 | 231.8223 | 0.038817 | 0.02904
Auto/Sml Truck | Propane | Heavy | FI | SULEV | PCV | >161K km | 476 | 1.452e-05 | 0.15246 | 1.452e-05 | 0.070774 | 0.0098553 | 0.031255 | 0.063563 | 0.023675 | 0.063773 | 0.023051 | 7.652e-07 | 0.52562 | 313.0085 | 0.024557 | 2.904e-06 | 0.17424 | 2.6136 | 0.11616 | 0.35387 | 0.0074166 | 0.023521 | 0.047036 | 0.054246 | 0.14595 | 0.052918 | 0.0091824 | 2.4323 | 231.6263 | 0.04355 | 0.034848
Auto/Sml Truck | Propane | Light | FI | EuroI | PCV | <79K km | 477 | 0.24144 | 4.1931 | 0.34675 | 0.0098913 | 0.0059932 | 0.019007 | 0.063568 | 0.0020043 | 0.0046732 | 0.0026289 | 0.012724 | 0.029939 | 188.1398 | 0.0046 | 0.048287 | 6.2249 | 68.2383 | 0.81981 | 0.049456 | 0.0055851 | 0.017713 | 0.04704 | 0.0071217 | 0.016666 | 0.0093646 | 0.32805 | 0.09654 | 139.2235 | 0.0081 | 1.245
Auto/Sml Truck | Propane | Light | FI | EuroI | PCV | 80-161K km | 478 | 0.64897 | 6.3425 | 0.44606 | 0.010167 | 0.0059826 | 0.018973 | 0.06357 | 0.0053967 | 0.011742 | 0.0067661 | 0.034201 | 0.15985 | 186.5962 | 0.005244 | 0.12979 | 9.0634 | 87.5952 | 1.0552 | 0.050837 | 0.0058909 | 0.018683 | 0.047042 | 0.014175 | 0.030787 | 0.017752 | 0.47764 | 0.37058 | 138.0812 | 0.009234 | 1.8127
Auto/Sml Truck | Propane | Light | FI | EuroI | PCV | >161K km | 479 | 1.1258 | 19.4452 | 0.62883 | 0.023156 | 0.0059698 | 0.018933 | 0.063571 | 0.022453 | 0.13407 | 0.052001 | 0.059327 | 0.48363 | 178.8371 | 0.0058834 | 0.22515 | 11.678 | 109.494 | 1.4887 | 0.11578 | 0.006097 | 0.019336 | 0.047042 | 0.087232 | 0.53331 | 0.20554 | 0.61543 | 1.9916 | 132.3394 | 0.01036 | 2.3356
Auto/Sml Truck | Propane | Medium | FI | EuroI | PCV | <79K km | 480 | 0.26918 | 2.9759 | 0.69695 | 0.0099097 | 0.0075714 | 0.024012 | 0.063565 | 0.0017608 | 0.0043078 | 0.0023403 | 0.014186 | 0.075295 | 238.9845 | 0.0151 | 0.053836 | 7.9382 | 87.5952 | 1.649 | 0.049548 | 0.0071106 | 0.022551 | 0.047038 | 0.0064635 | 0.015824 | 0.0085939 | 0.41834 | 0.081304 | 176.8486 | 0.0267 | 1.5876
Auto/Sml Truck | Propane | Medium | FI | EuroI | PCV | 80-161K km | 481 | 0.9006 | 14.042 | 0.80139 | 0.009922 | 0.007555 | 0.02396 | 0.06357 | 0.0053398 | 0.012242 | 0.0067961 | 0.047462 | 0.13954 | 232.2518 | 0.017214 | 0.18012 | 10.3267 | 107.6585 | 1.8964 | 0.04961 | 0.0073081 | 0.023177 | 0.047042 | 0.011281 | 0.025967 | 0.014396 | 0.54421 | 0.20603 | 171.8663 | 0.030438 | 2.0653
Auto/Sml Truck | Propane | Medium | FI | EuroI | PCV | >161K km | 482 | 1.8477 | 30.6411 | 0.95806 | 0.028809 | 0.0075298 | 0.02388 | 0.063571 | 0.036176 | 0.18075 | 0.068939 | 0.097375 | 0.45931 | 222.1362 | 0.019313 | 0.36955 | 13.4639 | 122.5385 | 2.2679 | 0.14405 | 0.0073354 | 0.023264 | 0.047043 | 0.08817 | 0.44524 | 0.16915 | 0.70955 | 1.7208 | 164.3808 | 0.034149 | 2.6928
Auto/Sml Truck | Propane | Heavy | FI | EuroI | PCV | <79K km | 483 | 0.329 | 3.6373 | 0.85183 | 0.0099077 | 0.0098538 | 0.031251 | 0.063571 | 0.0028144 | 0.0068125 | 0.0037137 | 0.017338 | 0.15108 | 311.1597 | 0.0256 | 0.0658 | 9.7597 | 94.8948 | 2.0139 | 0.049539 | 0.0089199 | 0.028289 | 0.047042 | 0.010901 | 0.02647 | 0.014415 | 0.51433 | 0.083088 | 230.2582 | 0.0454 | 1.9519
Auto/Sml Truck | Propane | Heavy | FI | EuroI | PCV | 80-161K km | 484 | 1.1007 | 17.1624 | 0.97948 | 0.009916 | 0.0098337 | 0.031187 | 0.063572 | 0.0065332 | 0.014852 | 0.0082685 | 0.058009 | 0.17906 | 302.9307 | 0.029184 | 0.22015 | 12.5186 | 109.494 | 2.315 | 0.04958 | 0.0089861 | 0.028499 | 0.047043 | 0.016152 | 0.036751 | 0.020454 | 0.65973 | 0.20975 | 224.1687 | 0.051756 | 2.5037
Auto/Sml Truck | Propane | Heavy | FI | EuroI | PCV | >161K km | 485 | 2.2583 | 34.8025 | 1.171 | 0.26894 | 0.0097965 | 0.031069 | 0.063563 | 0.089966 | 0.24234 | 0.087595 | 0.11901 | 0.52562 | 291.8483 | 0.032742 | 0.45167 | 17.5361 | 124.0932 | 2.7665 | 1.3447 | 0.0089858 | 0.028498 | 0.047036 | 0.20614 | 0.55462 | 0.20109 | 0.92415 | 2.4323 | 215.9678 | 0.058067 | 3.5072
Auto/Sml Truck | Propane | Light | FI | EuroII | PCV | <79K km | 486 | 0.10865 | 2.9352 | 0.15604 | 0.0044511 | 0.0059932 | 0.019007 | 0.063568 | 0.00090193 | 0.0021029 | 0.001183 | 0.0057256 | 0.029939 | 188.1398 | 0.0046 | 0.021729 | 2.8012 | 47.7668 | 0.36891 | 0.022255 | 0.0055851 | 0.017713 | 0.04704 | 0.0032048 | 0.0074996 | 0.0042141 | 0.14762 | 0.09654 | 139.2235 | 0.0081 | 0.56024
Auto/Sml Truck | Propane | Light | FI | EuroII | PCV | 80-161K km | 487 | 0.29204 | 4.4398 | 0.20073 | 0.0045753 | 0.0059826 | 0.018973 | 0.06357 | 0.0024285 | 0.0052839 | 0.0030447 | 0.01539 | 0.15985 | 186.5962 | 0.005244 | 0.058407 | 4.0785 | 61.3166 | 0.47486 | 0.022877 | 0.0058909 | 0.018683 | 0.047042 | 0.0063787 | 0.013854 | 0.0079885 | 0.21494 | 0.37058 | 138.0812 | 0.009234 | 0.81571
Auto/Sml Truck | Propane | Light | FI | EuroII | PCV | >161K km | 488 | 0.50659 | 13.6116 | 0.28298 | 0.01042 | 0.0059698 | 0.018933 | 0.063571 | 0.010104 | 0.060331 | 0.0234 | 0.026697 | 0.48363 | 178.8371 | 0.0058834 | 0.10132 | 5.2551 | 76.6458 | 0.66991 | 0.0521 | 0.006097 | 0.019336 | 0.047042 | 0.039255 | 0.23999 | 0.092492 | 0.27694 | 1.9916 | 132.3394 | 0.01036 | 1.051
Auto/Sml Truck | Propane | Medium | FI | EuroII | PCV | <79K km | 489 | 0.12113 | 2.0831 | 0.31363 | 0.0044593 | 0.0075714 | 0.024012 | 0.063565 | 0.00079236 | 0.0019385 | 0.0010531 | 0.0063836 | 0.075295 | 238.9845 | 0.0151 | 0.024226 | 3.5722 | 61.3166 | 0.74205 | 0.022297 | 0.0071106 | 0.022551 | 0.047038 | 0.0029086 | 0.0071206 | 0.0038673 | 0.18825 | 0.081304 | 176.8486 | 0.0267 | 0.71444
Auto/Sml Truck | Propane | Medium | FI | EuroII | PCV | 80-161K km | 490 | 0.40527 | 9.8294 | 0.36063 | 0.0044649 | 0.007555 | 0.02396 | 0.06357 | 0.0024029 | 0.0055089 | 0.0030582 | 0.021358 | 0.13954 | 232.2518 | 0.017214 | 0.081054 | 4.647 | 75.361 | 0.85336 | 0.022324 | 0.0073081 | 0.023177 | 0.047042 | 0.0050766 | 0.011685 | 0.0064781 | 0.2449 | 0.20603 | 171.8663 | 0.030438 | 0.9294
Auto/Sml Truck | Propane | Medium | FI | EuroII | PCV | >161K km | 491 | 0.83148 | 21.4488 | 0.43113 | 0.012964 | 0.0075298 | 0.02388 | 0.063571 | 0.016279 | 0.081336 | 0.031023 | 0.043819 | 0.45931 | 222.1362 | 0.019313 | 0.1663 | 6.0588 | 85.7769 | 1.0206 | 0.064821 | 0.0073354 | 0.023264 | 0.047043 | 0.039676 | 0.20036 | 0.076115 | 0.3193 | 1.7208 | 164.3808 | 0.034149 | 1.2118
Auto/Sml Truck | Propane | Heavy | FI | EuroII | PCV | <79K km | 492 | 0.14805 | 2.5461 | 0.38332 | 0.0044585 | 0.0098538 | 0.031251 | 0.063571 | 0.0012665 | 0.0030656 | 0.0016712 | 0.0078022 | 0.15108 | 311.1597 | 0.0256 | 0.02961 | 4.3918 | 66.4264 | 0.90627 | 0.022292 | 0.0089199 | 0.028289 | 0.047042 | 0.0049055 | 0.011911 | 0.0064868 | 0.23145 | 0.083088 | 230.2582 | 0.0454 | 0.87837
Auto/Sml Truck | Propane | Heavy | FI | EuroII | PCV | 80-161K km | 493 | 0.49533 | 12.0137 | 0.44077 | 0.0044622 | 0.0098337 | 0.031187 | 0.063572 | 0.0029399 | 0.0066835 | 0.0037208 | 0.026104 | 0.17906 | 302.9307 | 0.029184 | 0.099066 | 5.6334 | 76.6458 | 1.0417 | 0.022311 | 0.0089861 | 0.028499 | 0.047043 | 0.0072684 | 0.016538 | 0.0092044 | 0.29688 | 0.20975 | 224.1687 | 0.051756 | 1.1267
Auto/Sml Truck | Propane | Heavy | FI | EuroII | PCV | >161K km | 494 | 1.0163 | 24.3618 | 0.52693 | 0.12102 | 0.0097965 | 0.031069 | 0.063563 | 0.040485 | 0.10905 | 0.039418 | 0.053556 | 0.52562 | 291.8483 | 0.032742 | 0.20325 | 7.8912 | 86.8652 | 1.2449 | 0.60512 | 0.0089858 | 0.028498 | 0.047036 | 0.092761 | 0.24958 | 0.09049 | 0.41587 | 2.4323 | 215.9678 | 0.058067 | 1.5782
Auto/Sml Truck | Propane | Light | FI | EuroIII | PCV | <79K km | 495 | 0.076052 | 1.7611 | 0.093623 | 0.0026706 | 0.0059932 | 0.019007 | 0.063568 | 0.00063135 | 0.0014721 | 0.0008281 | 0.0040079 | 0.029939 | 188.1398 | 0.0046 | 0.01521 | 1.9608 | 28.6601 | 0.22135 | 0.013353 | 0.0055851 | 0.017713 | 0.04704 | 0.0022433 | 0.0052497 | 0.0029499 | 0.10334 | 0.09654 | 139.2235 | 0.0081 | 0.39217
Auto/Sml Truck | Propane | Light | FI | EuroIII | PCV | 80-161K km | 496 | 0.20443 | 2.6639 | 0.12044 | 0.0027452 | 0.0059826 | 0.018973 | 0.06357 | 0.0016999 | 0.0036987 | 0.0021313 | 0.010773 | 0.15985 | 186.5962 | 0.005244 | 0.040885 | 2.855 | 36.79 | 0.28491 | 0.013726 | 0.0058909 | 0.018683 | 0.047042 | 0.0044651 | 0.0096979 | 0.0055919 | 0.15046 | 0.37058 | 138.0812 | 0.009234 | 0.571
Auto/Sml Truck | Propane | Light | FI | EuroIII | PCV | >161K km | 497 | 0.35461 | 8.167 | 0.16979 | 0.006252 | 0.0059698 | 0.018933 | 0.063571 | 0.0070728 | 0.042232 | 0.01638 | 0.018688 | 0.48363 | 178.8371 | 0.0058834 | 0.070922 | 3.6786 | 45.9875 | 0.40194 | 0.03126 | 0.006097 | 0.019336 | 0.047042 | 0.027478 | 0.16799 | 0.064744 | 0.19386 | 1.9916 | 132.3394 | 0.01036 | 0.73571
Auto/Sml Truck | Propane | Medium | FI | EuroIII | PCV | <79K km | 498 | 0.084792 | 1.2499 | 0.18818 | 0.0026756 | 0.0075714 | 0.024012 | 0.063565 | 0.00055465 | 0.0013569 | 0.0007372 | 0.0044685 | 0.075295 | 238.9845 | 0.0151 | 0.016958 | 2.5005 | 36.79 | 0.44523 | 0.013378 | 0.0071106 | 0.022551 | 0.047038 | 0.002036 | 0.0049844 | 0.0027071 | 0.13178 | 0.081304 | 176.8486 | 0.0267 | 0.50011
Auto/Sml Truck | Propane | Medium | FI | EuroIII | PCV | 80-161K km | 499 | 0.28369 | 5.8976 | 0.21638 | 0.0026789 | 0.007555 | 0.02396 | 0.06357 | 0.001682 | 0.0038563 | 0.0021408 | 0.01495 | 0.13954 | 232.2518 | 0.017214 | 0.056738 | 3.2529 | 45.2166 | 0.51202 | 0.013395 | 0.0073081 | 0.023177 | 0.047042 | 0.0035536 | 0.0081797 | 0.0045347 | 0.17143 | 0.20603 | 171.8663 | 0.030438 | 0.65058
Auto/Sml Truck | Propane | Medium | FI | EuroIII | PCV | >161K km | 500 | 0.58203 | 12.8693 | 0.25868 | 0.0077785 | 0.0075298 | 0.02388 | 0.063571 | 0.011395 | 0.056935 | 0.021716 | 0.030673 | 0.45931 | 222.1362 | 0.019313 | 0.11641 | 4.2411 | 51.4662 | 0.61234 | 0.038892 | 0.0073354 | 0.023264 | 0.047043 | 0.027773 | 0.14025 | 0.053281 | 0.22351 | 1.7208 | 164.3808 | 0.034149 | 0.84823
Auto/Sml Truck | Propane | Heavy | FI | EuroIII | PCV | <79K km | 501 | 0.10363 | 1.5276 | 0.22999 | 0.0026751 | 0.0098538 | 0.031251 | 0.063571 | 0.00088654 | 0.0021459 | 0.0011698 | 0.0054616 | 0.15108 | 311.1597 | 0.0256 | 0.020727 | 3.0743 | 39.8558 | 0.54376 | 0.013375 | 0.0089199 | 0.028289 | 0.047042 | 0.0034339 | 0.008338 | 0.0045407 | 0.16202 | 0.083088 | 230.2582 | 0.0454 | 0.61486
Auto/Sml Truck | Propane | Heavy | FI | EuroIII | PCV | 80-161K km | 502 | 0.34673 | 7.2082 | 0.26446 | 0.0026773 | 0.0098337 | 0.031187 | 0.063572 | 0.0020579 | 0.0046784 | 0.0026046 | 0.018273 | 0.17906 | 302.9307 | 0.029184 | 0.069346 | 3.9433 | 45.9875 | 0.62504 | 0.013387 | 0.0089861 | 0.028499 | 0.047043 | 0.0050879 | 0.011576 | 0.0064431 | 0.20781 | 0.20975 | 224.1687 | 0.051756 | 0.78867
Auto/Sml Truck | Propane | Heavy | FI | EuroIII | PCV | >161K km | 503 | 0.71138 | 14.6171 | 0.31616 | 0.072614 | 0.0097965 | 0.031069 | 0.063563 | 0.028339 | 0.076336 | 0.027592 | 0.037489 | 0.52562 | 291.8483 | 0.032742 | 0.14228 | 5.5239 | 52.1191 | 0.74695 | 0.36307 | 0.0089858 | 0.028498 | 0.047036 | 0.064933 | 0.17471 | 0.063343 | 0.29111 | 2.4323 | 215.9678 | 0.058067 | 1.1048
Auto/Sml Truck | Propane | Light | FI | EuroIV | PCV | <79K km | 504 | 0.060842 | 1.4089 | 0.074898 | 0.0021365 | 0.0059932 | 0.019007 | 0.063568 | 0.00050508 | 0.0011776 | 0.00066248 | 0.0032064 | 0.029939 | 188.1398 | 0.00345 | 0.012168 | 1.5687 | 22.9281 | 0.17708 | 0.010683 | 0.0055851 | 0.017713 | 0.04704 | 0.0017947 | 0.0041998 | 0.0023599 | 0.082669 | 0.09654 | 139.2235 | 0.006075 | 0.31373
Auto/Sml Truck | Propane | Light | FI | EuroIV | PCV | 80-161K km | 505 | 0.16354 | 2.1311 | 0.096349 | 0.0021961 | 0.0059826 | 0.018973 | 0.06357 | 0.00136 | 0.002959 | 0.0017051 | 0.0086186 | 0.15985 | 186.5962 | 0.003933 | 0.032708 | 2.284 | 29.432 | 0.22793 | 0.010981 | 0.0058909 | 0.018683 | 0.047042 | 0.0035721 | 0.0077583 | 0.0044735 | 0.12037 | 0.37058 | 138.0812 | 0.0069255 | 0.4568
Auto/Sml Truck | Propane | Light | FI | EuroIV | PCV | >161K km | 506 | 0.28369 | 6.5336 | 0.13583 | 0.0050016 | 0.0059698 | 0.018933 | 0.063571 | 0.0056582 | 0.033786 | 0.013104 | 0.01495 | 0.48363 | 178.8371 | 0.0044126 | 0.056738 | 2.9429 | 36.79 | 0.32155 | 0.025008 | 0.006097 | 0.019336 | 0.047042 | 0.021983 | 0.13439 | 0.051795 | 0.15509 | 1.9916 | 132.3394 | 0.0077699 | 0.58857
Auto/Sml Truck | Propane | Medium | FI | EuroIV | PCV | <79K km | 507 | 0.067834 | 0.99991 | 0.15054 | 0.0021405 | 0.0075714 | 0.024012 | 0.063565 | 0.00044372 | 0.0010856 | 0.00058976 | 0.0035748 | 0.075295 | 238.9845 | 0.011325 | 0.013567 | 2.0004 | 29.432 | 0.35618 | 0.010702 | 0.0071106 | 0.022551 | 0.047038 | 0.0016288 | 0.0039875 | 0.0021657 | 0.10542 | 0.081304 | 176.8486 | 0.020025 | 0.40008
Auto/Sml Truck | Propane | Medium | FI | EuroIV | PCV | 80-161K km | 508 | 0.22695 | 4.7181 | 0.1731 | 0.0021431 | 0.007555 | 0.02396 | 0.06357 | 0.0013456 | 0.003085 | 0.0017126 | 0.01196 | 0.13954 | 232.2518 | 0.012911 | 0.04539 | 2.6023 | 36.1733 | 0.40961 | 0.010716 | 0.0073081 | 0.023177 | 0.047042 | 0.0028429 | 0.0065438 | 0.0036278 | 0.13714 | 0.20603 | 171.8663 | 0.022829 | 0.52046
Auto/Sml Truck | Propane | Medium | FI | EuroIV | PCV | >161K km | 509 | 0.46563 | 10.2954 | 0.20694 | 0.0062228 | 0.0075298 | 0.02388 | 0.063571 | 0.0091163 | 0.045548 | 0.017373 | 0.024539 | 0.45931 | 222.1362 | 0.014485 | 0.093125 | 3.3929 | 41.1729 | 0.48988 | 0.031114 | 0.0073354 | 0.023264 | 0.047043 | 0.022219 | 0.1122 | 0.042625 | 0.17881 | 1.7208 | 164.3808 | 0.025612 | 0.67858
Auto/Sml Truck | Propane | Heavy | FI | EuroIV | PCV | <79K km | 510 | 0.082908 | 1.2221 | 0.18399 | 0.0021401 | 0.0098538 | 0.031251 | 0.063571 | 0.00070924 | 0.0017167 | 0.00093586 | 0.0043692 | 0.15108 | 311.1597 | 0.0192 | 0.016582 | 2.4594 | 31.8847 | 0.43501 | 0.0107 | 0.0089199 | 0.028289 | 0.047042 | 0.0027471 | 0.0066704 | 0.0036326 | 0.12961 | 0.083088 | 230.2582 | 0.03405 | 0.49189
Auto/Sml Truck | Propane | Heavy | FI | EuroIV | PCV | 80-161K km | 511 | 0.27738 | 5.7666 | 0.21157 | 0.0021419 | 0.0098337 | 0.031187 | 0.063572 | 0.0016464 | 0.0037427 | 0.0020836 | 0.014618 | 0.17906 | 302.9307 | 0.021888 | 0.055477 | 3.1547 | 36.79 | 0.50003 | 0.010709 | 0.0089861 | 0.028499 | 0.047043 | 0.0040703 | 0.0092612 | 0.0051545 | 0.16625 | 0.20975 | 224.1687 | 0.038817 | 0.63094
Auto/Sml Truck | Propane | Heavy | FI | EuroIV | PCV | >161K km | 512 | 0.5691 | 11.6937 | 0.25293 | 0.058091 | 0.0097965 | 0.031069 | 0.063563 | 0.022671 | 0.061069 | 0.022074 | 0.029992 | 0.52562 | 291.8483 | 0.024557 | 0.11382 | 4.4191 | 41.6953 | 0.59756 | 0.29046 | 0.0089858 | 0.028498 | 0.047036 | 0.051946 | 0.13976 | 0.050675 | 0.23289 | 2.4323 | 215.9678 | 0.04355 | 0.88382
Auto/Sml Truck | Propane | Light | FI | Hybrid | PCV | <79K km | 513 | 0.0036416 | 0.47867 | 0.050374 | 0.0002603 | 0 | 0.00030445 | 0.063568 | 5.2745e-06 | 0.0014265 | 0.00024213 | 1.1515e-05 | 0.029939 | 130.2784 | 0.00345 | 0.0014566 | 0.12655 | 4.1602 | 0.12277 | 0.0013015 | 0 | 0.00024234 | 0.04704 | 1.8741e-05 | 0.0050874 | 0.00086253 | 0.00040016 | 0.09654 | 96.406 | 0.006075 | 0.050621
Auto/Sml Truck | Propane | Light | FI | Hybrid | PCV | 80-161K km | 514 | 0.018024 | 1.4818 | 0.11272 | 0.00026756 | 0 | 0.00030445 | 0.06357 | 1.4202e-05 | 0.0035844 | 0.00062319 | 5.6993e-05 | 0.15985 | 128.3419 | 0.003933 | 0.0072097 | 0.29 | 5.252 | 0.27509 | 0.0013378 | 0 | 0.00024391 | 0.047042 | 3.7303e-05 | 0.0093981 | 0.0016351 | 0.00091699 | 0.37058 | 94.973 | 0.0069255 | 0.116
Auto/Sml Truck | Propane | Light | FI | Hybrid | PCV | >161K km | 515 | 0.043926 | 2.9982 | 0.21724 | 0.00060936 | 0 | 0.00030445 | 0.063571 | 5.9088e-05 | 0.040927 | 0.0047895 | 0.00013889 | 0.48363 | 125.4142 | 0.0044126 | 0.01757 | 0.43334 | 6.9862 | 0.53071 | 0.0030468 | 0 | 0.00024665 | 0.047042 | 0.00022956 | 0.1628 | 0.018931 | 0.0013702 | 1.9916 | 92.8065 | 0.0077699 | 0.17334
Auto/Sml Truck | Propane | Medium | FI | Hybrid | PCV | <79K km | 516 | 0.0067586 | 0.49299 | 0.10237 | 0.00026078 | 0 | 0.00036533 | 0.063565 | 4.6337e-06 | 0.001315 | 0.00021556 | 2.1371e-05 | 0.075295 | 156.4913 | 0.011325 | 0.0027034 | 0.23488 | 6.42 | 0.24935 | 0.0013039 | 0 | 0.00029747 | 0.047038 | 1.7009e-05 | 0.0048303 | 0.00079154 | 0.00074267 | 0.081304 | 115.8035 | 0.020025 | 0.09395
Auto/Sml Truck | Propane | Medium | FI | Hybrid | PCV | 80-161K km | 517 | 0.02325 | 1.4937 | 0.18307 | 0.0002611 | 0 | 0.00036533 | 0.06357 | 1.4052e-05 | 0.0037371 | 0.00062595 | 7.3517e-05 | 0.13954 | 154.5592 | 0.012911 | 0.0093 | 0.37409 | 9.0338 | 0.44603 | 0.0013055 | 0 | 0.00030587 | 0.047042 | 2.9687e-05 | 0.0079269 | 0.0013259 | 0.0011829 | 0.20603 | 114.3738 | 0.022829 | 0.14963
Auto/Sml Truck | Propane | Medium | FI | Hybrid | PCV | >161K km | 518 | 0.055553 | 3.0135 | 0.32743 | 0.00075814 | 0 | 0.00036533 | 0.063571 | 9.52e-05 | 0.055175 | 0.0063497 | 0.00017566 | 0.45931 | 151.6252 | 0.014485 | 0.022221 | 0.54805 | 13.1849 | 0.79835 | 0.0037907 | 0 | 0.00031942 | 0.047043 | 0.00023203 | 0.13592 | 0.015579 | 0.0017329 | 1.7208 | 112.2026 | 0.025612 | 0.21922
Auto/Sml Truck | Propane | Heavy | FI | Hybrid | PCV | <79K km | 519 | 0.0080458 | 0.49957 | 0.15174 | 0.00026073 | 0 | 0.00045667 | 0.063571 | 7.4064e-06 | 0.0020796 | 0.00034205 | 2.5441e-05 | 0.15108 | 195.8393 | 0.0192 | 0.0032183 | 0.27961 | 7.1335 | 0.36934 | 0.0013036 | 0 | 0.00036824 | 0.047042 | 2.8687e-05 | 0.0080802 | 0.0013277 | 0.00088412 | 0.083088 | 144.9211 | 0.03405 | 0.11184
Auto/Sml Truck | Propane | Heavy | FI | Hybrid | PCV | 80-161K km | 520 | 0.026846 | 1.519 | 0.30388 | 0.00026095 | 0 | 0.00045667 | 0.063572 | 1.7193e-05 | 0.0045338 | 0.00076157 | 8.4887e-05 | 0.17906 | 193.8712 | 0.021888 | 0.010738 | 0.43194 | 9.4262 | 0.7394 | 0.0013047 | 0 | 0.00037513 | 0.047043 | 4.2505e-05 | 0.011219 | 0.0018839 | 0.0013658 | 0.20975 | 143.4647 | 0.038817 | 0.17278
Auto/Sml Truck | Propane | Heavy | FI | Hybrid | PCV | >161K km | 521 | 0.071187 | 3.038 | 0.51909 | 0.0070774 | 0 | 0.00045667 | 0.063563 | 0.00023675 | 0.073977 | 0.0080679 | 0.00022509 | 0.52562 | 190.9386 | 0.024557 | 0.028475 | 0.70228 | 12.7297 | 1.2626 | 0.035387 | 0 | 0.00038489 | 0.047036 | 0.00054246 | 0.16931 | 0.018521 | 0.0022206 | 2.4323 | 141.2946 | 0.04355 | 0.28091
Auto/Sml Truck | EthOH Retrofit | Light | Carb/Mixer | None | PCV | <79K km | 522 | 2.4458 | 22.2547 | 2.0015 | 0.002603 | 0 | 0 | 0.028168 | 0.00015823 | 0.0020906 | 0.02283 | 0.057286 | 0.029939 | 226.9288 | 0.00030293 | 1.087 | 14.4 | 288.4576 | 5.2292 | 0.013015 | 0 | 0 | 0.020845 | 0.00056224 | 0.0074557 | 0.081324 | 0.33728 | 0.09654 | 167.9273 | 0.001 | 6.4
Auto/Sml Truck | EthOH Retrofit | Light | Carb/Mixer | None | PCV | 80-161K km | 523 | 3.0147 | 27.1397 | 2.0625 | 0.0026756 | 0 | 0 | 0.028167 | 0.00042605 | 0.005253 | 0.058758 | 0.070612 | 0.15985 | 217.7534 | 0.00034534 | 1.3399 | 18 | 351.1603 | 6.8768 | 0.013378 | 0 | 0 | 0.020844 | 0.0011191 | 0.013773 | 0.15416 | 0.4216 | 0.37058 | 161.1375 | 0.001 | 8
Auto/Sml Truck | EthOH Retrofit | Light | Carb/Mixer | None | PCV | >161K km | 524 | 3.8681 | 34.2214 | 2.1539 | 0.0060936 | 0 | 0 | 0.028159 | 0.0017726 | 0.059979 | 0.45159 | 0.0906 | 0.48363 | 204.3466 | 0.00038744 | 1.7192 | 23.4 | 445.2143 | 9.4781 | 0.030468 | 0 | 0 | 0.020838 | 0.0068868 | 0.23859 | 1.7849 | 0.54808 | 1.9916 | 151.2165 | 0.001 | 10.4
Auto/Sml Truck | EthOH Retrofit | Medium | Carb/Mixer | None | PCV | <79K km | 525 | 2.4458 | 22.4186 | 2.0015 | 0.0026078 | 0 | 0 | 0.028164 | 0.00013901 | 0.0019272 | 0.020324 | 0.057286 | 0.075295 | 271.0713 | 0.001 | 1.087 | 14.4 | 288.4576 | 5.2292 | 0.013039 | 0 | 0 | 0.020842 | 0.00051027 | 0.0070789 | 0.074631 | 0.33728 | 0.081304 | 200.5927 | 0.002 | 6.4
Auto/Sml Truck | EthOH Retrofit | Medium | Carb/Mixer | None | PCV | 80-161K km | 526 | 3.0147 | 27.1397 | 2.0625 | 0.002611 | 0 | 0 | 0.028163 | 0.00042156 | 0.0054767 | 0.059018 | 0.070612 | 0.13954 | 262.1406 | 0.00114 | 1.3399 | 18 | 351.1603 | 6.8768 | 0.013055 | 0 | 0 | 0.020841 | 0.00089063 | 0.011617 | 0.12502 | 0.4216 | 0.20603 | 193.984 | 0.002 | 8
Auto/Sml Truck | EthOH Retrofit | Medium | Carb/Mixer | None | PCV | >161K km | 527 | 3.8681 | 34.2214 | 2.1539 | 0.0075814 | 0 | 0 | 0.028165 | 0.002856 | 0.08086 | 0.59868 | 0.0906 | 0.45931 | 248.729 | 0.001279 | 1.7192 | 23.4 | 445.2143 | 9.4781 | 0.037907 | 0 | 0 | 0.020842 | 0.0069608 | 0.19919 | 1.4689 | 0.54808 | 1.7208 | 184.0594 | 0.003 | 10.4
Auto/Sml Truck | EthOH Retrofit | Heavy | Carb/Mixer | None | PCV | <79K km | 528 | 3.586 | 24.9126 | 3.479 | 0.0026073 | 0 | 0 | 0.028164 | 0.00022219 | 0.0030477 | 0.032251 | 0.083991 | 0.15108 | 357.069 | 0.0016971 | 1.5938 | 36 | 588.4164 | 5.2292 | 0.013036 | 0 | 0 | 0.020842 | 0.00086062 | 0.011842 | 0.12518 | 0.8432 | 0.083088 | 264.2311 | 0.003 | 16
Auto/Sml Truck | EthOH Retrofit | Heavy | Carb/Mixer | None | PCV | 80-161K km | 529 | 4.0412 | 28.7958 | 3.521 | 0.0026095 | 0 | 0 | 0.028163 | 0.00051578 | 0.0066444 | 0.071805 | 0.094654 | 0.17906 | 349.7655 | 0.0019347 | 1.7961 | 39.6 | 680.1347 | 6.8768 | 0.013047 | 0 | 0 | 0.020841 | 0.0012752 | 0.016441 | 0.17763 | 0.92752 | 0.20975 | 258.8265 | 0.004 | 17.6
Auto/Sml Truck | EthOH Retrofit | Heavy | Carb/Mixer | None | PCV | >161K km | 530 | 4.7241 | 34.6206 | 3.5838 | 0.070774 | 0 | 0 | 0.028165 | 0.0071026 | 0.10841 | 0.76069 | 0.11065 | 0.52562 | 338.5967 | 0.0021706 | 2.0996 | 45 | 817.7123 | 9.4781 | 0.35387 | 0 | 0 | 0.020842 | 0.016274 | 0.24812 | 1.7463 | 1.054 | 2.4323 | 250.5615 | 0.004 | 20
Auto/Sml Truck | EthOH Retrofit | Light | Carb/Mixer | 2-Way | PCV | <79K km | 531 | 0.61861 | 6.2595 | 1.8697 | 0.002603 | 0 | 0 | 0.063568 | 0.00015823 | 0.0020906 | 0.02283 | 0.014489 | 0.029939 | 256.853 | 0.0046 | 0.27494 | 5.9568 | 91.9323 | 2.4571 | 0.013015 | 0 | 0 | 0.04704 | 0.00056224 | 0.0074557 | 0.081324 | 0.13952 | 0.09654 | 190.0712 | 0.0081 | 2.6475
Auto/Sml Truck | EthOH Retrofit | Light | Carb/Mixer | 2-Way | PCV | 80-161K km | 532 | 1.1823 | 10.0769 | 2.39 | 0.0026756 | 0 | 0 | 0.06357 | 0.00042605 | 0.005253 | 0.058758 | 0.027692 | 0.15985 | 249.2879 | 0.005244 | 0.52547 | 11.6051 | 153.5038 | 3.2313 | 0.013378 | 0 | 0 | 0.047042 | 0.0011191 | 0.013773 | 0.15416 | 0.27182 | 0.37058 | 184.473 | 0.009234 | 5.1578
Auto/Sml Truck | EthOH Retrofit | Light | Carb/Mixer | 2-Way | PCV | >161K km | 533 | 2.0278 | 15.8031 | 3.1705 | 0.0060936 | 0 | 0 | 0.063571 | 0.0017726 | 0.059979 | 0.45159 | 0.047497 | 0.48363 | 237.9298 | 0.0058834 | 0.90127 | 20.0775 | 245.8611 | 4.4536 | 0.030468 | 0 | 0 | 0.047042 | 0.0068868 | 0.23859 | 1.7849 | 0.47026 | 1.9916 | 176.068 | 0.01036 | 8.9233
Auto/Sml Truck | EthOH Retrofit | Medium | Carb/Mixer | 2-Way | PCV | <79K km | 534 | 1.1606 | 9.5513 | 2.3715 | 0.0026078 | 0 | 0 | 0.063565 | 0.00013901 | 0.0019272 | 0.020324 | 0.027184 | 0.075295 | 294.5312 | 0.0151 | 0.51583 | 6.1822 | 122.3594 | 2.4571 | 0.013039 | 0 | 0 | 0.047038 | 0.00051027 | 0.0070789 | 0.074631 | 0.1448 | 0.081304 | 217.9531 | 0.0267 | 2.7476
Auto/Sml Truck | EthOH Retrofit | Medium | Carb/Mixer | 2-Way | PCV | 80-161K km | 535 | 1.9404 | 14.3263 | 2.394 | 0.002611 | 0 | 0 | 0.06357 | 0.00042156 | 0.0054767 | 0.059018 | 0.045448 | 0.13954 | 284.8211 | 0.017214 | 0.8624 | 10.515 | 187.9141 | 3.2313 | 0.013055 | 0 | 0 | 0.047042 | 0.00089063 | 0.011617 | 0.12502 | 0.24628 | 0.20603 | 210.7676 | 0.030438 | 4.6733
Auto/Sml Truck | EthOH Retrofit | Medium | Carb/Mixer | 2-Way | PCV | >161K km | 536 | 3.1101 | 21.4888 | 2.9434 | 0.0075814 | 0 | 0 | 0.063571 | 0.002856 | 0.08086 | 0.59868 | 0.072845 | 0.45931 | 270.2404 | 0.019313 | 1.3823 | 17.0142 | 286.246 | 4.4536 | 0.037907 | 0 | 0 | 0.047043 | 0.0069608 | 0.19919 | 1.4689 | 0.39851 | 1.7208 | 199.9779 | 0.034149 | 7.5619
Auto/Sml Truck | EthOH Retrofit | Heavy | Carb/Mixer | 2-Way | PCV | <79K km | 537 | 1.1606 | 9.5513 | 2.3715 | 0.0026073 | 0 | 0 | 0.063571 | 0.00022219 | 0.0030477 | 0.032251 | 0.027184 | 0.15108 | 388.0307 | 0.0256 | 0.51583 | 6.1822 | 122.3594 | 2.4571 | 0.013036 | 0 | 0 | 0.047042 | 0.00086062 | 0.011842 | 0.12518 | 0.1448 | 0.083088 | 287.1427 | 0.0454 | 2.7476
Auto/Sml Truck | EthOH Retrofit | Heavy | Carb/Mixer | 2-Way | PCV | 80-161K km | 538 | 1.9404 | 14.3263 | 2.6002 | 0.0026095 | 0 | 0 | 0.063572 | 0.00051578 | 0.0066444 | 0.071805 | 0.045448 | 0.17906 | 378.3206 | 0.029184 | 0.8624 | 10.515 | 187.9141 | 3.2313 | 0.013047 | 0 | 0 | 0.047043 | 0.0012752 | 0.016441 | 0.17763 | 0.24628 | 0.20975 | 279.9572 | 0.051756 | 4.6733
Auto/Sml Truck | EthOH Retrofit | Heavy | Carb/Mixer | 2-Way | PCV | >161K km | 539 | 3.1101 | 21.4888 | 2.9434 | 0.070774 | 0 | 0 | 0.063563 | 0.0071026 | 0.10841 | 0.76069 | 0.072845 | 0.52562 | 363.5419 | 0.032742 | 1.3823 | 17.0142 | 286.246 | 4.4536 | 0.35387 | 0 | 0 | 0.047036 | 0.016274 | 0.24812 | 1.7463 | 0.39851 | 2.4323 | 269.021 | 0.058067 | 7.5619
Auto/Sml Truck | EthOH Retrofit | Light | Carb/Mixer | 2-Way/EGR | PCV | <79K km | 540 | 0.61861 | 6.2595 | 1.3088 | 0.002603 | 0 | 0 | 0.063568 | 0.00015823 | 0.0020906 | 0.02283 | 0.014489 | 0.029939 | 256.853 | 0.0046 | 0.27494 | 5.9568 | 91.9323 | 2.1501 | 0.013015 | 0 | 0 | 0.04704 | 0.00056224 | 0.0074557 | 0.081324 | 0.13952 | 0.09654 | 190.0712 | 0.0081 | 2.6475
Auto/Sml Truck | EthOH Retrofit | Light | Carb/Mixer | 2-Way/EGR | PCV | 80-161K km | 541 | 1.1823 | 10.0769 | 1.673 | 0.0026756 | 0 | 0 | 0.06357 | 0.00042605 | 0.005253 | 0.058758 | 0.027692 | 0.15985 | 249.2879 | 0.005244 | 0.52547 | 11.6051 | 153.5038 | 2.7353 | 0.013378 | 0 | 0 | 0.047042 | 0.0011191 | 0.013773 | 0.15416 | 0.27182 | 0.37058 | 184.473 | 0.009234 | 5.1578
Auto/Sml Truck | EthOH Retrofit | Light | Carb/Mixer | 2-Way/EGR | PCV | >161K km | 542 | 2.0278 | 15.8031 | 2.2194 | 0.0060936 | 0 | 0 | 0.063571 | 0.0017726 | 0.059979 | 0.45159 | 0.047497 | 0.48363 | 237.9298 | 0.0058834 | 0.90127 | 20.0775 | 245.8611 | 2.9841 | 0.030468 | 0 | 0 | 0.047042 | 0.0068868 | 0.23859 | 1.7849 | 0.47026 | 1.9916 | 176.068 | 0.01036 | 8.9233
Auto/Sml Truck | EthOH Retrofit | Medium | Carb/Mixer | 2-Way/EGR | PCV | <79K km | 543 | 1.1606 | 9.5513 | 1.66 | 0.0026078 | 0 | 0 | 0.063565 | 0.00013901 | 0.0019272 | 0.020324 | 0.027184 | 0.075295 | 294.5312 | 0.0151 | 0.51583 | 6.1822 | 122.3594 | 2.1501 | 0.013039 | 0 | 0 | 0.047038 | 0.00051027 | 0.0070789 | 0.074631 | 0.1448 | 0.081304 | 217.9531 | 0.0267 | 2.7476
Auto/Sml Truck | EthOH Retrofit | Medium | Carb/Mixer | 2-Way/EGR | PCV | 80-161K km | 544 | 1.9404 | 14.3263 | 1.8202 | 0.002611 | 0 | 0 | 0.06357 | 0.00042156 | 0.0054767 | 0.059018 | 0.045448 | 0.13954 | 284.8211 | 0.017214 | 0.8624 | 10.515 | 187.9141 | 2.7353 | 0.013055 | 0 | 0 | 0.047042 | 0.00089063 | 0.011617 | 0.12502 | 0.24628 | 0.20603 | 210.7676 | 0.030438 | 4.6733
Auto/Sml Truck | EthOH Retrofit | Medium | Carb/Mixer | 2-Way/EGR | PCV | >161K km | 545 | 3.1101 | 21.4888 | 2.0604 | 0.0075814 | 0 | 0 | 0.063571 | 0.002856 | 0.08086 | 0.59868 | 0.072845 | 0.45931 | 270.2404 | 0.019313 | 1.3823 | 17.0142 | 286.246 | 2.9841 | 0.037907 | 0 | 0 | 0.047043 | 0.0069608 | 0.19919 | 1.4689 | 0.39851 | 1.7208 | 199.9779 | 0.034149 | 7.5619
Auto/Sml Truck | EthOH Retrofit | Heavy | Carb/Mixer | 2-Way/EGR | PCV | <79K km | 546 | 1.1606 | 9.5513 | 1.66 | 0.0026073 | 0 | 0 | 0.063571 | 0.00022219 | 0.0030477 | 0.032251 | 0.027184 | 0.15108 | 388.0307 | 0.0256 | 0.51583 | 6.1822 | 122.3594 | 2.1501 | 0.013036 | 0 | 0 | 0.047042 | 0.00086062 | 0.011842 | 0.12518 | 0.1448 | 0.083088 | 287.1427 | 0.0454 | 2.7476
Auto/Sml Truck | EthOH Retrofit | Heavy | Carb/Mixer | 2-Way/EGR | PCV | 80-161K km | 547 | 1.9404 | 14.3263 | 1.8202 | 0.0026095 | 0 | 0 | 0.063572 | 0.00051578 | 0.0066444 | 0.071805 | 0.045448 | 0.17906 | 378.3206 | 0.029184 | 0.8624 | 10.515 | 187.9141 | 2.7353 | 0.013047 | 0 | 0 | 0.047043 | 0.0012752 | 0.016441 | 0.17763 | 0.24628 | 0.20975 | 279.9572 | 0.051756 | 4.6733
Auto/Sml Truck | EthOH Retrofit | Heavy | Carb/Mixer | 2-Way/EGR | PCV | >161K km | 548 | 3.1101 | 21.4888 | 2.0604 | 0.070774 | 0 | 0 | 0.063563 | 0.0071026 | 0.10841 | 0.76069 | 0.072845 | 0.52562 | 363.5419 | 0.032742 | 1.3823 | 17.0142 | 286.246 | 2.9841 | 0.35387 | 0 | 0 | 0.047036 | 0.016274 | 0.24812 | 1.7463 | 0.39851 | 2.4323 | 269.021 | 0.058067 | 7.5619
Auto/Sml Truck | EthOH Retrofit | Light | Carb/Mixer | 3-Way | PCV | <79K km | 549 | 0.10346 | 3.0618 | 0.7839 | 0.002603 | 0 | 0 | 0.063568 | 0.00015823 | 0.0020906 | 0.02283 | 0.0024232 | 0.029939 | 263.3322 | 0.0046 | 0.045982 | 2.9692 | 53.3933 | 1.024 | 0.013015 | 0 | 0 | 0.04704 | 0.00056224 | 0.0074557 | 0.081324 | 0.069544 | 0.09654 | 194.8658 | 0.0081 | 1.3196
Auto/Sml Truck | EthOH Retrofit | Light | Carb/Mixer | 3-Way | PCV | 80-161K km | 550 | 0.28578 | 9.4754 | 0.96791 | 0.0026756 | 0 | 0 | 0.06357 | 0.00042605 | 0.005253 | 0.058758 | 0.0066937 | 0.15985 | 253.158 | 0.005244 | 0.12702 | 3.9067 | 83.9703 | 1.093 | 0.013378 | 0 | 0 | 0.047042 | 0.0011191 | 0.013773 | 0.15416 | 0.091505 | 0.37058 | 187.337 | 0.009234 | 1.7363
Auto/Sml Truck | EthOH Retrofit | Light | Carb/Mixer | 3-Way | PCV | >161K km | 551 | 0.55983 | 20.6367 | 1.2456 | 0.0060936 | 0 | 0 | 0.063571 | 0.0017726 | 0.059979 | 0.45159 | 0.013112 | 0.48363 | 235.5852 | 0.0058834 | 0.24881 | 5.7484 | 120.8908 | 1.1966 | 0.030468 | 0 | 0 | 0.047042 | 0.0068868 | 0.23859 | 1.7849 | 0.13464 | 1.9916 | 174.333 | 0.01036 | 2.5548
Auto/Sml Truck | EthOH Retrofit | Medium | Carb/Mixer | 3-Way | PCV | <79K km | 552 | 0.33376 | 10.2462 | 1.957 | 0.0026078 | 0 | 0 | 0.063565 | 0.00013901 | 0.0019272 | 0.020324 | 0.0078175 | 0.075295 | 296.236 | 0.0151 | 0.14834 | 2.9692 | 141.1996 | 1.024 | 0.013039 | 0 | 0 | 0.047038 | 0.00051027 | 0.0070789 | 0.074631 | 0.069544 | 0.081304 | 219.2146 | 0.0267 | 1.3196
Auto/Sml Truck | EthOH Retrofit | Medium | Carb/Mixer | 3-Way | PCV | 80-161K km | 553 | 0.576 | 13.685 | 1.957 | 0.002611 | 0 | 0 | 0.06357 | 0.00042156 | 0.0054767 | 0.059018 | 0.013491 | 0.13954 | 290.3019 | 0.017214 | 0.256 | 3.9067 | 182.1009 | 1.093 | 0.013055 | 0 | 0 | 0.047042 | 0.00089063 | 0.011617 | 0.12502 | 0.091505 | 0.20603 | 214.8234 | 0.030438 | 1.7363
Auto/Sml Truck | EthOH Retrofit | Medium | Carb/Mixer | 3-Way | PCV | >161K km | 554 | 0.93936 | 18.8432 | 1.957 | 0.0075814 | 0 | 0 | 0.063571 | 0.002856 | 0.08086 | 0.59868 | 0.022002 | 0.45931 | 281.3853 | 0.019313 | 0.41749 | 5.7484 | 226.8356 | 1.1966 | 0.037907 | 0 | 0 | 0.047043 | 0.0069608 | 0.19919 | 1.4689 | 0.13464 | 1.7208 | 208.2251 | 0.034149 | 2.5548
Auto/Sml Truck | EthOH Retrofit | Heavy | Carb/Mixer | 3-Way | PCV | <79K km | 555 | 0.40793 | 12.5232 | 2.3919 | 0.0026073 | 0 | 0 | 0.063571 | 0.00022219 | 0.0030477 | 0.032251 | 0.0095547 | 0.15108 | 386.0922 | 0.0256 | 0.1813 | 3.629 | 172.5773 | 1.024 | 0.013036 | 0 | 0 | 0.047042 | 0.00086062 | 0.011842 | 0.12518 | 0.084998 | 0.083088 | 285.7082 | 0.0454 | 1.6129
Auto/Sml Truck | EthOH Retrofit | Heavy | Carb/Mixer | 3-Way | PCV | 80-161K km | 556 | 0.704 | 16.7261 | 2.3919 | 0.0026095 | 0 | 0 | 0.063572 | 0.00051578 | 0.0066444 | 0.071805 | 0.016489 | 0.17906 | 378.8395 | 0.029184 | 0.31289 | 4.7749 | 222.5678 | 1.093 | 0.013047 | 0 | 0 | 0.047043 | 0.0012752 | 0.016441 | 0.17763 | 0.11184 | 0.20975 | 280.3412 | 0.051756 | 2.1222
Auto/Sml Truck | EthOH Retrofit | Heavy | Carb/Mixer | 3-Way | PCV | >161K km | 557 | 1.1481 | 23.0305 | 2.3919 | 0.070774 | 0 | 0 | 0.063563 | 0.0071026 | 0.10841 | 0.76069 | 0.026891 | 0.52562 | 367.7468 | 0.032742 | 0.51027 | 7.0258 | 277.2435 | 1.1966 | 0.35387 | 0 | 0 | 0.047036 | 0.016274 | 0.24812 | 1.7463 | 0.16456 | 2.4323 | 272.1326 | 0.058067 | 3.1226
Auto/Sml Truck | EthOH Retrofit | Light | Carb/Mixer | 3-Way/EGR | PCV | <79K km | 558 | 0.10346 | 3.0618 | 0.66632 | 0.002603 | 0 | 0 | 0.063568 | 0.00015823 | 0.0020906 | 0.02283 | 0.0024232 | 0.029939 | 263.3322 | 0.0046 | 0.045982 | 2.9692 | 53.3933 | 0.87038 | 0.013015 | 0 | 0 | 0.04704 | 0.00056224 | 0.0074557 | 0.081324 | 0.069544 | 0.09654 | 194.8658 | 0.0081 | 1.3196
Auto/Sml Truck | EthOH Retrofit | Light | Carb/Mixer | 3-Way/EGR | PCV | 80-161K km | 559 | 0.28578 | 9.4754 | 0.82272 | 0.0026756 | 0 | 0 | 0.06357 | 0.00042605 | 0.005253 | 0.058758 | 0.0066937 | 0.15985 | 253.158 | 0.005244 | 0.12702 | 3.9067 | 83.9703 | 0.92908 | 0.013378 | 0 | 0 | 0.047042 | 0.0011191 | 0.013773 | 0.15416 | 0.091505 | 0.37058 | 187.337 | 0.009234 | 1.7363
Auto/Sml Truck | EthOH Retrofit | Light | Carb/Mixer | 3-Way/EGR | PCV | >161K km | 560 | 0.55983 | 20.6367 | 1.0588 | 0.0060936 | 0 | 0 | 0.063571 | 0.0017726 | 0.059979 | 0.45159 | 0.013112 | 0.48363 | 235.5852 | 0.0058834 | 0.24881 | 5.7484 | 120.8908 | 1.0171 | 0.030468 | 0 | 0 | 0.047042 | 0.0068868 | 0.23859 | 1.7849 | 0.13464 | 1.9916 | 174.333 | 0.01036 | 2.5548
Auto/Sml Truck | EthOH Retrofit | Medium | Carb/Mixer | 3-Way/EGR | PCV | <79K km | 561 | 0.33376 | 10.2462 | 1.6635 | 0.0026078 | 0 | 0 | 0.063565 | 0.00013901 | 0.0019272 | 0.020324 | 0.0078175 | 0.075295 | 296.236 | 0.0151 | 0.14834 | 2.9692 | 141.1996 | 0.87038 | 0.013039 | 0 | 0 | 0.047038 | 0.00051027 | 0.0070789 | 0.074631 | 0.069544 | 0.081304 | 219.2146 | 0.0267 | 1.3196
Auto/Sml Truck | EthOH Retrofit | Medium | Carb/Mixer | 3-Way/EGR | PCV | 80-161K km | 562 | 0.576 | 13.685 | 1.6635 | 0.002611 | 0 | 0 | 0.06357 | 0.00042156 | 0.0054767 | 0.059018 | 0.013491 | 0.13954 | 290.3019 | 0.017214 | 0.256 | 3.9067 | 182.1009 | 0.92908 | 0.013055 | 0 | 0 | 0.047042 | 0.00089063 | 0.011617 | 0.12502 | 0.091505 | 0.20603 | 214.8234 | 0.030438 | 1.7363
Auto/Sml Truck | EthOH Retrofit | Medium | Carb/Mixer | 3-Way/EGR | PCV | >161K km | 563 | 0.93936 | 18.8432 | 1.6635 | 0.0075814 | 0 | 0 | 0.063571 | 0.002856 | 0.08086 | 0.59868 | 0.022002 | 0.45931 | 281.3853 | 0.019313 | 0.41749 | 5.7484 | 226.8356 | 1.0171 | 0.037907 | 0 | 0 | 0.047043 | 0.0069608 | 0.19919 | 1.4689 | 0.13464 | 1.7208 | 208.2251 | 0.034149 | 2.5548
Auto/Sml Truck | EthOH Retrofit | Heavy | Carb/Mixer | 3-Way/EGR | PCV | <79K km | 564 | 0.40793 | 12.5232 | 2.0331 | 0.0026073 | 0 | 0 | 0.063571 | 0.00022219 | 0.0030477 | 0.032251 | 0.0095547 | 0.15108 | 386.0922 | 0.0256 | 0.1813 | 3.629 | 172.5773 | 0.87038 | 0.013036 | 0 | 0 | 0.047042 | 0.00086062 | 0.011842 | 0.12518 | 0.084998 | 0.083088 | 285.7082 | 0.0454 | 1.6129
Auto/Sml Truck | EthOH Retrofit | Heavy | Carb/Mixer | 3-Way/EGR | PCV | 80-161K km | 565 | 0.704 | 16.7261 | 2.0331 | 0.0026095 | 0 | 0 | 0.063572 | 0.00051578 | 0.0066444 | 0.071805 | 0.016489 | 0.17906 | 378.8395 | 0.029184 | 0.31289 | 4.7749 | 222.5678 | 0.92908 | 0.013047 | 0 | 0 | 0.047043 | 0.0012752 | 0.016441 | 0.17763 | 0.11184 | 0.20975 | 280.3412 | 0.051756 | 2.1222
Auto/Sml Truck | EthOH Retrofit | Heavy | Carb/Mixer | 3-Way/EGR | PCV | >161K km | 566 | 1.1481 | 23.0305 | 2.0331 | 0.070774 | 0 | 0 | 0.063563 | 0.0071026 | 0.10841 | 0.76069 | 0.026891 | 0.52562 | 367.7468 | 0.032742 | 0.51027 | 7.0258 | 277.2435 | 1.0171 | 0.35387 | 0 | 0 | 0.047036 | 0.016274 | 0.24812 | 1.7463 | 0.16456 | 2.4323 | 272.1326 | 0.058067 | 3.1226
Auto/Sml Truck | EthOH Retrofit | Light | Single-Pt FI | 2-Way | PCV | <79K km | 567 | 0.24458 | 1.7452 | 1.5659 | 0.002603 | 0 | 0 | 0.063568 | 0.00015823 | 0.0020906 | 0.02283 | 0.0057286 | 0.029939 | 191.4504 | 0.0046 | 0.1087 | 2.2457 | 33.6536 | 2.0211 | 0.013015 | 0 | 0 | 0.04704 | 0.00056224 | 0.0074557 | 0.081324 | 0.052599 | 0.09654 | 141.6733 | 0.0081 | 0.99808
Auto/Sml Truck | EthOH Retrofit | Light | Single-Pt FI | 2-Way | PCV | 80-161K km | 568 | 0.30147 | 4.0476 | 1.6135 | 0.0026756 | 0 | 0 | 0.06357 | 0.00042605 | 0.005253 | 0.058758 | 0.0070612 | 0.15985 | 187.8263 | 0.005244 | 0.13399 | 2.7323 | 43.2 | 2.5712 | 0.013378 | 0 | 0 | 0.047042 | 0.0011191 | 0.013773 | 0.15416 | 0.063996 | 0.37058 | 138.9915 | 0.009234 | 1.2144
Auto/Sml Truck | EthOH Retrofit | Light | Single-Pt FI | 2-Way | PCV | >161K km | 569 | 0.38681 | 7.5011 | 1.685 | 0.0060936 | 0 | 0 | 0.063571 | 0.0017726 | 0.059979 | 0.45159 | 0.00906 | 0.48363 | 182.3798 | 0.0058834 | 0.17192 | 3.4774 | 54 | 2.8051 | 0.030468 | 0 | 0 | 0.047042 | 0.0068868 | 0.23859 | 1.7849 | 0.081448 | 1.9916 | 134.961 | 0.01036 | 1.5455
Auto/Sml Truck | EthOH Retrofit | Medium | Single-Pt FI | 2-Way | PCV | <79K km | 570 | 0.24458 | 6.5913 | 1.5659 | 0.0026078 | 0 | 0 | 0.063565 | 0.00013901 | 0.0019272 | 0.020324 | 0.0057286 | 0.075295 | 221.7355 | 0.0151 | 0.1087 | 2.2457 | 43.2 | 2.0211 | 0.013039 | 0 | 0 | 0.047038 | 0.00051027 | 0.0070789 | 0.074631 | 0.052599 | 0.081304 | 164.0843 | 0.0267 | 0.99808
Auto/Sml Truck | EthOH Retrofit | Medium | Single-Pt FI | 2-Way | PCV | 80-161K km | 571 | 0.30147 | 8.211 | 1.6135 | 0.002611 | 0 | 0 | 0.06357 | 0.00042156 | 0.0054767 | 0.059018 | 0.0070612 | 0.13954 | 219.1302 | 0.017214 | 0.13399 | 2.7323 | 53.0948 | 2.5712 | 0.013055 | 0 | 0 | 0.047042 | 0.00089063 | 0.011617 | 0.12502 | 0.063996 | 0.20603 | 162.1563 | 0.030438 | 1.2144
Auto/Sml Truck | EthOH Retrofit | Medium | Single-Pt FI | 2-Way | PCV | >161K km | 572 | 0.38681 | 14.2939 | 1.685 | 0.0075814 | 0 | 0 | 0.063571 | 0.002856 | 0.08086 | 0.59868 | 0.00906 | 0.45931 | 209.7556 | 0.019313 | 0.17192 | 3.4774 | 60.4332 | 2.8051 | 0.037907 | 0 | 0 | 0.047043 | 0.0069608 | 0.19919 | 1.4689 | 0.081448 | 1.7208 | 155.2191 | 0.034149 | 1.5455
Auto/Sml Truck | EthOH Retrofit | Heavy | Single-Pt FI | 2-Way | PCV | <79K km | 573 | 0.3586 | 6.5913 | 2.7218 | 0.0026073 | 0 | 0 | 0.063571 | 0.00022219 | 0.0030477 | 0.032251 | 0.0083991 | 0.15108 | 290.7515 | 0.0256 | 0.15938 | 2.2457 | 46.8 | 2.0211 | 0.013036 | 0 | 0 | 0.047042 | 0.00086062 | 0.011842 | 0.12518 | 0.052599 | 0.083088 | 215.1561 | 0.0454 | 0.99808
Auto/Sml Truck | EthOH Retrofit | Heavy | Single-Pt FI | 2-Way | PCV | 80-161K km | 574 | 0.40412 | 8.211 | 2.7546 | 0.0026095 | 0 | 0 | 0.063572 | 0.00051578 | 0.0066444 | 0.071805 | 0.0094654 | 0.17906 | 288.1839 | 0.029184 | 0.17961 | 2.7323 | 54 | 2.5712 | 0.013047 | 0 | 0 | 0.047043 | 0.0012752 | 0.016441 | 0.17763 | 0.063996 | 0.20975 | 213.2561 | 0.051756 | 1.2144
Auto/Sml Truck | EthOH Retrofit | Heavy | Single-Pt FI | 2-Way | PCV | >161K km | 575 | 0.47241 | 14.2939 | 2.8037 | 0.070774 | 0 | 0 | 0.063563 | 0.0071026 | 0.10841 | 0.76069 | 0.011065 | 0.52562 | 278.6678 | 0.032742 | 0.20996 | 3.4774 | 61.2 | 2.8051 | 0.35387 | 0 | 0 | 0.047036 | 0.016274 | 0.24812 | 1.7463 | 0.081448 | 2.4323 | 206.2141 | 0.058067 | 1.5455
Auto/Sml Truck | EthOH Retrofit | Light | Single-Pt FI | 2-Way/EGR | PCV | <79K km | 576 | 0.24458 | 1.7452 | 1.331 | 0.002603 | 0 | 0 | 0.063568 | 0.00015823 | 0.0020906 | 0.02283 | 0.0057286 | 0.029939 | 191.4504 | 0.0046 | 0.1087 | 2.2457 | 33.6536 | 0.96254 | 0.013015 | 0 | 0 | 0.04704 | 0.00056224 | 0.0074557 | 0.081324 | 0.052599 | 0.09654 | 141.6733 | 0.0081 | 0.99808
Auto/Sml Truck | EthOH Retrofit | Light | Single-Pt FI | 2-Way/EGR | PCV | 80-161K km | 577 | 0.30147 | 4.0476 | 1.3715 | 0.0026756 | 0 | 0 | 0.06357 | 0.00042605 | 0.005253 | 0.058758 | 0.0070612 | 0.15985 | 187.8263 | 0.005244 | 0.13399 | 2.7323 | 43.2 | 1.0275 | 0.013378 | 0 | 0 | 0.047042 | 0.0011191 | 0.013773 | 0.15416 | 0.063996 | 0.37058 | 138.9915 | 0.009234 | 1.2144
Auto/Sml Truck | EthOH Retrofit | Light | Single-Pt FI | 2-Way/EGR | PCV | >161K km | 578 | 0.38681 | 7.5011 | 1.4323 | 0.0060936 | 0 | 0 | 0.063571 | 0.0017726 | 0.059979 | 0.45159 | 0.00906 | 0.48363 | 182.3798 | 0.0058834 | 0.17192 | 3.4774 | 54 | 1.1248 | 0.030468 | 0 | 0 | 0.047042 | 0.0068868 | 0.23859 | 1.7849 | 0.081448 | 1.9916 | 134.961 | 0.01036 | 1.5455
Auto/Sml Truck | EthOH Retrofit | Medium | Single-Pt FI | 2-Way/EGR | PCV | <79K km | 579 | 0.24458 | 6.5913 | 1.331 | 0.0026078 | 0 | 0 | 0.063565 | 0.00013901 | 0.0019272 | 0.020324 | 0.0057286 | 0.075295 | 221.7355 | 0.0151 | 0.1087 | 2.2457 | 43.2 | 0.96254 | 0.013039 | 0 | 0 | 0.047038 | 0.00051027 | 0.0070789 | 0.074631 | 0.052599 | 0.081304 | 164.0843 | 0.0267 | 0.99808
Auto/Sml Truck | EthOH Retrofit | Medium | Single-Pt FI | 2-Way/EGR | PCV | 80-161K km | 580 | 0.30147 | 8.211 | 1.3715 | 0.002611 | 0 | 0 | 0.06357 | 0.00042156 | 0.0054767 | 0.059018 | 0.0070612 | 0.13954 | 219.1302 | 0.017214 | 0.13399 | 2.7323 | 53.0948 | 1.0275 | 0.013055 | 0 | 0 | 0.047042 | 0.00089063 | 0.011617 | 0.12502 | 0.063996 | 0.20603 | 162.1563 | 0.030438 | 1.2144
Auto/Sml Truck | EthOH Retrofit | Medium | Single-Pt FI | 2-Way/EGR | PCV | >161K km | 581 | 0.38681 | 14.2939 | 1.4323 | 0.0075814 | 0 | 0 | 0.063571 | 0.002856 | 0.08086 | 0.59868 | 0.00906 | 0.45931 | 209.7556 | 0.019313 | 0.17192 | 3.4774 | 60.4332 | 1.1248 | 0.037907 | 0 | 0 | 0.047043 | 0.0069608 | 0.19919 | 1.4689 | 0.081448 | 1.7208 | 155.2191 | 0.034149 | 1.5455
Auto/Sml Truck | EthOH Retrofit | Heavy | Single-Pt FI | 2-Way/EGR | PCV | <79K km | 582 | 0.3586 | 6.5913 | 2.3135 | 0.0026073 | 0 | 0 | 0.063571 | 0.00022219 | 0.0030477 | 0.032251 | 0.0083991 | 0.15108 | 290.7515 | 0.0256 | 0.15938 | 2.2457 | 46.8 | 0.96254 | 0.013036 | 0 | 0 | 0.047042 | 0.00086062 | 0.011842 | 0.12518 | 0.052599 | 0.083088 | 215.1561 | 0.0454 | 0.99808
Auto/Sml Truck | EthOH Retrofit | Heavy | Single-Pt FI | 2-Way/EGR | PCV | 80-161K km | 583 | 0.40412 | 8.211 | 2.3414 | 0.0026095 | 0 | 0 | 0.063572 | 0.00051578 | 0.0066444 | 0.071805 | 0.0094654 | 0.17906 | 288.1839 | 0.029184 | 0.17961 | 2.7323 | 54 | 1.0275 | 0.013047 | 0 | 0 | 0.047043 | 0.0012752 | 0.016441 | 0.17763 | 0.063996 | 0.20975 | 213.2561 | 0.051756 | 1.2144
Auto/Sml Truck | EthOH Retrofit | Heavy | Single-Pt FI | 2-Way/EGR | PCV | >161K km | 584 | 0.47241 | 14.2939 | 2.3832 | 0.070774 | 0 | 0 | 0.063563 | 0.0071026 | 0.10841 | 0.76069 | 0.011065 | 0.52562 | 278.6678 | 0.032742 | 0.20996 | 3.4774 | 61.2 | 1.1248 | 0.35387 | 0 | 0 | 0.047036 | 0.016274 | 0.24812 | 1.7463 | 0.081448 | 2.4323 | 206.2141 | 0.058067 | 1.5455
Auto/Sml Truck | EthOH Retrofit | Light | Single-Pt FI | 3-Way | PCV | <79K km | 585 | 0.057182 | 1.7452 | 0.32983 | 0.002603 | 0 | 0 | 0.063568 | 0.00015823 | 0.0020906 | 0.02283 | 0.0013393 | 0.029939 | 192.0718 | 0.0046 | 0.025414 | 1.5641 | 33.6536 | 0.348 | 0.013015 | 0 | 0 | 0.04704 | 0.00056224 | 0.0074557 | 0.081324 | 0.036634 | 0.09654 | 142.1331 | 0.0081 | 0.69514
Auto/Sml Truck | EthOH Retrofit | Light | Single-Pt FI | 3-Way | PCV | 80-161K km | 586 | 0.1537 | 4.0476 | 0.61407 | 0.0026756 | 0 | 0 | 0.06357 | 0.00042605 | 0.005253 | 0.058758 | 0.0036001 | 0.15985 | 188.3163 | 0.005244 | 0.068312 | 2.6989 | 43.2 | 0.69868 | 0.013378 | 0 | 0 | 0.047042 | 0.0011191 | 0.013773 | 0.15416 | 0.063215 | 0.37058 | 139.354 | 0.009234 | 1.1995
Auto/Sml Truck | EthOH Retrofit | Light | Single-Pt FI | 3-Way | PCV | >161K km | 587 | 0.26663 | 7.5011 | 1.0404 | 0.0060936 | 0 | 0 | 0.063571 | 0.0017726 | 0.059979 | 0.45159 | 0.006245 | 0.48363 | 182.7783 | 0.0058834 | 0.1185 | 3.5241 | 54 | 1.2223 | 0.030468 | 0 | 0 | 0.047042 | 0.0068868 | 0.23859 | 1.7849 | 0.082542 | 1.9916 | 135.2559 | 0.01036 | 1.5663
Auto/Sml Truck | EthOH Retrofit | Medium | Single-Pt FI | 3-Way | PCV | <79K km | 588 | 0.13559 | 6.5913 | 0.40104 | 0.0026078 | 0 | 0 | 0.063565 | 0.00013901 | 0.0019272 | 0.020324 | 0.0031758 | 0.075295 | 222.0969 | 0.0151 | 0.060262 | 1.5641 | 43.2 | 0.62881 | 0.013039 | 0 | 0 | 0.047038 | 0.00051027 | 0.0070789 | 0.074631 | 0.036634 | 0.081304 | 164.3517 | 0.0267 | 0.69514
Auto/Sml Truck | EthOH Retrofit | Medium | Single-Pt FI | 3-Way | PCV | 80-161K km | 589 | 0.423 | 8.211 | 0.69718 | 0.002611 | 0 | 0 | 0.06357 | 0.00042156 | 0.0054767 | 0.059018 | 0.0099076 | 0.13954 | 218.7272 | 0.017214 | 0.188 | 2.6989 | 53.0948 | 1.0947 | 0.013055 | 0 | 0 | 0.047042 | 0.00089063 | 0.011617 | 0.12502 | 0.063215 | 0.20603 | 161.8582 | 0.030438 | 1.1995
Auto/Sml Truck | EthOH Retrofit | Medium | Single-Pt FI | 3-Way | PCV | >161K km | 590 | 0.89551 | 14.2939 | 1.1414 | 0.0075814 | 0 | 0 | 0.063571 | 0.002856 | 0.08086 | 0.59868 | 0.020975 | 0.45931 | 208.0689 | 0.019313 | 0.398 | 3.5241 | 60.4332 | 1.8415 | 0.037907 | 0 | 0 | 0.047043 | 0.0069608 | 0.19919 | 1.4689 | 0.082542 | 1.7208 | 153.971 | 0.034149 | 1.5663
Auto/Sml Truck | EthOH Retrofit | Heavy | Single-Pt FI | 3-Way | PCV | <79K km | 591 | 0.13559 | 6.5913 | 0.40104 | 0.0026073 | 0 | 0 | 0.063571 | 0.00022219 | 0.0030477 | 0.032251 | 0.0031758 | 0.15108 | 291.4909 | 0.0256 | 0.060262 | 1.5641 | 46.8 | 1.0368 | 0.013036 | 0 | 0 | 0.047042 | 0.00086062 | 0.011842 | 0.12518 | 0.036634 | 0.083088 | 215.7033 | 0.0454 | 0.69514
Auto/Sml Truck | EthOH Retrofit | Heavy | Single-Pt FI | 3-Way | PCV | 80-161K km | 592 | 0.423 | 8.211 | 0.69718 | 0.0026095 | 0 | 0 | 0.063572 | 0.00051578 | 0.0066444 | 0.071805 | 0.0099076 | 0.17906 | 288.1213 | 0.029184 | 0.188 | 2.6989 | 54 | 1.728 | 0.013047 | 0 | 0 | 0.047043 | 0.0012752 | 0.016441 | 0.17763 | 0.063215 | 0.20975 | 213.2097 | 0.051756 | 1.1995
Auto/Sml Truck | EthOH Retrofit | Heavy | Single-Pt FI | 3-Way | PCV | >161K km | 593 | 0.89551 | 14.2939 | 1.1414 | 0.070774 | 0 | 0 | 0.063563 | 0.0071026 | 0.10841 | 0.76069 | 0.020975 | 0.52562 | 277.2649 | 0.032742 | 0.398 | 3.5241 | 61.2 | 2.9376 | 0.35387 | 0 | 0 | 0.047036 | 0.016274 | 0.24812 | 1.7463 | 0.082542 | 2.4323 | 205.176 | 0.058067 | 1.5663
Auto/Sml Truck | EthOH Retrofit | Light | Single-Pt FI | 3-Way/EGR | PCV | <79K km | 594 | 0.050985 | 1.7452 | 0.23088 | 0.002603 | 0 | 0 | 0.063568 | 0.00015823 | 0.0020906 | 0.02283 | 0.0011942 | 0.029939 | 192.0923 | 0.0046 | 0.02266 | 1.5641 | 33.6536 | 0.348 | 0.013015 | 0 | 0 | 0.04704 | 0.00056224 | 0.0074557 | 0.081324 | 0.036634 | 0.09654 | 142.1483 | 0.0081 | 0.69514
Auto/Sml Truck | EthOH Retrofit | Light | Single-Pt FI | 3-Way/EGR | PCV | 80-161K km | 595 | 0.10587 | 4.0476 | 0.42985 | 0.0026756 | 0 | 0 | 0.06357 | 0.00042605 | 0.005253 | 0.058758 | 0.0024796 | 0.15985 | 188.4749 | 0.005244 | 0.047051 | 2.6989 | 43.2 | 0.69868 | 0.013378 | 0 | 0 | 0.047042 | 0.0011191 | 0.013773 | 0.15416 | 0.063215 | 0.37058 | 139.4714 | 0.009234 | 1.1995
Auto/Sml Truck | EthOH Retrofit | Light | Single-Pt FI | 3-Way/EGR | PCV | >161K km | 596 | 0.18621 | 7.5011 | 0.7283 | 0.0060936 | 0 | 0 | 0.063571 | 0.0017726 | 0.059979 | 0.45159 | 0.0043614 | 0.48363 | 183.0449 | 0.0058834 | 0.08276 | 3.5241 | 54 | 1.2223 | 0.030468 | 0 | 0 | 0.047042 | 0.0068868 | 0.23859 | 1.7849 | 0.082542 | 1.9916 | 135.4532 | 0.01036 | 1.5663
Auto/Sml Truck | EthOH Retrofit | Medium | Single-Pt FI | 3-Way/EGR | PCV | <79K km | 597 | 0.13559 | 6.5913 | 0.28073 | 0.0026078 | 0 | 0 | 0.063565 | 0.00013901 | 0.0019272 | 0.020324 | 0.0031758 | 0.075295 | 222.0969 | 0.0151 | 0.060262 | 1.5641 | 43.2 | 0.62881 | 0.013039 | 0 | 0 | 0.047038 | 0.00051027 | 0.0070789 | 0.074631 | 0.036634 | 0.081304 | 164.3517 | 0.0267 | 0.69514
Auto/Sml Truck | EthOH Retrofit | Medium | Single-Pt FI | 3-Way/EGR | PCV | 80-161K km | 598 | 0.423 | 8.211 | 0.48803 | 0.002611 | 0 | 0 | 0.06357 | 0.00042156 | 0.0054767 | 0.059018 | 0.0099076 | 0.13954 | 218.7272 | 0.017214 | 0.188 | 2.6989 | 53.0948 | 1.0947 | 0.013055 | 0 | 0 | 0.047042 | 0.00089063 | 0.011617 | 0.12502 | 0.063215 | 0.20603 | 161.8582 | 0.030438 | 1.1995
Auto/Sml Truck | EthOH Retrofit | Medium | Single-Pt FI | 3-Way/EGR | PCV | >161K km | 599 | 0.89551 | 14.2939 | 0.79897 | 0.0075814 | 0 | 0 | 0.063571 | 0.002856 | 0.08086 | 0.59868 | 0.020975 | 0.45931 | 208.0689 | 0.019313 | 0.398 | 3.5241 | 60.4332 | 1.8415 | 0.037907 | 0 | 0 | 0.047043 | 0.0069608 | 0.19919 | 1.4689 | 0.082542 | 1.7208 | 153.971 | 0.034149 | 1.5663
Auto/Sml Truck | EthOH Retrofit | Heavy | Single-Pt FI | 3-Way/EGR | PCV | <79K km | 600 | 0.13559 | 6.5913 | 0.28073 | 0.0026073 | 0 | 0 | 0.063571 | 0.00022219 | 0.0030477 | 0.032251 | 0.0031758 | 0.15108 | 291.4909 | 0.0256 | 0.060262 | 1.5641 | 46.8 | 1.0368 | 0.013036 | 0 | 0 | 0.047042 | 0.00086062 | 0.011842 | 0.12518 | 0.036634 | 0.083088 | 215.7033 | 0.0454 | 0.69514
Auto/Sml Truck | EthOH Retrofit | Heavy | Single-Pt FI | 3-Way/EGR | PCV | 80-161K km | 601 | 0.423 | 8.211 | 0.48803 | 0.0026095 | 0 | 0 | 0.063572 | 0.00051578 | 0.0066444 | 0.071805 | 0.0099076 | 0.17906 | 288.1213 | 0.029184 | 0.188 | 2.6989 | 54 | 1.728 | 0.013047 | 0 | 0 | 0.047043 | 0.0012752 | 0.016441 | 0.17763 | 0.063215 | 0.20975 | 213.2097 | 0.051756 | 1.1995
Auto/Sml Truck | EthOH Retrofit | Heavy | Single-Pt FI | 3-Way/EGR | PCV | >161K km | 602 | 0.89551 | 14.2939 | 0.79897 | 0.070774 | 0 | 0 | 0.063563 | 0.0071026 | 0.10841 | 0.76069 | 0.020975 | 0.52562 | 277.2649 | 0.032742 | 0.398 | 3.5241 | 61.2 | 2.9376 | 0.35387 | 0 | 0 | 0.047036 | 0.016274 | 0.24812 | 1.7463 | 0.082542 | 2.4323 | 205.176 | 0.058067 | 1.5663
Auto/Sml Truck | EthOH Retrofit | Light | Multi-Pt FI | 3-Way | PCV | <79K km | 603 | 0.057182 | 1.4975 | 0.28896 | 0.002603 | 0 | 0 | 0.063568 | 0.00015823 | 0.0020906 | 0.02283 | 0.0013393 | 0.029939 | 178.6378 | 0.0046 | 0.025414 | 1.4743 | 24.3708 | 0.68317 | 0.013015 | 0 | 0 | 0.04704 | 0.00056224 | 0.0074557 | 0.081324 | 0.034532 | 0.09654 | 132.192 | 0.0081 | 0.65525
Auto/Sml Truck | EthOH Retrofit | Light | Multi-Pt FI | 3-Way | PCV | 80-161K km | 604 | 0.1537 | 2.2652 | 0.37172 | 0.0026756 | 0 | 0 | 0.06357 | 0.00042605 | 0.005253 | 0.058758 | 0.0036001 | 0.15985 | 177.1722 | 0.005244 | 0.068312 | 2.1466 | 31.284 | 0.87936 | 0.013378 | 0 | 0 | 0.047042 | 0.0011191 | 0.013773 | 0.15416 | 0.050278 | 0.37058 | 131.1074 | 0.009234 | 0.95405
Auto/Sml Truck | EthOH Retrofit | Light | Multi-Pt FI | 3-Way | PCV | >161K km | 605 | 0.26663 | 6.9447 | 0.52403 | 0.0060936 | 0 | 0 | 0.063571 | 0.0017726 | 0.059979 | 0.45159 | 0.006245 | 0.48363 | 169.8049 | 0.0058834 | 0.1185 | 2.7658 | 39.105 | 1.2406 | 0.030468 | 0 | 0 | 0.047042 | 0.0068868 | 0.23859 | 1.7849 | 0.064782 | 1.9916 | 125.6556 | 0.01036 | 1.2293
Auto/Sml Truck | EthOH Retrofit | Medium | Multi-Pt FI | 3-Way | PCV | <79K km | 606 | 0.063753 | 1.0628 | 0.58079 | 0.0026078 | 0 | 0 | 0.063565 | 0.00013901 | 0.0019272 | 0.020324 | 0.0014932 | 0.075295 | 226.9146 | 0.0151 | 0.028335 | 1.8801 | 31.284 | 1.3742 | 0.013039 | 0 | 0 | 0.047038 | 0.00051027 | 0.0070789 | 0.074631 | 0.044036 | 0.081304 | 167.9168 | 0.0267 | 0.8356
Auto/Sml Truck | EthOH Retrofit | Medium | Multi-Pt FI | 3-Way | PCV | 80-161K km | 607 | 0.2133 | 5.015 | 0.66783 | 0.002611 | 0 | 0 | 0.06357 | 0.00042156 | 0.0054767 | 0.059018 | 0.004996 | 0.13954 | 220.5219 | 0.017214 | 0.0948 | 2.4458 | 38.4495 | 1.5803 | 0.013055 | 0 | 0 | 0.047042 | 0.00089063 | 0.011617 | 0.12502 | 0.057286 | 0.20603 | 163.1862 | 0.030438 | 1.087
Auto/Sml Truck | EthOH Retrofit | Medium | Multi-Pt FI | 3-Way | PCV | >161K km | 608 | 0.43762 | 10.9433 | 0.79838 | 0.0075814 | 0 | 0 | 0.063571 | 0.002856 | 0.08086 | 0.59868 | 0.01025 | 0.45931 | 210.9172 | 0.019313 | 0.1945 | 3.1888 | 43.7637 | 1.89 | 0.037907 | 0 | 0 | 0.047043 | 0.0069608 | 0.19919 | 1.4689 | 0.074689 | 1.7208 | 156.0787 | 0.034149 | 1.4173
Auto/Sml Truck | EthOH Retrofit | Heavy | Multi-Pt FI | 3-Way | PCV | <79K km | 609 | 0.077921 | 1.299 | 0.70985 | 0.0026073 | 0 | 0 | 0.063571 | 0.00022219 | 0.0030477 | 0.032251 | 0.0018251 | 0.15108 | 295.4445 | 0.0256 | 0.034632 | 2.3115 | 33.891 | 1.6783 | 0.013036 | 0 | 0 | 0.047042 | 0.00086062 | 0.011842 | 0.12518 | 0.05414 | 0.083088 | 218.629 | 0.0454 | 1.0273
Auto/Sml Truck | EthOH Retrofit | Heavy | Multi-Pt FI | 3-Way | PCV | 80-161K km | 610 | 0.2607 | 6.1294 | 0.81623 | 0.0026095 | 0 | 0 | 0.063572 | 0.00051578 | 0.0066444 | 0.071805 | 0.0061062 | 0.17906 | 287.6312 | 0.029184 | 0.11587 | 2.9649 | 39.105 | 1.9291 | 0.013047 | 0 | 0 | 0.047043 | 0.0012752 | 0.016441 | 0.17763 | 0.069445 | 0.20975 | 212.8471 | 0.051756 | 1.3177
Auto/Sml Truck | EthOH Retrofit | Heavy | Multi-Pt FI | 3-Way | PCV | >161K km | 611 | 0.53487 | 12.4295 | 0.9758 | 0.070774 | 0 | 0 | 0.063563 | 0.0071026 | 0.10841 | 0.76069 | 0.012528 | 0.52562 | 277.1085 | 0.032742 | 0.23772 | 4.1533 | 44.319 | 2.3054 | 0.35387 | 0 | 0 | 0.047036 | 0.016274 | 0.24812 | 1.7463 | 0.097279 | 2.4323 | 205.0603 | 0.058067 | 1.8459
Auto/Sml Truck | EthOH Retrofit | Light | Multi-Pt FI | 3-Way/EGR | PCV | <79K km | 612 | 0.057182 | 1.4975 | 0.20227 | 0.002603 | 0 | 0 | 0.063568 | 0.00015823 | 0.0020906 | 0.02283 | 0.0013393 | 0.029939 | 178.6378 | 0.0046 | 0.025414 | 1.4743 | 24.3708 | 0.52552 | 0.013015 | 0 | 0 | 0.04704 | 0.00056224 | 0.0074557 | 0.081324 | 0.034532 | 0.09654 | 132.192 | 0.0081 | 0.65525
Auto/Sml Truck | EthOH Retrofit | Light | Multi-Pt FI | 3-Way/EGR | PCV | 80-161K km | 613 | 0.1537 | 2.2652 | 0.2602 | 0.0026756 | 0 | 0 | 0.06357 | 0.00042605 | 0.005253 | 0.058758 | 0.0036001 | 0.15985 | 177.1722 | 0.005244 | 0.068312 | 2.1466 | 31.284 | 0.67643 | 0.013378 | 0 | 0 | 0.047042 | 0.0011191 | 0.013773 | 0.15416 | 0.050278 | 0.37058 | 131.1074 | 0.009234 | 0.95405
Auto/Sml Truck | EthOH Retrofit | Light | Multi-Pt FI | 3-Way/EGR | PCV | >161K km | 614 | 0.26663 | 6.9447 | 0.36682 | 0.0060936 | 0 | 0 | 0.063571 | 0.0017726 | 0.059979 | 0.45159 | 0.006245 | 0.48363 | 169.8049 | 0.0058834 | 0.1185 | 2.7658 | 39.105 | 0.95428 | 0.030468 | 0 | 0 | 0.047042 | 0.0068868 | 0.23859 | 1.7849 | 0.064782 | 1.9916 | 125.6556 | 0.01036 | 1.2293
Auto/Sml Truck | EthOH Retrofit | Medium | Multi-Pt FI | 3-Way/EGR | PCV | <79K km | 615 | 0.063753 | 1.0628 | 0.40655 | 0.0026078 | 0 | 0 | 0.063565 | 0.00013901 | 0.0019272 | 0.020324 | 0.0014932 | 0.075295 | 226.9146 | 0.0151 | 0.028335 | 1.8801 | 31.284 | 1.057 | 0.013039 | 0 | 0 | 0.047038 | 0.00051027 | 0.0070789 | 0.074631 | 0.044036 | 0.081304 | 167.9168 | 0.0267 | 0.8356
Auto/Sml Truck | EthOH Retrofit | Medium | Multi-Pt FI | 3-Way/EGR | PCV | 80-161K km | 616 | 0.2133 | 5.015 | 0.46748 | 0.002611 | 0 | 0 | 0.06357 | 0.00042156 | 0.0054767 | 0.059018 | 0.004996 | 0.13954 | 220.5219 | 0.017214 | 0.0948 | 2.4458 | 38.4495 | 1.2156 | 0.013055 | 0 | 0 | 0.047042 | 0.00089063 | 0.011617 | 0.12502 | 0.057286 | 0.20603 | 163.1862 | 0.030438 | 1.087
Auto/Sml Truck | EthOH Retrofit | Medium | Multi-Pt FI | 3-Way/EGR | PCV | >161K km | 617 | 0.43762 | 10.9433 | 0.55887 | 0.0075814 | 0 | 0 | 0.063571 | 0.002856 | 0.08086 | 0.59868 | 0.01025 | 0.45931 | 210.9172 | 0.019313 | 0.1945 | 3.1888 | 43.7637 | 1.4538 | 0.037907 | 0 | 0 | 0.047043 | 0.0069608 | 0.19919 | 1.4689 | 0.074689 | 1.7208 | 156.0787 | 0.034149 | 1.4173
Auto/Sml Truck | EthOH Retrofit | Heavy | Multi-Pt FI | 3-Way/EGR | PCV | <79K km | 618 | 0.077921 | 1.299 | 0.4969 | 0.0026073 | 0 | 0 | 0.063571 | 0.00022219 | 0.0030477 | 0.032251 | 0.0018251 | 0.15108 | 295.4445 | 0.0256 | 0.034632 | 2.3115 | 33.891 | 1.057 | 0.013036 | 0 | 0 | 0.047042 | 0.00086062 | 0.011842 | 0.12518 | 0.05414 | 0.083088 | 218.629 | 0.0454 | 1.0273
Auto/Sml Truck | EthOH Retrofit | Heavy | Multi-Pt FI | 3-Way/EGR | PCV | 80-161K km | 619 | 0.2607 | 6.1294 | 0.57136 | 0.0026095 | 0 | 0 | 0.063572 | 0.00051578 | 0.0066444 | 0.071805 | 0.0061062 | 0.17906 | 287.6312 | 0.029184 | 0.11587 | 2.9649 | 39.105 | 1.2156 | 0.013047 | 0 | 0 | 0.047043 | 0.0012752 | 0.016441 | 0.17763 | 0.069445 | 0.20975 | 212.8471 | 0.051756 | 1.3177
Auto/Sml Truck | EthOH Retrofit | Heavy | Multi-Pt FI | 3-Way/EGR | PCV | >161K km | 620 | 0.53487 | 12.4295 | 0.68306 | 0.070774 | 0 | 0 | 0.063563 | 0.0071026 | 0.10841 | 0.76069 | 0.012528 | 0.52562 | 277.1085 | 0.032742 | 0.23772 | 4.1533 | 44.319 | 1.4538 | 0.35387 | 0 | 0 | 0.047036 | 0.016274 | 0.24812 | 1.7463 | 0.097279 | 2.4323 | 205.0603 | 0.058067 | 1.8459
Auto/Sml Truck | EthOH Retrofit | Light | Multi-Pt FI | 3-Way/EGR | PCV/Tank | <79K km | 621 | 0.057182 | 1.4975 | 0.20227 | 0.002603 | 0 | 0 | 0.063568 | 0.00015823 | 0.0020906 | 0.02283 | 0.0013393 | 0.029939 | 178.6378 | 0.0046 | 0.025414 | 1.4743 | 24.3708 | 0.52552 | 0.013015 | 0 | 0 | 0.04704 | 0.00056224 | 0.0074557 | 0.081324 | 0.034532 | 0.09654 | 132.192 | 0.0081 | 0.65525
Auto/Sml Truck | EthOH Retrofit | Light | Multi-Pt FI | 3-Way/EGR | PCV/Tank | 80-161K km | 622 | 0.1537 | 2.2652 | 0.2602 | 0.0026756 | 0 | 0 | 0.06357 | 0.00042605 | 0.005253 | 0.058758 | 0.0036001 | 0.15985 | 177.1722 | 0.005244 | 0.068312 | 2.1466 | 31.284 | 0.67643 | 0.013378 | 0 | 0 | 0.047042 | 0.0011191 | 0.013773 | 0.15416 | 0.050278 | 0.37058 | 131.1074 | 0.009234 | 0.95405
Auto/Sml Truck | EthOH Retrofit | Light | Multi-Pt FI | 3-Way/EGR | PCV/Tank | >161K km | 623 | 0.26663 | 6.9447 | 0.36682 | 0.0060936 | 0 | 0 | 0.063571 | 0.0017726 | 0.059979 | 0.45159 | 0.006245 | 0.48363 | 169.8049 | 0.0058834 | 0.1185 | 2.7658 | 39.105 | 0.95428 | 0.030468 | 0 | 0 | 0.047042 | 0.0068868 | 0.23859 | 1.7849 | 0.064782 | 1.9916 | 125.6556 | 0.01036 | 1.2293
Auto/Sml Truck | EthOH Retrofit | Medium | Multi-Pt FI | 3-Way/EGR | PCV/Tank | <79K km | 624 | 0.063753 | 1.0628 | 0.40655 | 0.0026078 | 0 | 0 | 0.063565 | 0.00013901 | 0.0019272 | 0.020324 | 0.0014932 | 0.075295 | 226.9146 | 0.0151 | 0.028335 | 1.8801 | 31.284 | 1.057 | 0.013039 | 0 | 0 | 0.047038 | 0.00051027 | 0.0070789 | 0.074631 | 0.044036 | 0.081304 | 167.9168 | 0.0267 | 0.8356
Auto/Sml Truck | EthOH Retrofit | Medium | Multi-Pt FI | 3-Way/EGR | PCV/Tank | 80-161K km | 625 | 0.2133 | 5.015 | 0.46748 | 0.002611 | 0 | 0 | 0.06357 | 0.00042156 | 0.0054767 | 0.059018 | 0.004996 | 0.13954 | 220.5219 | 0.017214 | 0.0948 | 2.4458 | 38.4495 | 1.2156 | 0.013055 | 0 | 0 | 0.047042 | 0.00089063 | 0.011617 | 0.12502 | 0.057286 | 0.20603 | 163.1862 | 0.030438 | 1.087
Auto/Sml Truck | EthOH Retrofit | Medium | Multi-Pt FI | 3-Way/EGR | PCV/Tank | >161K km | 626 | 0.43762 | 10.9433 | 0.55887 | 0.0075814 | 0 | 0 | 0.063571 | 0.002856 | 0.08086 | 0.59868 | 0.01025 | 0.45931 | 210.9172 | 0.019313 | 0.1945 | 3.1888 | 43.7637 | 1.4538 | 0.037907 | 0 | 0 | 0.047043 | 0.0069608 | 0.19919 | 1.4689 | 0.074689 | 1.7208 | 156.0787 | 0.034149 | 1.4173
Auto/Sml Truck | EthOH Retrofit | Heavy | Multi-Pt FI | 3-Way/EGR | PCV/Tank | <79K km | 627 | 0.077921 | 1.299 | 0.4969 | 0.0026073 | 0 | 0 | 0.063571 | 0.00022219 | 0.0030477 | 0.032251 | 0.0018251 | 0.15108 | 295.4445 | 0.0256 | 0.034632 | 2.3115 | 33.891 | 1.057 | 0.013036 | 0 | 0 | 0.047042 | 0.00086062 | 0.011842 | 0.12518 | 0.05414 | 0.083088 | 218.629 | 0.0454 | 1.0273
Auto/Sml Truck | EthOH Retrofit | Heavy | Multi-Pt FI | 3-Way/EGR | PCV/Tank | 80-161K km | 628 | 0.2607 | 6.1294 | 0.57136 | 0.0026095 | 0 | 0 | 0.063572 | 0.00051578 | 0.0066444 | 0.071805 | 0.0061062 | 0.17906 | 287.6312 | 0.029184 | 0.11587 | 2.9649 | 39.105 | 1.2156 | 0.013047 | 0 | 0 | 0.047043 | 0.0012752 | 0.016441 | 0.17763 | 0.069445 | 0.20975 | 212.8471 | 0.051756 | 1.3177
Auto/Sml Truck | EthOH Retrofit | Heavy | Multi-Pt FI | 3-Way/EGR | PCV/Tank | >161K km | 629 | 0.53487 | 12.4295 | 0.68306 | 0.070774 | 0 | 0 | 0.063563 | 0.0071026 | 0.10841 | 0.76069 | 0.012528 | 0.52562 | 277.1085 | 0.032742 | 0.23772 | 4.1533 | 44.319 | 1.4538 | 0.35387 | 0 | 0 | 0.047036 | 0.016274 | 0.24812 | 1.7463 | 0.097279 | 2.4323 | 205.0603 | 0.058067 | 1.8459
Auto/Sml Truck | OEM Ethanol | Light | Carburetor | None | PCV | <79K km | 630 | 2.3099 | 22.2547 | 2.0015 | 0.002603 | 0 | 0 | 0.028168 | 0.00015823 | 0.0020906 | 0.02283 | 0.057286 | 0.029939 | 191.1996 | 0.00030293 | 1.087 | 13.6 | 288.4576 | 5.2292 | 0.013015 | 0 | 0 | 0.020845 | 0.00056224 | 0.0074557 | 0.081324 | 0.33728 | 0.09654 | 141.4877 | 0.001 | 6.4
Auto/Sml Truck | OEM Ethanol | Light | Carburetor | None | PCV | 80-161K km | 631 | 2.8472 | 27.1397 | 2.0625 | 0.0026756 | 0 | 0 | 0.028167 | 0.00042605 | 0.005253 | 0.058758 | 0.070612 | 0.15985 | 183.4688 | 0.00034534 | 1.3399 | 17 | 351.1603 | 6.8768 | 0.013378 | 0 | 0 | 0.020844 | 0.0011191 | 0.013773 | 0.15416 | 0.4216 | 0.37058 | 135.7669 | 0.001 | 8
Auto/Sml Truck | OEM Ethanol | Light | Carburetor | None | PCV | >161K km | 632 | 3.6532 | 34.2214 | 2.1539 | 0.0060936 | 0 | 0 | 0.028159 | 0.0017726 | 0.059979 | 0.45159 | 0.0906 | 0.48363 | 172.1729 | 0.00038744 | 1.7192 | 22.1 | 445.2143 | 9.4781 | 0.030468 | 0 | 0 | 0.020838 | 0.0068868 | 0.23859 | 1.7849 | 0.54808 | 1.9916 | 127.408 | 0.001 | 10.4
Auto/Sml Truck | OEM Ethanol | Medium | Carburetor | None | PCV | <79K km | 633 | 2.3099 | 22.4186 | 2.0015 | 0.0026078 | 0 | 0 | 0.028164 | 0.00013901 | 0.0019272 | 0.020324 | 0.057286 | 0.075295 | 228.392 | 0.001 | 1.087 | 13.6 | 288.4576 | 5.2292 | 0.013039 | 0 | 0 | 0.020842 | 0.00051027 | 0.0070789 | 0.074631 | 0.33728 | 0.081304 | 169.0101 | 0.002 | 6.4
Auto/Sml Truck | OEM Ethanol | Medium | Carburetor | None | PCV | 80-161K km | 634 | 2.8472 | 27.1397 | 2.0625 | 0.002611 | 0 | 0 | 0.028163 | 0.00042156 | 0.0054767 | 0.059018 | 0.070612 | 0.13954 | 220.8674 | 0.00114 | 1.3399 | 17 | 351.1603 | 6.8768 | 0.013055 | 0 | 0 | 0.020841 | 0.00089063 | 0.011617 | 0.12502 | 0.4216 | 0.20603 | 163.4419 | 0.002 | 8
Auto/Sml Truck | OEM Ethanol | Medium | Carburetor | None | PCV | >161K km | 635 | 3.6532 | 34.2214 | 2.1539 | 0.0075814 | 0 | 0 | 0.028165 | 0.002856 | 0.08086 | 0.59868 | 0.0906 | 0.45931 | 209.5674 | 0.001279 | 1.7192 | 22.1 | 445.2143 | 9.4781 | 0.037907 | 0 | 0 | 0.020842 | 0.0069608 | 0.19919 | 1.4689 | 0.54808 | 1.7208 | 155.0799 | 0.003 | 10.4
Auto/Sml Truck | OEM Ethanol | Heavy | Carburetor | None | PCV | <79K km | 636 | 3.3867 | 24.9126 | 3.479 | 0.0026073 | 0 | 0 | 0.028164 | 0.00022219 | 0.0030477 | 0.032251 | 0.083991 | 0.15108 | 300.8497 | 0.0016971 | 1.5938 | 34 | 588.4164 | 5.2292 | 0.013036 | 0 | 0 | 0.020842 | 0.00086062 | 0.011842 | 0.12518 | 0.8432 | 0.083088 | 222.6287 | 0.003 | 16
Auto/Sml Truck | OEM Ethanol | Heavy | Carburetor | None | PCV | 80-161K km | 637 | 3.8167 | 28.7958 | 3.521 | 0.0026095 | 0 | 0 | 0.028163 | 0.00051578 | 0.0066444 | 0.071805 | 0.094654 | 0.17906 | 294.6961 | 0.0019347 | 1.7961 | 37.4 | 680.1347 | 6.8768 | 0.013047 | 0 | 0 | 0.020841 | 0.0012752 | 0.016441 | 0.17763 | 0.92752 | 0.20975 | 218.0751 | 0.004 | 17.6
Auto/Sml Truck | OEM Ethanol | Heavy | Carburetor | None | PCV | >161K km | 638 | 4.4617 | 34.6206 | 3.5838 | 0.070774 | 0 | 0 | 0.028165 | 0.0071026 | 0.10841 | 0.76069 | 0.11065 | 0.52562 | 285.2857 | 0.0021706 | 2.0996 | 42.5 | 817.7123 | 9.4781 | 0.35387 | 0 | 0 | 0.020842 | 0.016274 | 0.24812 | 1.7463 | 1.054 | 2.4323 | 211.1114 | 0.004 | 20
Auto/Sml Truck | OEM Ethanol | Light | Carburetor | 2-Way | PCV | <79K km | 639 | 0.58425 | 6.2595 | 1.8697 | 0.002603 | 0 | 0 | 0.063568 | 0.00015823 | 0.0020906 | 0.02283 | 0.014489 | 0.029939 | 216.4123 | 0.0046 | 0.27494 | 5.6259 | 91.9323 | 2.4571 | 0.013015 | 0 | 0 | 0.04704 | 0.00056224 | 0.0074557 | 0.081324 | 0.13952 | 0.09654 | 160.1451 | 0.0081 | 2.6475
Auto/Sml Truck | OEM Ethanol | Light | Carburetor | 2-Way | PCV | 80-161K km | 640 | 1.1166 | 10.0769 | 2.39 | 0.0026756 | 0 | 0 | 0.06357 | 0.00042605 | 0.005253 | 0.058758 | 0.027692 | 0.15985 | 210.0383 | 0.005244 | 0.52547 | 10.9603 | 153.5038 | 3.2313 | 0.013378 | 0 | 0 | 0.047042 | 0.0011191 | 0.013773 | 0.15416 | 0.27182 | 0.37058 | 155.4283 | 0.009234 | 5.1578
Auto/Sml Truck | OEM Ethanol | Light | Carburetor | 2-Way | PCV | >161K km | 641 | 1.9152 | 15.8031 | 3.1705 | 0.0060936 | 0 | 0 | 0.063571 | 0.0017726 | 0.059979 | 0.45159 | 0.047497 | 0.48363 | 200.4685 | 0.0058834 | 0.90127 | 18.9621 | 245.8611 | 4.4536 | 0.030468 | 0 | 0 | 0.047042 | 0.0068868 | 0.23859 | 1.7849 | 0.47026 | 1.9916 | 148.3467 | 0.01036 | 8.9233
Auto/Sml Truck | OEM Ethanol | Medium | Carburetor | 2-Way | PCV | <79K km | 642 | 1.0961 | 9.5513 | 2.3715 | 0.0026078 | 0 | 0 | 0.063565 | 0.00013901 | 0.0019272 | 0.020324 | 0.027184 | 0.075295 | 248.1582 | 0.0151 | 0.51583 | 5.8387 | 122.3594 | 2.4571 | 0.013039 | 0 | 0 | 0.047038 | 0.00051027 | 0.0070789 | 0.074631 | 0.1448 | 0.081304 | 183.6371 | 0.0267 | 2.7476
Auto/Sml Truck | OEM Ethanol | Medium | Carburetor | 2-Way | PCV | 80-161K km | 643 | 1.8326 | 14.3263 | 2.394 | 0.002611 | 0 | 0 | 0.06357 | 0.00042156 | 0.0054767 | 0.059018 | 0.045448 | 0.13954 | 239.9769 | 0.017214 | 0.8624 | 9.9308 | 187.9141 | 3.2313 | 0.013055 | 0 | 0 | 0.047042 | 0.00089063 | 0.011617 | 0.12502 | 0.24628 | 0.20603 | 177.5829 | 0.030438 | 4.6733
Auto/Sml Truck | OEM Ethanol | Medium | Carburetor | 2-Way | PCV | >161K km | 644 | 2.9373 | 21.4888 | 2.9434 | 0.0075814 | 0 | 0 | 0.063571 | 0.002856 | 0.08086 | 0.59868 | 0.072845 | 0.45931 | 227.6919 | 0.019313 | 1.3823 | 16.0689 | 286.246 | 4.4536 | 0.037907 | 0 | 0 | 0.047043 | 0.0069608 | 0.19919 | 1.4689 | 0.39851 | 1.7208 | 168.492 | 0.034149 | 7.5619
Auto/Sml Truck | OEM Ethanol | Heavy | Carburetor | 2-Way | PCV | <79K km | 645 | 1.0961 | 9.5513 | 2.3715 | 0.0026073 | 0 | 0 | 0.063571 | 0.00022219 | 0.0030477 | 0.032251 | 0.027184 | 0.15108 | 326.9365 | 0.0256 | 0.51583 | 5.8387 | 122.3594 | 2.4571 | 0.013036 | 0 | 0 | 0.047042 | 0.00086062 | 0.011842 | 0.12518 | 0.1448 | 0.083088 | 241.933 | 0.0454 | 2.7476
Auto/Sml Truck | OEM Ethanol | Heavy | Carburetor | 2-Way | PCV | 80-161K km | 646 | 1.8326 | 14.3263 | 2.6002 | 0.0026095 | 0 | 0 | 0.063572 | 0.00051578 | 0.0066444 | 0.071805 | 0.045448 | 0.17906 | 318.7552 | 0.029184 | 0.8624 | 9.9308 | 187.9141 | 3.2313 | 0.013047 | 0 | 0 | 0.047043 | 0.0012752 | 0.016441 | 0.17763 | 0.24628 | 0.20975 | 235.8789 | 0.051756 | 4.6733
Auto/Sml Truck | OEM Ethanol | Heavy | Carburetor | 2-Way | PCV | >161K km | 647 | 2.9373 | 21.4888 | 2.9434 | 0.070774 | 0 | 0 | 0.063563 | 0.0071026 | 0.10841 | 0.76069 | 0.072845 | 0.52562 | 306.3034 | 0.032742 | 1.3823 | 16.0689 | 286.246 | 4.4536 | 0.35387 | 0 | 0 | 0.047036 | 0.016274 | 0.24812 | 1.7463 | 0.39851 | 2.4323 | 226.6645 | 0.058067 | 7.5619
Auto/Sml Truck | OEM Ethanol | Light | Carburetor | 2-Way/EGR | PCV | <79K km | 648 | 0.58425 | 6.2595 | 1.3088 | 0.002603 | 0 | 0 | 0.063568 | 0.00015823 | 0.0020906 | 0.02283 | 0.014489 | 0.029939 | 216.4123 | 0.0046 | 0.27494 | 5.6259 | 91.9323 | 2.1501 | 0.013015 | 0 | 0 | 0.04704 | 0.00056224 | 0.0074557 | 0.081324 | 0.13952 | 0.09654 | 160.1451 | 0.0081 | 2.6475
Auto/Sml Truck | OEM Ethanol | Light | Carburetor | 2-Way/EGR | PCV | 80-161K km | 649 | 1.1166 | 10.0769 | 1.673 | 0.0026756 | 0 | 0 | 0.06357 | 0.00042605 | 0.005253 | 0.058758 | 0.027692 | 0.15985 | 210.0383 | 0.005244 | 0.52547 | 10.9603 | 153.5038 | 2.7353 | 0.013378 | 0 | 0 | 0.047042 | 0.0011191 | 0.013773 | 0.15416 | 0.27182 | 0.37058 | 155.4283 | 0.009234 | 5.1578
Auto/Sml Truck | OEM Ethanol | Light | Carburetor | 2-Way/EGR | PCV | >161K km | 650 | 1.9152 | 15.8031 | 2.2194 | 0.0060936 | 0 | 0 | 0.063571 | 0.0017726 | 0.059979 | 0.45159 | 0.047497 | 0.48363 | 200.4685 | 0.0058834 | 0.90127 | 18.9621 | 245.8611 | 2.9841 | 0.030468 | 0 | 0 | 0.047042 | 0.0068868 | 0.23859 | 1.7849 | 0.47026 | 1.9916 | 148.3467 | 0.01036 | 8.9233
Auto/Sml Truck | OEM Ethanol | Medium | Carburetor | 2-Way/EGR | PCV | <79K km | 651 | 1.0961 | 9.5513 | 1.66 | 0.0026078 | 0 | 0 | 0.063565 | 0.00013901 | 0.0019272 | 0.020324 | 0.027184 | 0.075295 | 248.1582 | 0.0151 | 0.51583 | 5.8387 | 122.3594 | 2.1501 | 0.013039 | 0 | 0 | 0.047038 | 0.00051027 | 0.0070789 | 0.074631 | 0.1448 | 0.081304 | 183.6371 | 0.0267 | 2.7476
Auto/Sml Truck | OEM Ethanol | Medium | Carburetor | 2-Way/EGR | PCV | 80-161K km | 652 | 1.8326 | 14.3263 | 1.8202 | 0.002611 | 0 | 0 | 0.06357 | 0.00042156 | 0.0054767 | 0.059018 | 0.045448 | 0.13954 | 239.9769 | 0.017214 | 0.8624 | 9.9308 | 187.9141 | 2.7353 | 0.013055 | 0 | 0 | 0.047042 | 0.00089063 | 0.011617 | 0.12502 | 0.24628 | 0.20603 | 177.5829 | 0.030438 | 4.6733
Auto/Sml Truck | OEM Ethanol | Medium | Carburetor | 2-Way/EGR | PCV | >161K km | 653 | 2.9373 | 21.4888 | 2.0604 | 0.0075814 | 0 | 0 | 0.063571 | 0.002856 | 0.08086 | 0.59868 | 0.072845 | 0.45931 | 227.6919 | 0.019313 | 1.3823 | 16.0689 | 286.246 | 2.9841 | 0.037907 | 0 | 0 | 0.047043 | 0.0069608 | 0.19919 | 1.4689 | 0.39851 | 1.7208 | 168.492 | 0.034149 | 7.5619
Auto/Sml Truck | OEM Ethanol | Heavy | Carburetor | 2-Way/EGR | PCV | <79K km | 654 | 1.0961 | 9.5513 | 1.66 | 0.0026073 | 0 | 0 | 0.063571 | 0.00022219 | 0.0030477 | 0.032251 | 0.027184 | 0.15108 | 326.9365 | 0.0256 | 0.51583 | 5.8387 | 122.3594 | 2.1501 | 0.013036 | 0 | 0 | 0.047042 | 0.00086062 | 0.011842 | 0.12518 | 0.1448 | 0.083088 | 241.933 | 0.0454 | 2.7476
Auto/Sml Truck | OEM Ethanol | Heavy | Carburetor | 2-Way/EGR | PCV | 80-161K km | 655 | 1.8326 | 14.3263 | 1.8202 | 0.0026095 | 0 | 0 | 0.063572 | 0.00051578 | 0.0066444 | 0.071805 | 0.045448 | 0.17906 | 318.7552 | 0.029184 | 0.8624 | 9.9308 | 187.9141 | 2.7353 | 0.013047 | 0 | 0 | 0.047043 | 0.0012752 | 0.016441 | 0.17763 | 0.24628 | 0.20975 | 235.8789 | 0.051756 | 4.6733
Auto/Sml Truck | OEM Ethanol | Heavy | Carburetor | 2-Way/EGR | PCV | >161K km | 656 | 2.9373 | 21.4888 | 2.0604 | 0.070774 | 0 | 0 | 0.063563 | 0.0071026 | 0.10841 | 0.76069 | 0.072845 | 0.52562 | 306.3034 | 0.032742 | 1.3823 | 16.0689 | 286.246 | 2.9841 | 0.35387 | 0 | 0 | 0.047036 | 0.016274 | 0.24812 | 1.7463 | 0.39851 | 2.4323 | 226.6645 | 0.058067 | 7.5619
Auto/Sml Truck | OEM Ethanol | Light | Carburetor | 3-Way | PCV | <79K km | 657 | 0.097712 | 3.0618 | 0.7839 | 0.002603 | 0 | 0 | 0.063568 | 0.00015823 | 0.0020906 | 0.02283 | 0.0024232 | 0.029939 | 221.8714 | 0.0046 | 0.045982 | 2.8042 | 53.3933 | 1.024 | 0.013015 | 0 | 0 | 0.04704 | 0.00056224 | 0.0074557 | 0.081324 | 0.069544 | 0.09654 | 164.1848 | 0.0081 | 1.3196
Auto/Sml Truck | OEM Ethanol | Light | Carburetor | 3-Way | PCV | 80-161K km | 658 | 0.26991 | 9.4754 | 0.96791 | 0.0026756 | 0 | 0 | 0.06357 | 0.00042605 | 0.005253 | 0.058758 | 0.0066937 | 0.15985 | 213.2991 | 0.005244 | 0.12702 | 3.6897 | 83.9703 | 1.093 | 0.013378 | 0 | 0 | 0.047042 | 0.0011191 | 0.013773 | 0.15416 | 0.091505 | 0.37058 | 157.8413 | 0.009234 | 1.7363
Auto/Sml Truck | OEM Ethanol | Light | Carburetor | 3-Way | PCV | >161K km | 659 | 0.52873 | 20.6367 | 1.2456 | 0.0060936 | 0 | 0 | 0.063571 | 0.0017726 | 0.059979 | 0.45159 | 0.013112 | 0.48363 | 198.493 | 0.0058834 | 0.24881 | 5.429 | 120.8908 | 1.1966 | 0.030468 | 0 | 0 | 0.047042 | 0.0068868 | 0.23859 | 1.7849 | 0.13464 | 1.9916 | 146.8849 | 0.01036 | 2.5548
Auto/Sml Truck | OEM Ethanol | Medium | Carburetor | 3-Way | PCV | <79K km | 660 | 0.31522 | 10.2462 | 1.957 | 0.0026078 | 0 | 0 | 0.063565 | 0.00013901 | 0.0019272 | 0.020324 | 0.0078175 | 0.075295 | 249.5946 | 0.0151 | 0.14834 | 2.8042 | 141.1996 | 1.024 | 0.013039 | 0 | 0 | 0.047038 | 0.00051027 | 0.0070789 | 0.074631 | 0.069544 | 0.081304 | 184.7 | 0.0267 | 1.3196
Auto/Sml Truck | OEM Ethanol | Medium | Carburetor | 3-Way | PCV | 80-161K km | 661 | 0.544 | 13.685 | 1.957 | 0.002611 | 0 | 0 | 0.06357 | 0.00042156 | 0.0054767 | 0.059018 | 0.013491 | 0.13954 | 244.5948 | 0.017214 | 0.256 | 3.6897 | 182.1009 | 1.093 | 0.013055 | 0 | 0 | 0.047042 | 0.00089063 | 0.011617 | 0.12502 | 0.091505 | 0.20603 | 181.0002 | 0.030438 | 1.7363
Auto/Sml Truck | OEM Ethanol | Medium | Carburetor | 3-Way | PCV | >161K km | 662 | 0.88717 | 18.8432 | 1.957 | 0.0075814 | 0 | 0 | 0.063571 | 0.002856 | 0.08086 | 0.59868 | 0.022002 | 0.45931 | 237.0821 | 0.019313 | 0.41749 | 5.429 | 226.8356 | 1.1966 | 0.037907 | 0 | 0 | 0.047043 | 0.0069608 | 0.19919 | 1.4689 | 0.13464 | 1.7208 | 175.4407 | 0.034149 | 2.5548
Auto/Sml Truck | OEM Ethanol | Heavy | Carburetor | 3-Way | PCV | <79K km | 663 | 0.38527 | 12.5232 | 2.3919 | 0.0026073 | 0 | 0 | 0.063571 | 0.00022219 | 0.0030477 | 0.032251 | 0.0095547 | 0.15108 | 325.3032 | 0.0256 | 0.1813 | 3.4274 | 172.5773 | 1.024 | 0.013036 | 0 | 0 | 0.047042 | 0.00086062 | 0.011842 | 0.12518 | 0.084998 | 0.083088 | 240.7244 | 0.0454 | 1.6129
Auto/Sml Truck | OEM Ethanol | Heavy | Carburetor | 3-Way | PCV | 80-161K km | 664 | 0.66489 | 16.7261 | 2.3919 | 0.0026095 | 0 | 0 | 0.063572 | 0.00051578 | 0.0066444 | 0.071805 | 0.016489 | 0.17906 | 319.1924 | 0.029184 | 0.31289 | 4.5096 | 222.5678 | 1.093 | 0.013047 | 0 | 0 | 0.047043 | 0.0012752 | 0.016441 | 0.17763 | 0.11184 | 0.20975 | 236.2024 | 0.051756 | 2.1222
Auto/Sml Truck | OEM Ethanol | Heavy | Carburetor | 3-Way | PCV | >161K km | 665 | 1.0843 | 23.0305 | 2.3919 | 0.070774 | 0 | 0 | 0.063563 | 0.0071026 | 0.10841 | 0.76069 | 0.026891 | 0.52562 | 309.8462 | 0.032742 | 0.51027 | 6.6355 | 277.2435 | 1.1966 | 0.35387 | 0 | 0 | 0.047036 | 0.016274 | 0.24812 | 1.7463 | 0.16456 | 2.4323 | 229.2862 | 0.058067 | 3.1226
Auto/Sml Truck | OEM Ethanol | Light | Carburetor | 3-Way/EGR | PCV | <79K km | 666 | 0.097712 | 3.0618 | 0.66632 | 0.002603 | 0 | 0 | 0.063568 | 0.00015823 | 0.0020906 | 0.02283 | 0.0024232 | 0.029939 | 221.8714 | 0.0046 | 0.045982 | 2.8042 | 53.3933 | 0.87038 | 0.013015 | 0 | 0 | 0.04704 | 0.00056224 | 0.0074557 | 0.081324 | 0.069544 | 0.09654 | 164.1848 | 0.0081 | 1.3196
Auto/Sml Truck | OEM Ethanol | Light | Carburetor | 3-Way/EGR | PCV | 80-161K km | 667 | 0.26991 | 9.4754 | 0.82272 | 0.0026756 | 0 | 0 | 0.06357 | 0.00042605 | 0.005253 | 0.058758 | 0.0066937 | 0.15985 | 213.2991 | 0.005244 | 0.12702 | 3.6897 | 83.9703 | 0.92908 | 0.013378 | 0 | 0 | 0.047042 | 0.0011191 | 0.013773 | 0.15416 | 0.091505 | 0.37058 | 157.8413 | 0.009234 | 1.7363
Auto/Sml Truck | OEM Ethanol | Light | Carburetor | 3-Way/EGR | PCV | >161K km | 668 | 0.52873 | 20.6367 | 1.0588 | 0.0060936 | 0 | 0 | 0.063571 | 0.0017726 | 0.059979 | 0.45159 | 0.013112 | 0.48363 | 198.493 | 0.0058834 | 0.24881 | 5.429 | 120.8908 | 1.0171 | 0.030468 | 0 | 0 | 0.047042 | 0.0068868 | 0.23859 | 1.7849 | 0.13464 | 1.9916 | 146.8849 | 0.01036 | 2.5548
Auto/Sml Truck | OEM Ethanol | Medium | Carburetor | 3-Way/EGR | PCV | <79K km | 669 | 0.31522 | 10.2462 | 1.6635 | 0.0026078 | 0 | 0 | 0.063565 | 0.00013901 | 0.0019272 | 0.020324 | 0.0078175 | 0.075295 | 249.5946 | 0.0151 | 0.14834 | 2.8042 | 141.1996 | 0.87038 | 0.013039 | 0 | 0 | 0.047038 | 0.00051027 | 0.0070789 | 0.074631 | 0.069544 | 0.081304 | 184.7 | 0.0267 | 1.3196
Auto/Sml Truck | OEM Ethanol | Medium | Carburetor | 3-Way/EGR | PCV | 80-161K km | 670 | 0.544 | 13.685 | 1.6635 | 0.002611 | 0 | 0 | 0.06357 | 0.00042156 | 0.0054767 | 0.059018 | 0.013491 | 0.13954 | 244.5948 | 0.017214 | 0.256 | 3.6897 | 182.1009 | 0.92908 | 0.013055 | 0 | 0 | 0.047042 | 0.00089063 | 0.011617 | 0.12502 | 0.091505 | 0.20603 | 181.0002 | 0.030438 | 1.7363
Auto/Sml Truck | OEM Ethanol | Medium | Carburetor | 3-Way/EGR | PCV | >161K km | 671 | 0.88717 | 18.8432 | 1.6635 | 0.0075814 | 0 | 0 | 0.063571 | 0.002856 | 0.08086 | 0.59868 | 0.022002 | 0.45931 | 237.0821 | 0.019313 | 0.41749 | 5.429 | 226.8356 | 1.0171 | 0.037907 | 0 | 0 | 0.047043 | 0.0069608 | 0.19919 | 1.4689 | 0.13464 | 1.7208 | 175.4407 | 0.034149 | 2.5548
Auto/Sml Truck | OEM Ethanol | Heavy | Carburetor | 3-Way/EGR | PCV | <79K km | 672 | 0.38527 | 12.5232 | 2.0331 | 0.0026073 | 0 | 0 | 0.063571 | 0.00022219 | 0.0030477 | 0.032251 | 0.0095547 | 0.15108 | 325.3032 | 0.0256 | 0.1813 | 3.4274 | 172.5773 | 0.87038 | 0.013036 | 0 | 0 | 0.047042 | 0.00086062 | 0.011842 | 0.12518 | 0.084998 | 0.083088 | 240.7244 | 0.0454 | 1.6129
Auto/Sml Truck | OEM Ethanol | Heavy | Carburetor | 3-Way/EGR | PCV | 80-161K km | 673 | 0.66489 | 16.7261 | 2.0331 | 0.0026095 | 0 | 0 | 0.063572 | 0.00051578 | 0.0066444 | 0.071805 | 0.016489 | 0.17906 | 319.1924 | 0.029184 | 0.31289 | 4.5096 | 222.5678 | 0.92908 | 0.013047 | 0 | 0 | 0.047043 | 0.0012752 | 0.016441 | 0.17763 | 0.11184 | 0.20975 | 236.2024 | 0.051756 | 2.1222
Auto/Sml Truck | OEM Ethanol | Heavy | Carburetor | 3-Way/EGR | PCV | >161K km | 674 | 1.0843 | 23.0305 | 2.0331 | 0.070774 | 0 | 0 | 0.063563 | 0.0071026 | 0.10841 | 0.76069 | 0.026891 | 0.52562 | 309.8462 | 0.032742 | 0.51027 | 6.6355 | 277.2435 | 1.0171 | 0.35387 | 0 | 0 | 0.047036 | 0.016274 | 0.24812 | 1.7463 | 0.16456 | 2.4323 | 229.2862 | 0.058067 | 3.1226
Auto/Sml Truck | OEM Ethanol | Light | FI | 3-Way | PCV | <79K km | 675 | 0.054005 | 1.7452 | 0.32983 | 0.002603 | 0 | 0 | 0.063568 | 0.00015823 | 0.0020906 | 0.02283 | 0.0013393 | 0.029939 | 161.8307 | 0.0046 | 0.025414 | 1.4772 | 33.6536 | 0.348 | 0.013015 | 0 | 0 | 0.04704 | 0.00056224 | 0.0074557 | 0.081324 | 0.036634 | 0.09654 | 119.7547 | 0.0081 | 0.69514
Auto/Sml Truck | OEM Ethanol | Light | FI | 3-Way | PCV | 80-161K km | 676 | 0.14516 | 4.0476 | 0.61407 | 0.0026756 | 0 | 0 | 0.06357 | 0.00042605 | 0.005253 | 0.058758 | 0.0036001 | 0.15985 | 158.6665 | 0.005244 | 0.068312 | 2.549 | 43.2 | 0.69868 | 0.013378 | 0 | 0 | 0.047042 | 0.0011191 | 0.013773 | 0.15416 | 0.063215 | 0.37058 | 117.4132 | 0.009234 | 1.1995
Auto/Sml Truck | OEM Ethanol | Light | FI | 3-Way | PCV | >161K km | 677 | 0.25181 | 7.5011 | 1.0404 | 0.0060936 | 0 | 0 | 0.063571 | 0.0017726 | 0.059979 | 0.45159 | 0.006245 | 0.48363 | 154.0004 | 0.0058834 | 0.1185 | 3.3283 | 54 | 1.2223 | 0.030468 | 0 | 0 | 0.047042 | 0.0068868 | 0.23859 | 1.7849 | 0.082542 | 1.9916 | 113.9603 | 0.01036 | 1.5663
Auto/Sml Truck | OEM Ethanol | Medium | FI | 3-Way | PCV | <79K km | 678 | 0.12806 | 6.5913 | 0.40104 | 0.0026078 | 0 | 0 | 0.063565 | 0.00013901 | 0.0019272 | 0.020324 | 0.0031758 | 0.075295 | 187.1284 | 0.0151 | 0.060262 | 1.4772 | 43.2 | 0.62881 | 0.013039 | 0 | 0 | 0.047038 | 0.00051027 | 0.0070789 | 0.074631 | 0.036634 | 0.081304 | 138.475 | 0.0267 | 0.69514
Auto/Sml Truck | OEM Ethanol | Medium | FI | 3-Way | PCV | 80-161K km | 679 | 0.3995 | 8.211 | 0.69718 | 0.002611 | 0 | 0 | 0.06357 | 0.00042156 | 0.0054767 | 0.059018 | 0.0099076 | 0.13954 | 184.2893 | 0.017214 | 0.188 | 2.549 | 53.0948 | 1.0947 | 0.013055 | 0 | 0 | 0.047042 | 0.00089063 | 0.011617 | 0.12502 | 0.063215 | 0.20603 | 136.3741 | 0.030438 | 1.1995
Auto/Sml Truck | OEM Ethanol | Medium | FI | 3-Way | PCV | >161K km | 680 | 0.84576 | 14.2939 | 1.1414 | 0.0075814 | 0 | 0 | 0.063571 | 0.002856 | 0.08086 | 0.59868 | 0.020975 | 0.45931 | 175.3091 | 0.019313 | 0.398 | 3.3283 | 60.4332 | 1.8415 | 0.037907 | 0 | 0 | 0.047043 | 0.0069608 | 0.19919 | 1.4689 | 0.082542 | 1.7208 | 129.7287 | 0.034149 | 1.5663
Auto/Sml Truck | OEM Ethanol | Heavy | FI | 3-Way | PCV | <79K km | 681 | 0.12806 | 6.5913 | 0.40104 | 0.0026073 | 0 | 0 | 0.063571 | 0.00022219 | 0.0030477 | 0.032251 | 0.0031758 | 0.15108 | 245.5966 | 0.0256 | 0.060262 | 1.4772 | 46.8 | 1.0368 | 0.013036 | 0 | 0 | 0.047042 | 0.00086062 | 0.011842 | 0.12518 | 0.036634 | 0.083088 | 181.7415 | 0.0454 | 0.69514
Auto/Sml Truck | OEM Ethanol | Heavy | FI | 3-Way | PCV | 80-161K km | 682 | 0.3995 | 8.211 | 0.69718 | 0.0026095 | 0 | 0 | 0.063572 | 0.00051578 | 0.0066444 | 0.071805 | 0.0099076 | 0.17906 | 242.7575 | 0.029184 | 0.188 | 2.549 | 54 | 1.728 | 0.013047 | 0 | 0 | 0.047043 | 0.0012752 | 0.016441 | 0.17763 | 0.063215 | 0.20975 | 179.6405 | 0.051756 | 1.1995
Auto/Sml Truck | OEM Ethanol | Heavy | FI | 3-Way | PCV | >161K km | 683 | 0.84576 | 14.2939 | 1.1414 | 0.070774 | 0 | 0 | 0.063563 | 0.0071026 | 0.10841 | 0.76069 | 0.020975 | 0.52562 | 233.6104 | 0.032742 | 0.398 | 3.3283 | 61.2 | 2.9376 | 0.35387 | 0 | 0 | 0.047036 | 0.016274 | 0.24812 | 1.7463 | 0.082542 | 2.4323 | 172.8717 | 0.058067 | 1.5663
Auto/Sml Truck | OEM Ethanol | Light | FI | 3-Way/EGR | PCV | <79K km | 684 | 0.048152 | 1.7452 | 0.23088 | 0.002603 | 0 | 0 | 0.063568 | 0.00015823 | 0.0020906 | 0.02283 | 0.0011942 | 0.029939 | 161.848 | 0.0046 | 0.02266 | 1.4772 | 33.6536 | 0.348 | 0.013015 | 0 | 0 | 0.04704 | 0.00056224 | 0.0074557 | 0.081324 | 0.036634 | 0.09654 | 119.7675 | 0.0081 | 0.69514
Auto/Sml Truck | OEM Ethanol | Light | FI | 3-Way/EGR | PCV | 80-161K km | 685 | 0.099984 | 4.0476 | 0.42985 | 0.0026756 | 0 | 0 | 0.06357 | 0.00042605 | 0.005253 | 0.058758 | 0.0024796 | 0.15985 | 158.8001 | 0.005244 | 0.047051 | 2.549 | 43.2 | 0.69868 | 0.013378 | 0 | 0 | 0.047042 | 0.0011191 | 0.013773 | 0.15416 | 0.063215 | 0.37058 | 117.5121 | 0.009234 | 1.1995
Auto/Sml Truck | OEM Ethanol | Light | FI | 3-Way/EGR | PCV | >161K km | 686 | 0.17586 | 7.5011 | 0.7283 | 0.0060936 | 0 | 0 | 0.063571 | 0.0017726 | 0.059979 | 0.45159 | 0.0043614 | 0.48363 | 154.2251 | 0.0058834 | 0.08276 | 3.3283 | 54 | 1.2223 | 0.030468 | 0 | 0 | 0.047042 | 0.0068868 | 0.23859 | 1.7849 | 0.082542 | 1.9916 | 114.1266 | 0.01036 | 1.5663
Auto/Sml Truck | OEM Ethanol | Medium | FI | 3-Way/EGR | PCV | <79K km | 687 | 0.12806 | 6.5913 | 0.28073 | 0.0026078 | 0 | 0 | 0.063565 | 0.00013901 | 0.0019272 | 0.020324 | 0.0031758 | 0.075295 | 187.1284 | 0.0151 | 0.060262 | 1.4772 | 43.2 | 0.62881 | 0.013039 | 0 | 0 | 0.047038 | 0.00051027 | 0.0070789 | 0.074631 | 0.036634 | 0.081304 | 138.475 | 0.0267 | 0.69514
Auto/Sml Truck | OEM Ethanol | Medium | FI | 3-Way/EGR | PCV | 80-161K km | 688 | 0.3995 | 8.211 | 0.48803 | 0.002611 | 0 | 0 | 0.06357 | 0.00042156 | 0.0054767 | 0.059018 | 0.0099076 | 0.13954 | 184.2893 | 0.017214 | 0.188 | 2.549 | 53.0948 | 1.0947 | 0.013055 | 0 | 0 | 0.047042 | 0.00089063 | 0.011617 | 0.12502 | 0.063215 | 0.20603 | 136.3741 | 0.030438 | 1.1995
Auto/Sml Truck | OEM Ethanol | Medium | FI | 3-Way/EGR | PCV | >161K km | 689 | 0.84576 | 14.2939 | 0.79897 | 0.0075814 | 0 | 0 | 0.063571 | 0.002856 | 0.08086 | 0.59868 | 0.020975 | 0.45931 | 175.3091 | 0.019313 | 0.398 | 3.3283 | 60.4332 | 1.8415 | 0.037907 | 0 | 0 | 0.047043 | 0.0069608 | 0.19919 | 1.4689 | 0.082542 | 1.7208 | 129.7287 | 0.034149 | 1.5663
Auto/Sml Truck | OEM Ethanol | Heavy | FI | 3-Way/EGR | PCV | <79K km | 690 | 0.12806 | 6.5913 | 0.28073 | 0.0026073 | 0 | 0 | 0.063571 | 0.00022219 | 0.0030477 | 0.032251 | 0.0031758 | 0.15108 | 245.5966 | 0.0256 | 0.060262 | 1.4772 | 46.8 | 1.0368 | 0.013036 | 0 | 0 | 0.047042 | 0.00086062 | 0.011842 | 0.12518 | 0.036634 | 0.083088 | 181.7415 | 0.0454 | 0.69514
Auto/Sml Truck | OEM Ethanol | Heavy | FI | 3-Way/EGR | PCV | 80-161K km | 691 | 0.3995 | 8.211 | 0.48803 | 0.0026095 | 0 | 0 | 0.063572 | 0.00051578 | 0.0066444 | 0.071805 | 0.0099076 | 0.17906 | 242.7575 | 0.029184 | 0.188 | 2.549 | 54 | 1.728 | 0.013047 | 0 | 0 | 0.047043 | 0.0012752 | 0.016441 | 0.17763 | 0.063215 | 0.20975 | 179.6405 | 0.051756 | 1.1995
Auto/Sml Truck | OEM Ethanol | Heavy | FI | 3-Way/EGR | PCV | >161K km | 692 | 0.84576 | 14.2939 | 0.79897 | 0.070774 | 0 | 0 | 0.063563 | 0.0071026 | 0.10841 | 0.76069 | 0.020975 | 0.52562 | 233.6104 | 0.032742 | 0.398 | 3.3283 | 61.2 | 2.9376 | 0.35387 | 0 | 0 | 0.047036 | 0.016274 | 0.24812 | 1.7463 | 0.082542 | 2.4323 | 172.8717 | 0.058067 | 1.5663
Auto/Sml Truck | OEM Ethanol | Light | FI | 3-Way/EGR | PCV/Tank | <79K km | 693 | 0.048152 | 1.7452 | 0.23088 | 0.002603 | 0 | 0 | 0.063568 | 0.00015823 | 0.0020906 | 0.02283 | 0.0011942 | 0.029939 | 161.848 | 0.0046 | 0.02266 | 1.4772 | 33.6536 | 0.348 | 0.013015 | 0 | 0 | 0.04704 | 0.00056224 | 0.0074557 | 0.081324 | 0.036634 | 0.09654 | 119.7675 | 0.0081 | 0.69514
Auto/Sml Truck | OEM Ethanol | Light | FI | 3-Way/EGR | PCV/Tank | 80-161K km | 694 | 0.099984 | 4.0476 | 0.42985 | 0.0026756 | 0 | 0 | 0.06357 | 0.00042605 | 0.005253 | 0.058758 | 0.0024796 | 0.15985 | 158.8001 | 0.005244 | 0.047051 | 2.549 | 43.2 | 0.69868 | 0.013378 | 0 | 0 | 0.047042 | 0.0011191 | 0.013773 | 0.15416 | 0.063215 | 0.37058 | 117.5121 | 0.009234 | 1.1995
Auto/Sml Truck | OEM Ethanol | Light | FI | 3-Way/EGR | PCV/Tank | >161K km | 695 | 0.17586 | 7.5011 | 0.7283 | 0.0060936 | 0 | 0 | 0.063571 | 0.0017726 | 0.059979 | 0.45159 | 0.0043614 | 0.48363 | 154.2251 | 0.0058834 | 0.08276 | 3.3283 | 54 | 1.2223 | 0.030468 | 0 | 0 | 0.047042 | 0.0068868 | 0.23859 | 1.7849 | 0.082542 | 1.9916 | 114.1266 | 0.01036 | 1.5663
Auto/Sml Truck | OEM Ethanol | Medium | FI | 3-Way/EGR | PCV/Tank | <79K km | 696 | 0.12806 | 6.5913 | 0.28073 | 0.0026078 | 0 | 0 | 0.063565 | 0.00013901 | 0.0019272 | 0.020324 | 0.0031758 | 0.075295 | 187.1284 | 0.0151 | 0.060262 | 1.4772 | 43.2 | 0.62881 | 0.013039 | 0 | 0 | 0.047038 | 0.00051027 | 0.0070789 | 0.074631 | 0.036634 | 0.081304 | 138.475 | 0.0267 | 0.69514
Auto/Sml Truck | OEM Ethanol | Medium | FI | 3-Way/EGR | PCV/Tank | 80-161K km | 697 | 0.3995 | 8.211 | 0.48803 | 0.002611 | 0 | 0 | 0.06357 | 0.00042156 | 0.0054767 | 0.059018 | 0.0099076 | 0.13954 | 184.2893 | 0.017214 | 0.188 | 2.549 | 53.0948 | 1.0947 | 0.013055 | 0 | 0 | 0.047042 | 0.00089063 | 0.011617 | 0.12502 | 0.063215 | 0.20603 | 136.3741 | 0.030438 | 1.1995
Auto/Sml Truck | OEM Ethanol | Medium | FI | 3-Way/EGR | PCV/Tank | >161K km | 698 | 0.84576 | 14.2939 | 0.79897 | 0.0075814 | 0 | 0 | 0.063571 | 0.002856 | 0.08086 | 0.59868 | 0.020975 | 0.45931 | 175.3091 | 0.019313 | 0.398 | 3.3283 | 60.4332 | 1.8415 | 0.037907 | 0 | 0 | 0.047043 | 0.0069608 | 0.19919 | 1.4689 | 0.082542 | 1.7208 | 129.7287 | 0.034149 | 1.5663
Auto/Sml Truck | OEM Ethanol | Heavy | FI | 3-Way/EGR | PCV/Tank | <79K km | 699 | 0.12806 | 6.5913 | 0.28073 | 0.0026073 | 0 | 0 | 0.063571 | 0.00022219 | 0.0030477 | 0.032251 | 0.0031758 | 0.15108 | 245.5966 | 0.0256 | 0.060262 | 1.4772 | 46.8 | 1.0368 | 0.013036 | 0 | 0 | 0.047042 | 0.00086062 | 0.011842 | 0.12518 | 0.036634 | 0.083088 | 181.7415 | 0.0454 | 0.69514
Auto/Sml Truck | OEM Ethanol | Heavy | FI | 3-Way/EGR | PCV/Tank | 80-161K km | 700 | 0.3995 | 8.211 | 0.48803 | 0.0026095 | 0 | 0 | 0.063572 | 0.00051578 | 0.0066444 | 0.071805 | 0.0099076 | 0.17906 | 242.7575 | 0.029184 | 0.188 | 2.549 | 54 | 1.728 | 0.013047 | 0 | 0 | 0.047043 | 0.0012752 | 0.016441 | 0.17763 | 0.063215 | 0.20975 | 179.6405 | 0.051756 | 1.1995
Auto/Sml Truck | OEM Ethanol | Heavy | FI | 3-Way/EGR | PCV/Tank | >161K km | 701 | 0.84576 | 14.2939 | 0.79897 | 0.070774 | 0 | 0 | 0.063563 | 0.0071026 | 0.10841 | 0.76069 | 0.020975 | 0.52562 | 233.6104 | 0.032742 | 0.398 | 3.3283 | 61.2 | 2.9376 | 0.35387 | 0 | 0 | 0.047036 | 0.016274 | 0.24812 | 1.7463 | 0.082542 | 2.4323 | 172.8717 | 0.058067 | 1.5663
Auto/Sml Truck | OEM Ethanol | Light | FI | LEV | PCV/Tank | <79K km | 702 | 0.060994 | 1.4297 | 0.12091 | 0.002603 | 0.0059935 | 0.019008 | 0.063568 | 0.00052745 | 0.0012298 | 0.00069181 | 0.0032144 | 0.029939 | 188.2544 | 0.0046 | 0.012199 | 0.89431 | 9.3482 | 0.2175 | 0.013015 | 0.004845 | 0.015366 | 0.04704 | 0.0018741 | 0.0043857 | 0.0024644 | 0.04713 | 0.09654 | 139.3083 | 0.0081 | 0.17886
Auto/Sml Truck | OEM Ethanol | Light | FI | LEV | PCV/Tank | 80-161K km | 703 | 0.16395 | 4.1758 | 0.2426 | 0.0026756 | 0.0059833 | 0.018976 | 0.06357 | 0.0014202 | 0.00309 | 0.0017805 | 0.0086402 | 0.15985 | 183.6153 | 0.005244 | 0.03279 | 1.5234 | 12 | 0.43668 | 0.013378 | 0.0048681 | 0.015439 | 0.047042 | 0.0037303 | 0.0081018 | 0.0046716 | 0.080285 | 0.37058 | 135.8754 | 0.009234 | 0.30469
Auto/Sml Truck | OEM Ethanol | Light | FI | LEV | PCV/Tank | >161K km | 704 | 0.2844 | 8.3262 | 0.42412 | 0.0060936 | 0.005971 | 0.018937 | 0.063571 | 0.0059088 | 0.035282 | 0.013684 | 0.014988 | 0.48363 | 176.7034 | 0.0058834 | 0.05688 | 2.3779 | 15 | 0.76396 | 0.030468 | 0.0048555 | 0.015399 | 0.047042 | 0.022956 | 0.14035 | 0.054089 | 0.12531 | 1.9916 | 130.7605 | 0.01036 | 0.47558
Auto/Sml Truck | OEM Ethanol | Medium | FI | LEV | PCV/Tank | <79K km | 705 | 0.068004 | 1.4854 | 0.21831 | 0.0026078 | 0.0075717 | 0.024013 | 0.063565 | 0.00046337 | 0.0011336 | 0.00061587 | 0.0035838 | 0.075295 | 238.3294 | 0.0151 | 0.013601 | 0.89431 | 12 | 0.39301 | 0.013039 | 0.006142 | 0.019479 | 0.047038 | 0.0017009 | 0.0041641 | 0.0022616 | 0.04713 | 0.081304 | 176.3637 | 0.0267 | 0.17886
Auto/Sml Truck | OEM Ethanol | Medium | FI | LEV | PCV/Tank | 80-161K km | 706 | 0.22752 | 4.224 | 0.38 | 0.002611 | 0.0075559 | 0.023963 | 0.06357 | 0.0014052 | 0.0032216 | 0.0017884 | 0.01199 | 0.13954 | 233.5246 | 0.017214 | 0.045504 | 1.5234 | 14.7486 | 0.68419 | 0.013055 | 0.006166 | 0.019555 | 0.047042 | 0.0029688 | 0.0068335 | 0.0037884 | 0.080285 | 0.20603 | 172.8082 | 0.030438 | 0.30469
Auto/Sml Truck | OEM Ethanol | Medium | FI | LEV | PCV/Tank | >161K km | 707 | 0.46679 | 8.3396 | 0.63899 | 0.0075814 | 0.0075317 | 0.023886 | 0.063571 | 0.00952 | 0.047565 | 0.018142 | 0.0246 | 0.45931 | 226.2888 | 0.019313 | 0.093359 | 2.3779 | 16.787 | 1.1509 | 0.037907 | 0.0060983 | 0.01934 | 0.047043 | 0.023203 | 0.11717 | 0.044512 | 0.12531 | 1.7208 | 167.4537 | 0.034149 | 0.47558
Auto/Sml Truck | OEM Ethanol | Heavy | FI | LEV | PCV/Tank | <79K km | 708 | 0.083116 | 1.5215 | 0.34133 | 0.0026073 | 0.0098542 | 0.031252 | 0.063571 | 0.00074064 | 0.0017928 | 0.0009773 | 0.0043802 | 0.15108 | 310.8209 | 0.0256 | 0.016623 | 1.6133 | 13 | 0.648 | 0.013036 | 0.0078791 | 0.024988 | 0.047042 | 0.0028687 | 0.0069657 | 0.0037934 | 0.085019 | 0.083088 | 230.0075 | 0.0454 | 0.32265
Auto/Sml Truck | OEM Ethanol | Heavy | FI | LEV | PCV/Tank | 80-161K km | 709 | 0.27808 | 4.1832 | 0.64909 | 0.0026095 | 0.0098349 | 0.031191 | 0.063572 | 0.0017193 | 0.0039085 | 0.0021759 | 0.014655 | 0.17906 | 306.0255 | 0.029184 | 0.055616 | 1.7135 | 15 | 1.08 | 0.013047 | 0.0078664 | 0.024948 | 0.047043 | 0.0042505 | 0.0096712 | 0.0053827 | 0.090302 | 0.20975 | 226.4588 | 0.051756 | 0.3427
Auto/Sml Truck | OEM Ethanol | Heavy | FI | LEV | PCV/Tank | >161K km | 710 | 0.57053 | 8.3665 | 1.0383 | 0.070774 | 0.0097989 | 0.031076 | 0.063563 | 0.023675 | 0.063773 | 0.023051 | 0.030067 | 0.52562 | 298.3077 | 0.032742 | 0.11411 | 2.6729 | 17 | 1.836 | 0.35387 | 0.0077856 | 0.024691 | 0.047036 | 0.054246 | 0.14595 | 0.052918 | 0.14086 | 2.4323 | 220.7477 | 0.058067 | 0.53457
Auto/Sml Truck | OEM Ethanol | Light | FI | ULEV | PCV/Tank | <79K km | 711 | 0.0005 | 0.1 | 0.038 | 0.002603 | 0.0059995 | 0.019027 | 0.063568 | 0.00052745 | 0.0012298 | 0.00069181 | 2.635e-05 | 0.029939 | 190.5341 | 0.00345 | 0.0001 | 0.29 | 2.8 | 0.3 | 0.013015 | 0.0045744 | 0.014507 | 0.04704 | 0.0018741 | 0.0043857 | 0.0024644 | 0.015283 | 0.09654 | 140.9952 | 0.006075 | 0.058
Auto/Sml Truck | OEM Ethanol | Light | FI | ULEV | PCV/Tank | 80-161K km | 712 | 0.0005 | 0.1 | 0.038 | 0.0026756 | 0.0059994 | 0.019027 | 0.06357 | 0.0014202 | 0.00309 | 0.0017805 | 2.635e-05 | 0.15985 | 190.5338 | 0.003933 | 0.0001 | 0.29 | 2.8 | 0.3 | 0.013378 | 0.0045744 | 0.014507 | 0.047042 | 0.0037303 | 0.0081018 | 0.0046716 | 0.015283 | 0.37058 | 140.995 | 0.0069255 | 0.058
Auto/Sml Truck | OEM Ethanol | Light | FI | ULEV | PCV/Tank | >161K km | 713 | 0.0006 | 0.12 | 0.0456 | 0.0060936 | 0.0059991 | 0.019026 | 0.063571 | 0.0059088 | 0.035282 | 0.013684 | 3.162e-05 | 0.48363 | 190.4908 | 0.0044126 | 0.00012 | 0.348 | 3.36 | 0.36 | 0.030468 | 0.004601 | 0.014592 | 0.047042 | 0.022956 | 0.14035 | 0.054089 | 0.01834 | 1.9916 | 140.9632 | 0.0077699 | 0.0696
Auto/Sml Truck | OEM Ethanol | Medium | FI | ULEV | PCV/Tank | <79K km | 714 | 0.00055 | 0.11 | 0.0418 | 0.0026078 | 0.0075783 | 0.024034 | 0.063565 | 0.00046337 | 0.0011336 | 0.00061587 | 2.8985e-05 | 0.075295 | 240.7028 | 0.011325 | 0.00011 | 0.4 | 3 | 0.4 | 0.013039 | 0.0057523 | 0.018243 | 0.047038 | 0.0017009 | 0.0041641 | 0.0022616 | 0.02108 | 0.081304 | 178.12 | 0.020025 | 0.08
Auto/Sml Truck | OEM Ethanol | Medium | FI | ULEV | PCV/Tank | 80-161K km | 715 | 0.00055 | 0.11 | 0.0418 | 0.002611 | 0.0075783 | 0.024034 | 0.06357 | 0.0014052 | 0.0032216 | 0.0017884 | 2.8985e-05 | 0.13954 | 240.7027 | 0.012911 | 0.00011 | 0.4 | 3 | 0.4 | 0.013055 | 0.0057523 | 0.018243 | 0.047042 | 0.0029688 | 0.0068335 | 0.0037884 | 0.02108 | 0.20603 | 178.12 | 0.022829 | 0.08
Auto/Sml Truck | OEM Ethanol | Medium | FI | ULEV | PCV/Tank | >161K km | 716 | 0.00066 | 0.132 | 0.05016 | 0.0075814 | 0.0075778 | 0.024032 | 0.063571 | 0.00952 | 0.047565 | 0.018142 | 3.4782e-05 | 0.45931 | 240.6514 | 0.014485 | 0.000132 | 0.48 | 3.6 | 0.48 | 0.037907 | 0.0057807 | 0.018333 | 0.047043 | 0.023203 | 0.11717 | 0.044512 | 0.025296 | 1.7208 | 178.0821 | 0.025612 | 0.096
Auto/Sml Truck | OEM Ethanol | Heavy | FI | ULEV | PCV/Tank | <79K km | 717 | 0.000605 | 0.121 | 0.04598 | 0.0026073 | 0.0098623 | 0.031278 | 0.063571 | 0.00074064 | 0.0017928 | 0.0009773 | 3.1884e-05 | 0.15108 | 313.2811 | 0.0192 | 0.000121 | 0.44 | 3.3 | 0.44 | 0.013036 | 0.0074568 | 0.023649 | 0.047042 | 0.0028687 | 0.0069657 | 0.0037934 | 0.023188 | 0.083088 | 231.828 | 0.03405 | 0.088
Auto/Sml Truck | OEM Ethanol | Heavy | FI | ULEV | PCV/Tank | 80-161K km | 718 | 0.000605 | 0.121 | 0.04598 | 0.0026095 | 0.0098623 | 0.031278 | 0.063572 | 0.0017193 | 0.0039085 | 0.0021759 | 3.1884e-05 | 0.17906 | 313.2811 | 0.021888 | 0.000121 | 0.44 | 3.3 | 0.44 | 0.013047 | 0.0074568 | 0.023649 | 0.047043 | 0.0042505 | 0.0096712 | 0.0053827 | 0.023188 | 0.20975 | 231.828 | 0.038817 | 0.088
Auto/Sml Truck | OEM Ethanol | Heavy | FI | ULEV | PCV/Tank | >161K km | 719 | 0.000726 | 0.1452 | 0.055176 | 0.070774 | 0.0098552 | 0.031255 | 0.063563 | 0.023675 | 0.063773 | 0.023051 | 3.826e-05 | 0.52562 | 313.0177 | 0.024557 | 0.0001452 | 0.528 | 3.96 | 0.528 | 0.35387 | 0.0074833 | 0.023733 | 0.047036 | 0.054246 | 0.14595 | 0.052918 | 0.027826 | 2.4323 | 231.6331 | 0.04355 | 0.1056
Auto/Sml Truck | OEM Ethanol | Light | FI | SULEV | PCV/Tank | <79K km | 720 | 1e-05 | 0.105 | 1e-05 | 0.002603 | 0.0059995 | 0.019027 | 0.063568 | 0.00052745 | 0.0012298 | 0.00069181 | 5.27e-07 | 0.029939 | 190.5278 | 0.00345 | 2e-06 | 0.12 | 1.8 | 0.08 | 0.013015 | 0.0045248 | 0.01435 | 0.04704 | 0.0018741 | 0.0043857 | 0.0024644 | 0.006324 | 0.09654 | 140.9905 | 0.006075 | 0.024
Auto/Sml Truck | OEM Ethanol | Light | FI | SULEV | PCV/Tank | 80-161K km | 721 | 1e-05 | 0.105 | 1e-05 | 0.0026756 | 0.0059995 | 0.019027 | 0.06357 | 0.0014202 | 0.00309 | 0.0017805 | 5.27e-07 | 0.15985 | 190.5275 | 0.003933 | 2e-06 | 0.12 | 1.8 | 0.08 | 0.013378 | 0.0045248 | 0.01435 | 0.047042 | 0.0037303 | 0.0081018 | 0.0046716 | 0.006324 | 0.37058 | 140.9904 | 0.0069255 | 0.024
Auto/Sml Truck | OEM Ethanol | Light | FI | SULEV | PCV/Tank | >161K km | 722 | 1.2e-05 | 0.126 | 1.2e-05 | 0.0060936 | 0.0059991 | 0.019026 | 0.063571 | 0.0059088 | 0.035282 | 0.013684 | 6.324e-07 | 0.48363 | 190.4832 | 0.0044126 | 2.4e-06 | 0.144 | 2.16 | 0.096 | 0.030468 | 0.0045415 | 0.014403 | 0.047042 | 0.022956 | 0.14035 | 0.054089 | 0.0075888 | 1.9916 | 140.9576 | 0.0077699 | 0.0288
Auto/Sml Truck | OEM Ethanol | Medium | FI | SULEV | PCV/Tank | <79K km | 723 | 1.1e-05 | 0.1155 | 1.1e-05 | 0.0026078 | 0.0075784 | 0.024034 | 0.063565 | 0.00046337 | 0.0011336 | 0.00061587 | 5.797e-07 | 0.075295 | 240.6958 | 0.011325 | 2.2e-06 | 0.132 | 1.98 | 0.088 | 0.013039 | 0.0057017 | 0.018082 | 0.047038 | 0.0017009 | 0.0041641 | 0.0022616 | 0.0069564 | 0.081304 | 178.1149 | 0.020025 | 0.0264
Auto/Sml Truck | OEM Ethanol | Medium | FI | SULEV | PCV/Tank | 80-161K km | 724 | 1.1e-05 | 0.1155 | 1.1e-05 | 0.002611 | 0.0075784 | 0.024034 | 0.06357 | 0.0014052 | 0.0032216 | 0.0017884 | 5.797e-07 | 0.13954 | 240.6958 | 0.012911 | 2.2e-06 | 0.132 | 1.98 | 0.088 | 0.013055 | 0.0057017 | 0.018082 | 0.047042 | 0.0029688 | 0.0068335 | 0.0037884 | 0.0069564 | 0.20603 | 178.1149 | 0.022829 | 0.0264
Auto/Sml Truck | OEM Ethanol | Medium | FI | SULEV | PCV/Tank | >161K km | 725 | 1.32e-05 | 0.1386 | 1.32e-05 | 0.0075814 | 0.0075779 | 0.024033 | 0.063571 | 0.00952 | 0.047565 | 0.018142 | 6.9564e-07 | 0.45931 | 240.6431 | 0.014485 | 2.64e-06 | 0.1584 | 2.376 | 0.1056 | 0.037907 | 0.00572 | 0.018141 | 0.047043 | 0.023203 | 0.11717 | 0.044512 | 0.0083477 | 1.7208 | 178.0759 | 0.025612 | 0.03168
Auto/Sml Truck | OEM Ethanol | Heavy | FI | SULEV | PCV/Tank | <79K km | 726 | 1.21e-05 | 0.12705 | 1.21e-05 | 0.0026073 | 0.0098624 | 0.031278 | 0.063571 | 0.00074064 | 0.0017928 | 0.0009773 | 6.3767e-07 | 0.15108 | 313.2734 | 0.0192 | 2.42e-06 | 0.1452 | 2.178 | 0.0968 | 0.013036 | 0.0074012 | 0.023472 | 0.047042 | 0.0028687 | 0.0069657 | 0.0037934 | 0.007652 | 0.083088 | 231.8223 | 0.03405 | 0.02904
Auto/Sml Truck | OEM Ethanol | Heavy | FI | SULEV | PCV/Tank | 80-161K km | 727 | 1.21e-05 | 0.12705 | 1.21e-05 | 0.0026095 | 0.0098624 | 0.031278 | 0.063572 | 0.0017193 | 0.0039085 | 0.0021759 | 6.3767e-07 | 0.17906 | 313.2734 | 0.021888 | 2.42e-06 | 0.1452 | 2.178 | 0.0968 | 0.013047 | 0.0074012 | 0.023472 | 0.047043 | 0.0042505 | 0.0096712 | 0.0053827 | 0.007652 | 0.20975 | 231.8223 | 0.038817 | 0.02904
Auto/Sml Truck | OEM Ethanol | Heavy | FI | SULEV | PCV/Tank | >161K km | 728 | 1.452e-05 | 0.15246 | 1.452e-05 | 0.070774 | 0.0098553 | 0.031255 | 0.063563 | 0.023675 | 0.063773 | 0.023051 | 7.652e-07 | 0.52562 | 313.0085 | 0.024557 | 2.904e-06 | 0.17424 | 2.6136 | 0.11616 | 0.35387 | 0.0074166 | 0.023521 | 0.047036 | 0.054246 | 0.14595 | 0.052918 | 0.0091824 | 2.4323 | 231.6263 | 0.04355 | 0.034848
Auto/Sml Truck | OEM Ethanol | Light | FI | Hybrid | PCV/Tank | <79K km | 729 | 0.0061906 | 0.68382 | 0.053025 | 0.002603 | 0 | 0 | 0.063568 | 0.00015823 | 0.0020906 | 0.02283 | 0.00015353 | 0.029939 | 121.1892 | 0.00345 | 0.0029132 | 0.21514 | 5.9431 | 0.12923 | 0.013015 | 0 | 0 | 0.04704 | 0.00056224 | 0.0074557 | 0.081324 | 0.0053354 | 0.09654 | 89.68 | 0.006075 | 0.10124
Auto/Sml Truck | OEM Ethanol | Light | FI | Hybrid | PCV/Tank | 80-161K km | 730 | 0.030641 | 2.1168 | 0.11865 | 0.0026756 | 0 | 0 | 0.06357 | 0.00042605 | 0.005253 | 0.058758 | 0.0007599 | 0.15985 | 119.3878 | 0.003933 | 0.014419 | 0.49301 | 7.5029 | 0.28957 | 0.013378 | 0 | 0 | 0.047042 | 0.0011191 | 0.013773 | 0.15416 | 0.012227 | 0.37058 | 88.3469 | 0.0069255 | 0.232
Auto/Sml Truck | OEM Ethanol | Light | FI | Hybrid | PCV/Tank | >161K km | 731 | 0.074674 | 4.2831 | 0.22867 | 0.0060936 | 0 | 0 | 0.063571 | 0.0017726 | 0.059979 | 0.45159 | 0.0018519 | 0.48363 | 116.6644 | 0.0044126 | 0.035141 | 0.73668 | 9.9803 | 0.55864 | 0.030468 | 0 | 0 | 0.047042 | 0.0068868 | 0.23859 | 1.7849 | 0.01827 | 1.9916 | 86.3316 | 0.0077699 | 0.34667
Auto/Sml Truck | OEM Ethanol | Medium | FI | Hybrid | PCV/Tank | <79K km | 732 | 0.01149 | 0.70428 | 0.10776 | 0.0026078 | 0 | 0 | 0.063565 | 0.00013901 | 0.0019272 | 0.020324 | 0.00028494 | 0.075295 | 145.5733 | 0.011325 | 0.0054069 | 0.39929 | 9.1714 | 0.26247 | 0.013039 | 0 | 0 | 0.047038 | 0.00051027 | 0.0070789 | 0.074631 | 0.0099023 | 0.081304 | 107.7242 | 0.020025 | 0.1879
Auto/Sml Truck | OEM Ethanol | Medium | FI | Hybrid | PCV/Tank | 80-161K km | 733 | 0.039525 | 2.1339 | 0.19271 | 0.002611 | 0 | 0 | 0.06357 | 0.00042156 | 0.0054767 | 0.059018 | 0.00098022 | 0.13954 | 143.776 | 0.012911 | 0.0186 | 0.63595 | 12.9054 | 0.46951 | 0.013055 | 0 | 0 | 0.047042 | 0.00089063 | 0.011617 | 0.12502 | 0.015772 | 0.20603 | 106.3943 | 0.022829 | 0.29927
Auto/Sml Truck | OEM Ethanol | Medium | FI | Hybrid | PCV/Tank | >161K km | 734 | 0.09444 | 4.305 | 0.34466 | 0.0075814 | 0 | 0 | 0.063571 | 0.002856 | 0.08086 | 0.59868 | 0.0023421 | 0.45931 | 141.0467 | 0.014485 | 0.044442 | 0.93168 | 18.8356 | 0.84037 | 0.037907 | 0 | 0 | 0.047043 | 0.0069608 | 0.19919 | 1.4689 | 0.023106 | 1.7208 | 104.3745 | 0.025612 | 0.43844
Auto/Sml Truck | OEM Ethanol | Heavy | FI | Hybrid | PCV/Tank | <79K km | 735 | 0.013678 | 0.71367 | 0.15973 | 0.0026073 | 0 | 0 | 0.063571 | 0.00022219 | 0.0030477 | 0.032251 | 0.00033921 | 0.15108 | 182.1761 | 0.0192 | 0.0064366 | 0.47533 | 10.1907 | 0.38878 | 0.013036 | 0 | 0 | 0.047042 | 0.00086062 | 0.011842 | 0.12518 | 0.011788 | 0.083088 | 134.8103 | 0.03405 | 0.22369
Auto/Sml Truck | OEM Ethanol | Heavy | FI | Hybrid | PCV/Tank | 80-161K km | 736 | 0.045638 | 2.17 | 0.31988 | 0.0026095 | 0 | 0 | 0.063572 | 0.00051578 | 0.0066444 | 0.071805 | 0.0011318 | 0.17906 | 180.3453 | 0.021888 | 0.021477 | 0.7343 | 13.466 | 0.77832 | 0.013047 | 0 | 0 | 0.047043 | 0.0012752 | 0.016441 | 0.17763 | 0.018211 | 0.20975 | 133.4555 | 0.038817 | 0.34556
Auto/Sml Truck | OEM Ethanol | Heavy | FI | Hybrid | PCV/Tank | >161K km | 737 | 0.12102 | 4.34 | 0.54641 | 0.070774 | 0 | 0 | 0.063563 | 0.0071026 | 0.10841 | 0.76069 | 0.0030013 | 0.52562 | 177.6173 | 0.024557 | 0.05695 | 1.1939 | 18.1853 | 1.329 | 0.35387 | 0 | 0 | 0.047036 | 0.016274 | 0.24812 | 1.7463 | 0.029608 | 2.4323 | 131.4368 | 0.04355 | 0.56183
Auto/Sml Truck | Diesel | Light | Pre-Chamber Inject. | None | None | <79K km | 738 | 0.78471 | 1.3442 | 0.9763 | 0.05976 | 0.0058419 | 0.018527 | 0.0042287 | 0.00021903 | 0.00093976 | 0.00029942 | 0.016479 | 0 | 183.5712 | 0.00030293 | 0 | 2.4856 | 7.9417 | 0.13777 | 0.19123 | 0.001721 | 0.005458 | 0.0009726 | 0.00037775 | 0.0016217 | 0.00051683 | 0.052197 | 0 | 42.2214 | 0.001 | 0
Auto/Sml Truck | Diesel | Light | Pre-Chamber Inject. | None | None | 80-161K km | 739 | 0.99258 | 1.6321 | 1.1015 | 0.077255 | 0.0058195 | 0.018456 | 0.0042159 | 0.0016597 | 0.0071185 | 0.0022684 | 0.020844 | 0 | 182.4078 | 0.00034534 | 0 | 3.144 | 9.6426 | 0.15543 | 0.24722 | 0.0017967 | 0.005698 | 0.00096966 | 0.0028529 | 0.012235 | 0.0038985 | 0.066024 | 0 | 41.9538 | 0.001 | 0
Auto/Sml Truck | Diesel | Light | Pre-Chamber Inject. | None | None | >161K km | 740 | 1.3044 | 2.064 | 1.2892 | 0.15779 | 0.0057803 | 0.018332 | 0.0042239 | 0.0028414 | 0.012186 | 0.0038828 | 0.027392 | 0 | 180.4834 | 0.00038744 | 0 | 4.1316 | 12.1939 | 0.18193 | 0.50494 | 0.0019089 | 0.0060538 | 0.00097149 | 0.0048789 | 0.020925 | 0.0066681 | 0.086764 | 0 | 41.5112 | 0.001 | 0
Auto/Sml Truck | Diesel | Medium | Pre-Chamber Inject. | None | None | <79K km | 741 | 0.78471 | 1.3442 | 0.9763 | 0.05976 | 0.0071521 | 0.022682 | 0.0042287 | 0.00021903 | 0.00093976 | 0.00029942 | 0.016479 | 0 | 225.2158 | 0.001 | 0 | 2.4856 | 7.9417 | 0.13777 | 0.19123 | 0.0020223 | 0.0064137 | 0.0009726 | 0.00037775 | 0.0016217 | 0.00051683 | 0.052197 | 0 | 51.7996 | 0.002 | 0
Auto/Sml Truck | Diesel | Medium | Pre-Chamber Inject. | None | None | 80-161K km | 742 | 0.99258 | 1.6321 | 1.1015 | 0.077255 | 0.0071297 | 0.022611 | 0.0042159 | 0.0016597 | 0.0071185 | 0.0022684 | 0.020844 | 0 | 224.0523 | 0.00114 | 0 | 3.144 | 9.6426 | 0.15543 | 0.24722 | 0.002098 | 0.0066537 | 0.00096966 | 0.0028529 | 0.012235 | 0.0038985 | 0.066024 | 0 | 51.532 | 0.002 | 0
Auto/Sml Truck | Diesel | Medium | Pre-Chamber Inject. | None | None | >161K km | 743 | 1.3044 | 2.064 | 1.2892 | 0.18973 | 0.0070872 | 0.022477 | 0.0021143 | 0.0044906 | 0.01926 | 0.006137 | 0.027392 | 0 | 222.0226 | 0.001279 | 0 | 4.1316 | 12.1939 | 0.18193 | 0.60714 | 0.0022095 | 0.0070071 | 0.00048629 | 0.0078156 | 0.033521 | 0.010682 | 0.086764 | 0 | 51.0652 | 0.003 | 0
Auto/Sml Truck | Diesel | Heavy | Pre-Chamber Inject. | None | None | <79K km | 744 | 0.78471 | 1.3442 | 0.9763 | 0.061442 | 0.0093274 | 0.029581 | 0.0042254 | 0.0013036 | 0.005591 | 0.0017815 | 0.016479 | 0 | 294.358 | 0.0016971 | 0 | 2.4856 | 7.9417 | 0.13777 | 0.19661 | 0.0025227 | 0.0080004 | 0.00097183 | 0.0022534 | 0.009665 | 0.00308 | 0.052197 | 0 | 67.7023 | 0.003 | 0
Auto/Sml Truck | Diesel | Heavy | Pre-Chamber Inject. | None | None | 80-161K km | 745 | 0.99258 | 1.6321 | 1.1015 | 0.074561 | 0.0093055 | 0.029512 | 0.0042305 | 0.0033882 | 0.014532 | 0.0046306 | 0.020844 | 0 | 293.209 | 0.0019347 | 0 | 3.144 | 9.6426 | 0.15543 | 0.23859 | 0.0025984 | 0.0082408 | 0.00097302 | 0.0058863 | 0.025246 | 0.0080444 | 0.066024 | 0 | 67.4381 | 0.004 | 0
Auto/Sml Truck | Diesel | Heavy | Pre-Chamber Inject. | None | None | >161K km | 746 | 1.3044 | 2.064 | 1.2892 | 0.18843 | 0.0092629 | 0.029377 | 0.0042235 | 0.0048826 | 0.020941 | 0.0066729 | 0.027392 | 0 | 291.1747 | 0.0021706 | 0 | 4.1316 | 12.1939 | 0.18193 | 0.60296 | 0.0027099 | 0.0085941 | 0.00097141 | 0.0085003 | 0.036455 | 0.011617 | 0.086764 | 0 | 66.9702 | 0.004 | 0
Auto/Sml Truck | Diesel | Light | Pre-Chamber Inject. | Improved | None | <79K km | 747 | 0.25798 | 0.59034 | 0.87885 | 0.05976 | 0.005894 | 0.018692 | 0.0042287 | 0.00021903 | 0.00093976 | 0.00029942 | 0.0054176 | 0 | 186.4114 | 0.00030293 | 0 | 0.81716 | 3.4877 | 0.12402 | 0.19123 | 0.0015213 | 0.0048248 | 0.0009726 | 0.00037775 | 0.0016217 | 0.00051683 | 0.01716 | 0 | 42.8746 | 0.001 | 0
Auto/Sml Truck | Diesel | Light | Pre-Chamber Inject. | Improved | None | 80-161K km | 748 | 0.39532 | 0.7422 | 0.99508 | 0.077255 | 0.0058786 | 0.018644 | 0.0042159 | 0.0016597 | 0.0071185 | 0.0022684 | 0.0083018 | 0 | 185.6833 | 0.00034534 | 0 | 1.2522 | 4.3849 | 0.14042 | 0.24722 | 0.0015604 | 0.0049488 | 0.00096966 | 0.0028529 | 0.012235 | 0.0038985 | 0.026296 | 0 | 42.7072 | 0.001 | 0
Auto/Sml Truck | Diesel | Light | Pre-Chamber Inject. | Improved | None | >161K km | 749 | 0.60134 | 0.96999 | 1.1694 | 0.15779 | 0.0058499 | 0.018552 | 0.0042239 | 0.0028414 | 0.012186 | 0.0038828 | 0.012628 | 0 | 184.4121 | 0.00038744 | 0 | 1.9047 | 5.7306 | 0.16502 | 0.50494 | 0.0016178 | 0.0051306 | 0.00097149 | 0.0048789 | 0.020925 | 0.0066681 | 0.039999 | 0 | 42.4148 | 0.001 | 0
Auto/Sml Truck | Diesel | Medium | Pre-Chamber Inject. | Improved | None | <79K km | 750 | 0.27543 | 0.63337 | 0.79377 | 0.05976 | 0.0072025 | 0.022842 | 0.0042287 | 0.00021903 | 0.00093976 | 0.00029942 | 0.005784 | 0 | 227.9335 | 0.001 | 0 | 0.87242 | 3.7419 | 0.11201 | 0.19123 | 0.0018344 | 0.0058176 | 0.0009726 | 0.00037775 | 0.0016217 | 0.00051683 | 0.018321 | 0 | 52.4247 | 0.002 | 0
Auto/Sml Truck | Diesel | Medium | Pre-Chamber Inject. | Improved | None | 80-161K km | 751 | 0.37936 | 0.72195 | 0.88764 | 0.077255 | 0.0071904 | 0.022804 | 0.0042159 | 0.0016597 | 0.0071185 | 0.0022684 | 0.0079666 | 0 | 227.4099 | 0.00114 | 0 | 1.2016 | 4.2652 | 0.12526 | 0.24722 | 0.0018564 | 0.0058876 | 0.00096966 | 0.0028529 | 0.012235 | 0.0038985 | 0.025234 | 0 | 52.3043 | 0.002 | 0
Auto/Sml Truck | Diesel | Medium | Pre-Chamber Inject. | Improved | None | >161K km | 752 | 0.53526 | 0.85483 | 1.0285 | 0.18973 | 0.0071633 | 0.022718 | 0.0021143 | 0.0044906 | 0.01926 | 0.006137 | 0.011241 | 0 | 226.3399 | 0.001279 | 0 | 1.6955 | 5.0503 | 0.14513 | 0.60714 | 0.0018875 | 0.0059861 | 0.00048629 | 0.0078156 | 0.033521 | 0.010682 | 0.035604 | 0 | 52.0582 | 0.003 | 0
Auto/Sml Truck | Diesel | Heavy | Pre-Chamber Inject. | Improved | None | <79K km | 753 | 0.27543 | 0.63337 | 0.79377 | 0.061442 | 0.0093778 | 0.029741 | 0.0042254 | 0.0013036 | 0.005591 | 0.0017815 | 0.005784 | 0 | 297.0757 | 0.0016971 | 0 | 0.87242 | 3.7419 | 0.11201 | 0.19661 | 0.0023347 | 0.0074043 | 0.00097183 | 0.0022534 | 0.009665 | 0.00308 | 0.018321 | 0 | 68.3274 | 0.003 | 0
Auto/Sml Truck | Diesel | Heavy | Pre-Chamber Inject. | Improved | None | 80-161K km | 754 | 0.37936 | 0.72195 | 0.88764 | 0.074561 | 0.0093662 | 0.029704 | 0.0042305 | 0.0033882 | 0.014532 | 0.0046306 | 0.0079666 | 0 | 296.5666 | 0.0019347 | 0 | 1.2016 | 4.2652 | 0.12526 | 0.23859 | 0.0023569 | 0.0074747 | 0.00097302 | 0.0058863 | 0.025246 | 0.0080444 | 0.025234 | 0 | 68.2103 | 0.004 | 0
Auto/Sml Truck | Diesel | Heavy | Pre-Chamber Inject. | Improved | None | >161K km | 755 | 0.53526 | 0.85483 | 1.0285 | 0.18843 | 0.0093389 | 0.029618 | 0.0042235 | 0.0048826 | 0.020941 | 0.0066729 | 0.011241 | 0 | 295.4921 | 0.0021706 | 0 | 1.6955 | 5.0503 | 0.14513 | 0.60296 | 0.0023879 | 0.0075731 | 0.00097141 | 0.0085003 | 0.036455 | 0.011617 | 0.035604 | 0 | 67.9632 | 0.004 | 0
Auto/Sml Truck | Diesel | Light | Direct Injection | EGR+Improv | None | <79K km | 756 | 0.20638 | 0.47227 | 0.70308 | 0.05976 | 0.0042462 | 0.013467 | 0.0042287 | 0.00021903 | 0.00093976 | 0.00029942 | 0.0043341 | 0 | 134.2231 | 0.00030293 | 0 | 0.65372 | 2.7902 | 0.099215 | 0.19123 | 0.0011092 | 0.0035178 | 0.0009726 | 0.00037775 | 0.0016217 | 0.00051683 | 0.013728 | 0 | 30.8713 | 0.001 | 0
Auto/Sml Truck | Diesel | Light | Direct Injection | EGR+Improv | None | 80-161K km | 757 | 0.31626 | 0.59376 | 0.79606 | 0.077255 | 0.0042335 | 0.013426 | 0.0042159 | 0.0016597 | 0.0071185 | 0.0022684 | 0.0066414 | 0 | 133.6291 | 0.00034534 | 0 | 1.0018 | 3.5079 | 0.11234 | 0.24722 | 0.0011404 | 0.0036167 | 0.00096966 | 0.0028529 | 0.012235 | 0.0038985 | 0.021037 | 0 | 30.7347 | 0.001 | 0
Auto/Sml Truck | Diesel | Light | Direct Injection | EGR+Improv | None | >161K km | 758 | 0.48107 | 0.77599 | 0.93554 | 0.15779 | 0.0042089 | 0.013348 | 0.0042239 | 0.0028414 | 0.012186 | 0.0038828 | 0.010102 | 0 | 132.559 | 0.00038744 | 0 | 1.5238 | 4.5845 | 0.13202 | 0.50494 | 0.0011859 | 0.0037609 | 0.00097149 | 0.0048789 | 0.020925 | 0.0066681 | 0.032 | 0 | 30.4886 | 0.001 | 0
Auto/Sml Truck | Diesel | Medium | Direct Injection | EGR+Improv | None | <79K km | 759 | 0.22034 | 0.5067 | 0.63501 | 0.05976 | 0.0065172 | 0.020669 | 0.0042287 | 0.00021903 | 0.00093976 | 0.00029942 | 0.0046272 | 0 | 206.3519 | 0.001 | 0 | 0.69793 | 2.9935 | 0.08961 | 0.19123 | 0.0016412 | 0.0052049 | 0.0009726 | 0.00037775 | 0.0016217 | 0.00051683 | 0.014657 | 0 | 47.4609 | 0.002 | 0
Auto/Sml Truck | Diesel | Medium | Direct Injection | EGR+Improv | None | 80-161K km | 760 | 0.30349 | 0.57756 | 0.71012 | 0.077255 | 0.0065072 | 0.020637 | 0.0042159 | 0.0016597 | 0.0071185 | 0.0022684 | 0.0063733 | 0 | 205.9215 | 0.00114 | 0 | 0.9613 | 3.4122 | 0.10021 | 0.24722 | 0.0016588 | 0.0052607 | 0.00096966 | 0.0028529 | 0.012235 | 0.0038985 | 0.020187 | 0 | 47.3619 | 0.002 | 0
Auto/Sml Truck | Diesel | Medium | Direct Injection | EGR+Improv | None | >161K km | 761 | 0.42821 | 0.68386 | 0.82277 | 0.18973 | 0.0064832 | 0.020561 | 0.0021143 | 0.0044906 | 0.01926 | 0.006137 | 0.0089924 | 0 | 204.9913 | 0.001279 | 0 | 1.3564 | 4.0402 | 0.1161 | 0.60714 | 0.0016831 | 0.0053378 | 0.00048629 | 0.0078156 | 0.033521 | 0.010682 | 0.028484 | 0 | 47.148 | 0.003 | 0
Auto/Sml Truck | Diesel | Heavy | Direct Injection | EGR+Improv | None | <79K km | 762 | 0.22034 | 0.5067 | 0.63501 | 0.061442 | 0.0084421 | 0.026774 | 0.0042254 | 0.0013036 | 0.005591 | 0.0017815 | 0.0046272 | 0 | 267.534 | 0.0016971 | 0 | 0.69793 | 2.9935 | 0.08961 | 0.19661 | 0.0020839 | 0.006609 | 0.00097183 | 0.0022534 | 0.009665 | 0.00308 | 0.014657 | 0 | 61.5328 | 0.003 | 0
Auto/Sml Truck | Diesel | Heavy | Direct Injection | EGR+Improv | None | 80-161K km | 763 | 0.30349 | 0.57756 | 0.71012 | 0.074561 | 0.0084325 | 0.026743 | 0.0042305 | 0.0033882 | 0.014532 | 0.0046306 | 0.0063733 | 0 | 267.118 | 0.0019347 | 0 | 0.9613 | 3.4122 | 0.10021 | 0.23859 | 0.0021016 | 0.0066651 | 0.00097302 | 0.0058863 | 0.025246 | 0.0080444 | 0.020187 | 0 | 61.4371 | 0.004 | 0
Auto/Sml Truck | Diesel | Heavy | Direct Injection | EGR+Improv | None | >161K km | 764 | 0.42821 | 0.68386 | 0.82277 | 0.18843 | 0.0084084 | 0.026667 | 0.0042235 | 0.0048826 | 0.020941 | 0.0066729 | 0.0089924 | 0 | 266.1832 | 0.0021706 | 0 | 1.3564 | 4.0402 | 0.1161 | 0.60296 | 0.0021259 | 0.0067421 | 0.00097141 | 0.0085003 | 0.036455 | 0.011617 | 0.028484 | 0 | 61.2221 | 0.004 | 0
Auto/Sml Truck | Diesel | Light | FI | Particulate | None | <79K km | 765 | 0.20638 | 0.47227 | 0.70308 | 0.0071711 | 0.0042462 | 0.013467 | 0.0042287 | 0.00021903 | 0.00093976 | 0.00029942 | 0.0043341 | 0 | 134.2231 | 0.0046 | 0 | 0.65372 | 2.7902 | 0.099215 | 0.022948 | 0.0011092 | 0.0035178 | 0.0009726 | 0.00037775 | 0.0016217 | 0.00051683 | 0.013728 | 0 | 30.8713 | 0.0081 | 0
Auto/Sml Truck | Diesel | Light | FI | Particulate | None | 80-161K km | 766 | 0.31626 | 0.59376 | 0.79606 | 0.0092706 | 0.0042335 | 0.013426 | 0.0042159 | 0.0016597 | 0.0071185 | 0.0022684 | 0.0066414 | 0 | 133.6291 | 0.005244 | 0 | 1.0018 | 3.5079 | 0.11234 | 0.029666 | 0.0011404 | 0.0036167 | 0.00096966 | 0.0028529 | 0.012235 | 0.0038985 | 0.021037 | 0 | 30.7347 | 0.009234 | 0
Auto/Sml Truck | Diesel | Light | FI | Particulate | None | >161K km | 767 | 0.48107 | 0.77599 | 0.93554 | 0.018935 | 0.0042089 | 0.013348 | 0.0042239 | 0.0028414 | 0.012186 | 0.0038828 | 0.010102 | 0 | 132.559 | 0.0058834 | 0 | 1.5238 | 4.5845 | 0.13202 | 0.060592 | 0.0011859 | 0.0037609 | 0.00097149 | 0.0048789 | 0.020925 | 0.0066681 | 0.032 | 0 | 30.4886 | 0.01036 | 0
Auto/Sml Truck | Diesel | Medium | FI | Particulate | None | <79K km | 768 | 0.22034 | 0.5067 | 0.63501 | 0.0071711 | 0.0065172 | 0.020669 | 0.0042287 | 0.00021903 | 0.00093976 | 0.00029942 | 0.0046272 | 0 | 206.3519 | 0.0151 | 0 | 0.69793 | 2.9935 | 0.08961 | 0.022948 | 0.0016412 | 0.0052049 | 0.0009726 | 0.00037775 | 0.0016217 | 0.00051683 | 0.014657 | 0 | 47.4609 | 0.0267 | 0
Auto/Sml Truck | Diesel | Medium | FI | Particulate | None | 80-161K km | 769 | 0.30349 | 0.57756 | 0.71012 | 0.0092706 | 0.0065072 | 0.020637 | 0.0042159 | 0.0016597 | 0.0071185 | 0.0022684 | 0.0063733 | 0 | 205.9215 | 0.017214 | 0 | 0.9613 | 3.4122 | 0.10021 | 0.029666 | 0.0016588 | 0.0052607 | 0.00096966 | 0.0028529 | 0.012235 | 0.0038985 | 0.020187 | 0 | 47.3619 | 0.030438 | 0
Auto/Sml Truck | Diesel | Medium | FI | Particulate | None | >161K km | 770 | 0.42821 | 0.68386 | 0.82277 | 0.022768 | 0.0064832 | 0.020561 | 0.0021143 | 0.0044906 | 0.01926 | 0.006137 | 0.0089924 | 0 | 204.9913 | 0.019313 | 0 | 1.3564 | 4.0402 | 0.1161 | 0.072857 | 0.0016831 | 0.0053378 | 0.00048629 | 0.0078156 | 0.033521 | 0.010682 | 0.028484 | 0 | 47.148 | 0.034149 | 0
Auto/Sml Truck | Diesel | Heavy | FI | Particulate | None | <79K km | 771 | 0.22034 | 0.5067 | 0.63501 | 0.007373 | 0.0084421 | 0.026774 | 0.0042254 | 0.0013036 | 0.005591 | 0.0017815 | 0.0046272 | 0 | 267.534 | 0.0256 | 0 | 0.69793 | 2.9935 | 0.08961 | 0.023594 | 0.0020839 | 0.006609 | 0.00097183 | 0.0022534 | 0.009665 | 0.00308 | 0.014657 | 0 | 61.5328 | 0.0454 | 0
Auto/Sml Truck | Diesel | Heavy | FI | Particulate | None | 80-161K km | 772 | 0.30349 | 0.57756 | 0.71012 | 0.0089473 | 0.0084325 | 0.026743 | 0.0042305 | 0.0033882 | 0.014532 | 0.0046306 | 0.0063733 | 0 | 267.118 | 0.029184 | 0 | 0.9613 | 3.4122 | 0.10021 | 0.028631 | 0.0021016 | 0.0066651 | 0.00097302 | 0.0058863 | 0.025246 | 0.0080444 | 0.020187 | 0 | 61.4371 | 0.051756 | 0
Auto/Sml Truck | Diesel | Heavy | FI | Particulate | None | >161K km | 773 | 0.42821 | 0.68386 | 0.82277 | 0.022611 | 0.0084084 | 0.026667 | 0.0042235 | 0.0048826 | 0.020941 | 0.0066729 | 0.0089924 | 0 | 266.1832 | 0.032742 | 0 | 1.3564 | 4.0402 | 0.1161 | 0.072355 | 0.0021259 | 0.0067421 | 0.00097141 | 0.0085003 | 0.036455 | 0.011617 | 0.028484 | 0 | 61.2221 | 0.058067 | 0
Auto/Sml Truck | Diesel | Light | FI | Particulate/NOx | None | <79K km | 774 | 0.20638 | 0.47227 | 0.070308 | 0.0071711 | 0.0042462 | 0.013467 | 0.0042287 | 0.00021903 | 0.00093976 | 0.00029942 | 0.0043341 | 0 | 134.2231 | 0.0046 | 0 | 0.65372 | 2.7902 | 0.0099215 | 0.022948 | 0.0011092 | 0.0035178 | 0.0009726 | 0.00037775 | 0.0016217 | 0.00051683 | 0.013728 | 0 | 30.8713 | 0.0081 | 0
Auto/Sml Truck | Diesel | Light | FI | Particulate/NOx | None | 80-161K km | 775 | 0.31626 | 0.59376 | 0.079606 | 0.0092706 | 0.0042335 | 0.013426 | 0.0042159 | 0.0016597 | 0.0071185 | 0.0022684 | 0.0066414 | 0 | 133.6291 | 0.005244 | 0 | 1.0018 | 3.5079 | 0.011234 | 0.029666 | 0.0011404 | 0.0036167 | 0.00096966 | 0.0028529 | 0.012235 | 0.0038985 | 0.021037 | 0 | 30.7347 | 0.009234 | 0
Auto/Sml Truck | Diesel | Light | FI | Particulate/NOx | None | >161K km | 776 | 0.48107 | 0.77599 | 0.093554 | 0.018935 | 0.0042089 | 0.013348 | 0.0042239 | 0.0028414 | 0.012186 | 0.0038828 | 0.010102 | 0 | 132.559 | 0.0058834 | 0 | 1.5238 | 4.5845 | 0.013202 | 0.060592 | 0.0011859 | 0.0037609 | 0.00097149 | 0.0048789 | 0.020925 | 0.0066681 | 0.032 | 0 | 30.4886 | 0.01036 | 0
Auto/Sml Truck | Diesel | Medium | FI | Particulate/NOx | None | <79K km | 777 | 0.22034 | 0.5067 | 0.063501 | 0.0071711 | 0.0065172 | 0.020669 | 0.0042287 | 0.00021903 | 0.00093976 | 0.00029942 | 0.0046272 | 0 | 206.3519 | 0.0151 | 0 | 0.69793 | 2.9935 | 0.008961 | 0.022948 | 0.0016412 | 0.0052049 | 0.0009726 | 0.00037775 | 0.0016217 | 0.00051683 | 0.014657 | 0 | 47.4609 | 0.0267 | 0
Auto/Sml Truck | Diesel | Medium | FI | Particulate/NOx | None | 80-161K km | 778 | 0.30349 | 0.57756 | 0.071012 | 0.0092706 | 0.0065072 | 0.020637 | 0.0042159 | 0.0016597 | 0.0071185 | 0.0022684 | 0.0063733 | 0 | 205.9215 | 0.017214 | 0 | 0.9613 | 3.4122 | 0.010021 | 0.029666 | 0.0016588 | 0.0052607 | 0.00096966 | 0.0028529 | 0.012235 | 0.0038985 | 0.020187 | 0 | 47.3619 | 0.030438 | 0
Auto/Sml Truck | Diesel | Medium | FI | Particulate/NOx | None | >161K km | 779 | 0.42821 | 0.68386 | 0.082277 | 0.022768 | 0.0064832 | 0.020561 | 0.0021143 | 0.0044906 | 0.01926 | 0.006137 | 0.0089924 | 0 | 204.9913 | 0.019313 | 0 | 1.3564 | 4.0402 | 0.01161 | 0.072857 | 0.0016831 | 0.0053378 | 0.00048629 | 0.0078156 | 0.033521 | 0.010682 | 0.028484 | 0 | 47.148 | 0.034149 | 0
Auto/Sml Truck | Diesel | Heavy | FI | Particulate/NOx | None | <79K km | 780 | 0.22034 | 0.5067 | 0.063501 | 0.007373 | 0.0084421 | 0.026774 | 0.0042254 | 0.0013036 | 0.005591 | 0.0017815 | 0.0046272 | 0 | 267.534 | 0.0256 | 0 | 0.69793 | 2.9935 | 0.008961 | 0.023594 | 0.0020839 | 0.006609 | 0.00097183 | 0.0022534 | 0.009665 | 0.00308 | 0.014657 | 0 | 61.5328 | 0.0454 | 0
Auto/Sml Truck | Diesel | Heavy | FI | Particulate/NOx | None | 80-161K km | 781 | 0.30349 | 0.57756 | 0.071012 | 0.0089473 | 0.0084325 | 0.026743 | 0.0042305 | 0.0033882 | 0.014532 | 0.0046306 | 0.0063733 | 0 | 267.118 | 0.029184 | 0 | 0.9613 | 3.4122 | 0.010021 | 0.028631 | 0.0021016 | 0.0066651 | 0.00097302 | 0.0058863 | 0.025246 | 0.0080444 | 0.020187 | 0 | 61.4371 | 0.051756 | 0
Auto/Sml Truck | Diesel | Heavy | FI | Particulate/NOx | None | >161K km | 782 | 0.42821 | 0.68386 | 0.082277 | 0.022611 | 0.0084084 | 0.026667 | 0.0042235 | 0.0048826 | 0.020941 | 0.0066729 | 0.0089924 | 0 | 266.1832 | 0.032742 | 0 | 1.3564 | 4.0402 | 0.01161 | 0.072355 | 0.0021259 | 0.0067421 | 0.00097141 | 0.0085003 | 0.036455 | 0.011617 | 0.028484 | 0 | 61.2221 | 0.058067 | 0
Auto/Sml Truck | Diesel | Light | FI | EuroI | None | <79K km | 783 | 0.078471 | 1.3442 | 0.9763 | 0.02988 | 0.0058419 | 0.018527 | 0.0042287 | 2.1903e-05 | 9.3976e-05 | 2.9942e-05 | 0.0016479 | 0 | 183.5712 | 0.00030293 | 0 | 0.24856 | 7.9417 | 0.13777 | 0.095615 | 0.001721 | 0.005458 | 0.0009726 | 3.7775e-05 | 0.00016217 | 5.1683e-05 | 0.0052197 | 0 | 42.2214 | 0.001 | 0
Auto/Sml Truck | Diesel | Light | FI | EuroI | None | 80-161K km | 784 | 0.099258 | 1.6321 | 1.1015 | 0.038628 | 0.0058195 | 0.018456 | 0.0042159 | 0.00016597 | 0.00071185 | 0.00022684 | 0.0020844 | 0 | 182.4078 | 0.00034534 | 0 | 0.3144 | 9.6426 | 0.15543 | 0.12361 | 0.0017967 | 0.005698 | 0.00096966 | 0.00028529 | 0.0012235 | 0.00038985 | 0.0066024 | 0 | 41.9538 | 0.001 | 0
Auto/Sml Truck | Diesel | Light | FI | EuroI | None | >161K km | 785 | 0.13044 | 2.064 | 1.2892 | 0.078896 | 0.0057803 | 0.018332 | 0.0042239 | 0.00028414 | 0.0012186 | 0.00038828 | 0.0027392 | 0 | 180.4834 | 0.00038744 | 0 | 0.41316 | 12.1939 | 0.18193 | 0.25247 | 0.0019089 | 0.0060538 | 0.00097149 | 0.00048789 | 0.0020925 | 0.00066681 | 0.0086764 | 0 | 41.5112 | 0.001 | 0
Auto/Sml Truck | Diesel | Medium | FI | EuroI | None | <79K km | 786 | 0.078471 | 1.3442 | 0.9763 | 0.02988 | 0.0071521 | 0.022682 | 0.0042287 | 2.1903e-05 | 9.3976e-05 | 2.9942e-05 | 0.0016479 | 0 | 225.2158 | 0.001 | 0 | 0.24856 | 7.9417 | 0.13777 | 0.095615 | 0.0020223 | 0.0064137 | 0.0009726 | 3.7775e-05 | 0.00016217 | 5.1683e-05 | 0.0052197 | 0 | 51.7996 | 0.002 | 0
Auto/Sml Truck | Diesel | Medium | FI | EuroI | None | 80-161K km | 787 | 0.099258 | 1.6321 | 1.1015 | 0.038628 | 0.0071297 | 0.022611 | 0.0042159 | 0.00016597 | 0.00071185 | 0.00022684 | 0.0020844 | 0 | 224.0523 | 0.00114 | 0 | 0.3144 | 9.6426 | 0.15543 | 0.12361 | 0.002098 | 0.0066537 | 0.00096966 | 0.00028529 | 0.0012235 | 0.00038985 | 0.0066024 | 0 | 51.532 | 0.002 | 0
Auto/Sml Truck | Diesel | Medium | FI | EuroI | None | >161K km | 788 | 0.13044 | 2.064 | 1.2892 | 0.094866 | 0.0070872 | 0.022477 | 0.0021143 | 0.00044906 | 0.001926 | 0.0006137 | 0.0027392 | 0 | 222.0226 | 0.001279 | 0 | 0.41316 | 12.1939 | 0.18193 | 0.30357 | 0.0022095 | 0.0070071 | 0.00048629 | 0.00078156 | 0.0033521 | 0.0010682 | 0.0086764 | 0 | 51.0652 | 0.003 | 0
Auto/Sml Truck | Diesel | Heavy | FI | EuroI | None | <79K km | 789 | 0.078471 | 1.3442 | 0.9763 | 0.030721 | 0.0093274 | 0.029581 | 0.0042254 | 0.00013036 | 0.0005591 | 0.00017815 | 0.0016479 | 0 | 294.358 | 0.0016971 | 0 | 0.24856 | 7.9417 | 0.13777 | 0.098307 | 0.0025227 | 0.0080004 | 0.00097183 | 0.00022534 | 0.0009665 | 0.000308 | 0.0052197 | 0 | 67.7023 | 0.003 | 0
Auto/Sml Truck | Diesel | Heavy | FI | EuroI | None | 80-161K km | 790 | 0.099258 | 1.6321 | 1.1015 | 0.03728 | 0.0093055 | 0.029512 | 0.0042305 | 0.00033882 | 0.0014532 | 0.00046306 | 0.0020844 | 0 | 293.209 | 0.0019347 | 0 | 0.3144 | 9.6426 | 0.15543 | 0.1193 | 0.0025984 | 0.0082408 | 0.00097302 | 0.00058863 | 0.0025246 | 0.00080444 | 0.0066024 | 0 | 67.4381 | 0.004 | 0
Auto/Sml Truck | Diesel | Heavy | FI | EuroI | None | >161K km | 791 | 0.13044 | 2.064 | 1.2892 | 0.094213 | 0.0092629 | 0.029377 | 0.0042235 | 0.00048826 | 0.0020941 | 0.00066729 | 0.0027392 | 0 | 291.1747 | 0.0021706 | 0 | 0.41316 | 12.1939 | 0.18193 | 0.30148 | 0.0027099 | 0.0085941 | 0.00097141 | 0.00085003 | 0.0036455 | 0.0011617 | 0.0086764 | 0 | 66.9702 | 0.004 | 0
Auto/Sml Truck | Diesel | Light | FI | EuroII | None | <79K km | 792 | 0.078471 | 1.3442 | 0.9763 | 0.02988 | 0.0058419 | 0.018527 | 0.0042287 | 2.1903e-05 | 9.3976e-05 | 2.9942e-05 | 0.0016479 | 0 | 183.5712 | 0.00030293 | 0 | 0.24856 | 7.9417 | 0.13777 | 0.095615 | 0.001721 | 0.005458 | 0.0009726 | 3.7775e-05 | 0.00016217 | 5.1683e-05 | 0.0052197 | 0 | 42.2214 | 0.001 | 0
Auto/Sml Truck | Diesel | Light | FI | EuroII | None | 80-161K km | 793 | 0.099258 | 1.6321 | 1.1015 | 0.038628 | 0.0058195 | 0.018456 | 0.0042159 | 0.00016597 | 0.00071185 | 0.00022684 | 0.0020844 | 0 | 182.4078 | 0.00034534 | 0 | 0.3144 | 9.6426 | 0.15543 | 0.12361 | 0.0017967 | 0.005698 | 0.00096966 | 0.00028529 | 0.0012235 | 0.00038985 | 0.0066024 | 0 | 41.9538 | 0.001 | 0
Auto/Sml Truck | Diesel | Light | FI | EuroII | None | >161K km | 794 | 0.13044 | 2.064 | 1.2892 | 0.078896 | 0.0057803 | 0.018332 | 0.0042239 | 0.00028414 | 0.0012186 | 0.00038828 | 0.0027392 | 0 | 180.4834 | 0.00038744 | 0 | 0.41316 | 12.1939 | 0.18193 | 0.25247 | 0.0019089 | 0.0060538 | 0.00097149 | 0.00048789 | 0.0020925 | 0.00066681 | 0.0086764 | 0 | 41.5112 | 0.001 | 0
Auto/Sml Truck | Diesel | Medium | FI | EuroII | None | <79K km | 795 | 0.078471 | 1.3442 | 0.9763 | 0.02988 | 0.0071521 | 0.022682 | 0.0042287 | 2.1903e-05 | 9.3976e-05 | 2.9942e-05 | 0.0016479 | 0 | 225.2158 | 0.001 | 0 | 0.24856 | 7.9417 | 0.13777 | 0.095615 | 0.0020223 | 0.0064137 | 0.0009726 | 3.7775e-05 | 0.00016217 | 5.1683e-05 | 0.0052197 | 0 | 51.7996 | 0.002 | 0
Auto/Sml Truck | Diesel | Medium | FI | EuroII | None | 80-161K km | 796 | 0.099258 | 1.6321 | 1.1015 | 0.038628 | 0.0071297 | 0.022611 | 0.0042159 | 0.00016597 | 0.00071185 | 0.00022684 | 0.0020844 | 0 | 224.0523 | 0.00114 | 0 | 0.3144 | 9.6426 | 0.15543 | 0.12361 | 0.002098 | 0.0066537 | 0.00096966 | 0.00028529 | 0.0012235 | 0.00038985 | 0.0066024 | 0 | 51.532 | 0.002 | 0
Auto/Sml Truck | Diesel | Medium | FI | EuroII | None | >161K km | 797 | 0.13044 | 2.064 | 1.2892 | 0.094866 | 0.0070872 | 0.022477 | 0.0021143 | 0.00044906 | 0.001926 | 0.0006137 | 0.0027392 | 0 | 222.0226 | 0.001279 | 0 | 0.41316 | 12.1939 | 0.18193 | 0.30357 | 0.0022095 | 0.0070071 | 0.00048629 | 0.00078156 | 0.0033521 | 0.0010682 | 0.0086764 | 0 | 51.0652 | 0.003 | 0
Auto/Sml Truck | Diesel | Heavy | FI | EuroII | None | <79K km | 798 | 0.078471 | 1.3442 | 0.9763 | 0.030721 | 0.0093274 | 0.029581 | 0.0042254 | 0.00013036 | 0.0005591 | 0.00017815 | 0.0016479 | 0 | 294.358 | 0.0016971 | 0 | 0.24856 | 7.9417 | 0.13777 | 0.098307 | 0.0025227 | 0.0080004 | 0.00097183 | 0.00022534 | 0.0009665 | 0.000308 | 0.0052197 | 0 | 67.7023 | 0.003 | 0
Auto/Sml Truck | Diesel | Heavy | FI | EuroII | None | 80-161K km | 799 | 0.099258 | 1.6321 | 1.1015 | 0.03728 | 0.0093055 | 0.029512 | 0.0042305 | 0.00033882 | 0.0014532 | 0.00046306 | 0.0020844 | 0 | 293.209 | 0.0019347 | 0 | 0.3144 | 9.6426 | 0.15543 | 0.1193 | 0.0025984 | 0.0082408 | 0.00097302 | 0.00058863 | 0.0025246 | 0.00080444 | 0.0066024 | 0 | 67.4381 | 0.004 | 0
Auto/Sml Truck | Diesel | Heavy | FI | EuroII | None | >161K km | 800 | 0.13044 | 2.064 | 1.2892 | 0.094213 | 0.0092629 | 0.029377 | 0.0042235 | 0.00048826 | 0.0020941 | 0.00066729 | 0.0027392 | 0 | 291.1747 | 0.0021706 | 0 | 0.41316 | 12.1939 | 0.18193 | 0.30148 | 0.0027099 | 0.0085941 | 0.00097141 | 0.00085003 | 0.0036455 | 0.0011617 | 0.0086764 | 0 | 66.9702 | 0.004 | 0
Auto/Sml Truck | Diesel | Light | FI | EuroIII | None | <79K km | 801 | 0.0667 | 1.3442 | 0.75175 | 0.021513 | 0.0058419 | 0.018527 | 0.0042287 | 1.8617e-05 | 7.988e-05 | 2.545e-05 | 0.0014007 | 0 | 183.5712 | 0.00030293 | 0 | 0.21127 | 7.9417 | 0.10608 | 0.068843 | 0.001721 | 0.005458 | 0.0009726 | 3.2109e-05 | 0.00013785 | 4.393e-05 | 0.0044367 | 0 | 42.2214 | 0.001 | 0
Auto/Sml Truck | Diesel | Light | FI | EuroIII | None | 80-161K km | 802 | 0.084369 | 1.6321 | 0.84813 | 0.027812 | 0.0058195 | 0.018456 | 0.0042159 | 0.00014107 | 0.00060507 | 0.00019282 | 0.0017717 | 0 | 182.4078 | 0.00034534 | 0 | 0.26724 | 9.6426 | 0.11968 | 0.088998 | 0.0017967 | 0.005698 | 0.00096966 | 0.00024249 | 0.00104 | 0.00033137 | 0.005612 | 0 | 41.9538 | 0.001 | 0
Auto/Sml Truck | Diesel | Light | FI | EuroIII | None | >161K km | 803 | 0.11087 | 2.064 | 0.9927 | 0.056805 | 0.0057803 | 0.018332 | 0.0042239 | 0.00024152 | 0.0010358 | 0.00033004 | 0.0023283 | 0 | 180.4834 | 0.00038744 | 0 | 0.35119 | 12.1939 | 0.14009 | 0.18178 | 0.0019089 | 0.0060538 | 0.00097149 | 0.00041471 | 0.0017786 | 0.00056679 | 0.007375 | 0 | 41.5112 | 0.001 | 0
Auto/Sml Truck | Diesel | Medium | FI | EuroIII | None | <79K km | 804 | 0.0667 | 1.3442 | 0.75175 | 0.021513 | 0.0071521 | 0.022682 | 0.0042287 | 1.8617e-05 | 7.988e-05 | 2.545e-05 | 0.0014007 | 0 | 225.2158 | 0.001 | 0 | 0.21127 | 7.9417 | 0.10608 | 0.068843 | 0.0020223 | 0.0064137 | 0.0009726 | 3.2109e-05 | 0.00013785 | 4.393e-05 | 0.0044367 | 0 | 51.7996 | 0.002 | 0
Auto/Sml Truck | Diesel | Medium | FI | EuroIII | None | 80-161K km | 805 | 0.084369 | 1.6321 | 0.84813 | 0.027812 | 0.0071297 | 0.022611 | 0.0042159 | 0.00014107 | 0.00060507 | 0.00019282 | 0.0017717 | 0 | 224.0523 | 0.00114 | 0 | 0.26724 | 9.6426 | 0.11968 | 0.088998 | 0.002098 | 0.0066537 | 0.00096966 | 0.00024249 | 0.00104 | 0.00033137 | 0.005612 | 0 | 51.532 | 0.002 | 0
Auto/Sml Truck | Diesel | Medium | FI | EuroIII | None | >161K km | 806 | 0.11087 | 2.064 | 0.9927 | 0.068304 | 0.0070872 | 0.022477 | 0.0021143 | 0.0003817 | 0.0016371 | 0.00052165 | 0.0023283 | 0 | 222.0226 | 0.001279 | 0 | 0.35119 | 12.1939 | 0.14009 | 0.21857 | 0.0022095 | 0.0070071 | 0.00048629 | 0.00066433 | 0.0028493 | 0.00090794 | 0.007375 | 0 | 51.0652 | 0.003 | 0
Auto/Sml Truck | Diesel | Heavy | FI | EuroIII | None | <79K km | 807 | 0.0667 | 1.3442 | 0.75175 | 0.022119 | 0.0093274 | 0.029581 | 0.0042254 | 0.00011081 | 0.00047523 | 0.00015143 | 0.0014007 | 0 | 294.358 | 0.0016971 | 0 | 0.21127 | 7.9417 | 0.10608 | 0.070781 | 0.0025227 | 0.0080004 | 0.00097183 | 0.00019154 | 0.00082153 | 0.0002618 | 0.0044367 | 0 | 67.7023 | 0.003 | 0
Auto/Sml Truck | Diesel | Heavy | FI | EuroIII | None | 80-161K km | 808 | 0.084369 | 1.6321 | 0.84813 | 0.026842 | 0.0093055 | 0.029512 | 0.0042305 | 0.000288 | 0.0012352 | 0.0003936 | 0.0017717 | 0 | 293.209 | 0.0019347 | 0 | 0.26724 | 9.6426 | 0.11968 | 0.085894 | 0.0025984 | 0.0082408 | 0.00097302 | 0.00050034 | 0.0021459 | 0.00068377 | 0.005612 | 0 | 67.4381 | 0.004 | 0
Auto/Sml Truck | Diesel | Heavy | FI | EuroIII | None | >161K km | 809 | 0.11087 | 2.064 | 0.9927 | 0.067833 | 0.0092629 | 0.029377 | 0.0042235 | 0.00041502 | 0.00178 | 0.0005672 | 0.0023283 | 0 | 291.1747 | 0.0021706 | 0 | 0.35119 | 12.1939 | 0.14009 | 0.21707 | 0.0027099 | 0.0085941 | 0.00097141 | 0.00072253 | 0.0030987 | 0.00098743 | 0.007375 | 0 | 66.9702 | 0.004 | 0
Auto/Sml Truck | Diesel | Light | FI | EuroIV | None | <79K km | 810 | 0.054145 | 1.3442 | 0.51744 | 0.013446 | 0.0058419 | 0.018527 | 0.0042287 | 1.5113e-05 | 6.4844e-05 | 2.066e-05 | 0.001137 | 0 | 183.5712 | 0.0046 | 0 | 0.1715 | 7.9417 | 0.073019 | 0.043027 | 0.001721 | 0.005458 | 0.0009726 | 2.6065e-05 | 0.0001119 | 3.5661e-05 | 0.0036016 | 0 | 42.2214 | 0.0081 | 0
Auto/Sml Truck | Diesel | Light | FI | EuroIV | None | 80-161K km | 811 | 0.068488 | 1.6321 | 0.58378 | 0.017382 | 0.0058195 | 0.018456 | 0.0042159 | 0.00011452 | 0.00049118 | 0.00015652 | 0.0014382 | 0 | 182.4078 | 0.005244 | 0 | 0.21694 | 9.6426 | 0.08238 | 0.055624 | 0.0017967 | 0.005698 | 0.00096966 | 0.00019685 | 0.0008442 | 0.000269 | 0.0045556 | 0 | 41.9538 | 0.009234 | 0
Auto/Sml Truck | Diesel | Light | FI | EuroIV | None | >161K km | 812 | 0.090002 | 2.064 | 0.68329 | 0.035503 | 0.0057803 | 0.018332 | 0.0042239 | 0.00019605 | 0.00084082 | 0.00026791 | 0.00189 | 0 | 180.4834 | 0.0058834 | 0 | 0.28508 | 12.1939 | 0.096422 | 0.11361 | 0.0019089 | 0.0060538 | 0.00097149 | 0.00033665 | 0.0014438 | 0.0004601 | 0.0059867 | 0 | 41.5112 | 0.01036 | 0
Auto/Sml Truck | Diesel | Medium | FI | EuroIV | None | <79K km | 813 | 0.054145 | 1.3442 | 0.51744 | 0.013446 | 0.0071521 | 0.022682 | 0.0042287 | 1.5113e-05 | 6.4844e-05 | 2.066e-05 | 0.001137 | 0 | 225.2158 | 0.0151 | 0 | 0.1715 | 7.9417 | 0.073019 | 0.043027 | 0.0020223 | 0.0064137 | 0.0009726 | 2.6065e-05 | 0.0001119 | 3.5661e-05 | 0.0036016 | 0 | 51.7996 | 0.0267 | 0
Auto/Sml Truck | Diesel | Medium | FI | EuroIV | None | 80-161K km | 814 | 0.068488 | 1.6321 | 0.58378 | 0.017382 | 0.0071297 | 0.022611 | 0.0042159 | 0.00011452 | 0.00049118 | 0.00015652 | 0.0014382 | 0 | 224.0523 | 0.017214 | 0 | 0.21694 | 9.6426 | 0.08238 | 0.055624 | 0.002098 | 0.0066537 | 0.00096966 | 0.00019685 | 0.0008442 | 0.000269 | 0.0045556 | 0 | 51.532 | 0.030438 | 0
Auto/Sml Truck | Diesel | Medium | FI | EuroIV | None | >161K km | 815 | 0.090002 | 2.064 | 0.68329 | 0.04269 | 0.0070872 | 0.022477 | 0.0021143 | 0.00030985 | 0.0013289 | 0.00042345 | 0.00189 | 0 | 222.0226 | 0.019313 | 0 | 0.28508 | 12.1939 | 0.096422 | 0.13661 | 0.0022095 | 0.0070071 | 0.00048629 | 0.00053928 | 0.002313 | 0.00073703 | 0.0059867 | 0 | 51.0652 | 0.034149 | 0
Auto/Sml Truck | Diesel | Heavy | FI | EuroIV | None | <79K km | 816 | 0.054145 | 1.3442 | 0.51744 | 0.013824 | 0.0093274 | 0.029581 | 0.0042254 | 8.9949e-05 | 0.00038578 | 0.00012293 | 0.001137 | 0 | 294.358 | 0.0256 | 0 | 0.1715 | 7.9417 | 0.073019 | 0.044238 | 0.0025227 | 0.0080004 | 0.00097183 | 0.00015549 | 0.00066689 | 0.00021252 | 0.0036016 | 0 | 67.7023 | 0.0454 | 0
Auto/Sml Truck | Diesel | Heavy | FI | EuroIV | None | 80-161K km | 817 | 0.068488 | 1.6321 | 0.58378 | 0.016776 | 0.0093055 | 0.029512 | 0.0042305 | 0.00023379 | 0.0010027 | 0.00031951 | 0.0014382 | 0 | 293.209 | 0.029184 | 0 | 0.21694 | 9.6426 | 0.08238 | 0.053684 | 0.0025984 | 0.0082408 | 0.00097302 | 0.00040616 | 0.001742 | 0.00055506 | 0.0045556 | 0 | 67.4381 | 0.051756 | 0
Auto/Sml Truck | Diesel | Heavy | FI | EuroIV | None | >161K km | 818 | 0.090002 | 2.064 | 0.68329 | 0.042396 | 0.0092629 | 0.029377 | 0.0042235 | 0.0003369 | 0.0014449 | 0.00046043 | 0.00189 | 0 | 291.1747 | 0.032742 | 0 | 0.28508 | 12.1939 | 0.096422 | 0.13567 | 0.0027099 | 0.0085941 | 0.00097141 | 0.00058652 | 0.0025154 | 0.00080156 | 0.0059867 | 0 | 66.9702 | 0.058067 | 0
Auto/Sml Truck | Diesel | Light | FI | Hybrid | None | <79K km | 819 | 0.054145 | 1.3442 | 0.51744 | 0.013446 | 0.0058419 | 0.018527 | 0.0042287 | 1.5113e-05 | 6.4844e-05 | 2.066e-05 | 0.001137 | 0 | 146.857 | 0.0046 | 0 | 0.1715 | 7.9417 | 0.073019 | 0.043027 | 0.001721 | 0.005458 | 0.0009726 | 2.6065e-05 | 0.0001119 | 3.5661e-05 | 0.0036016 | 0 | 42.2214 | 0.0081 | 0
Auto/Sml Truck | Diesel | Light | FI | Hybrid | None | 80-161K km | 820 | 0.068488 | 1.6321 | 0.58378 | 0.017382 | 0.0058195 | 0.018456 | 0.0042159 | 0.00011452 | 0.00049118 | 0.00015652 | 0.0014382 | 0 | 145.9262 | 0.005244 | 0 | 0.21694 | 9.6426 | 0.08238 | 0.055624 | 0.0017967 | 0.005698 | 0.00096966 | 0.00019685 | 0.0008442 | 0.000269 | 0.0045556 | 0 | 41.9538 | 0.009234 | 0
Auto/Sml Truck | Diesel | Light | FI | Hybrid | None | >161K km | 821 | 0.090002 | 2.064 | 0.68329 | 0.035503 | 0.0057803 | 0.018332 | 0.0042239 | 0.00019605 | 0.00084082 | 0.00026791 | 0.00189 | 0 | 144.3867 | 0.0058834 | 0 | 0.28508 | 12.1939 | 0.096422 | 0.11361 | 0.0019089 | 0.0060538 | 0.00097149 | 0.00033665 | 0.0014438 | 0.0004601 | 0.0059867 | 0 | 41.5112 | 0.01036 | 0
Auto/Sml Truck | Diesel | Medium | FI | Hybrid | None | <79K km | 822 | 0.054145 | 1.3442 | 0.51744 | 0.013446 | 0.0071521 | 0.022682 | 0.0042287 | 1.5113e-05 | 6.4844e-05 | 2.066e-05 | 0.001137 | 0 | 180.1726 | 0.0151 | 0 | 0.1715 | 7.9417 | 0.073019 | 0.043027 | 0.0020223 | 0.0064137 | 0.0009726 | 2.6065e-05 | 0.0001119 | 3.5661e-05 | 0.0036016 | 0 | 51.7996 | 0.0267 | 0
Auto/Sml Truck | Diesel | Medium | FI | Hybrid | None | 80-161K km | 823 | 0.068488 | 1.6321 | 0.58378 | 0.017382 | 0.0071297 | 0.022611 | 0.0042159 | 0.00011452 | 0.00049118 | 0.00015652 | 0.0014382 | 0 | 179.2419 | 0.017214 | 0 | 0.21694 | 9.6426 | 0.08238 | 0.055624 | 0.002098 | 0.0066537 | 0.00096966 | 0.00019685 | 0.0008442 | 0.000269 | 0.0045556 | 0 | 51.532 | 0.030438 | 0
Auto/Sml Truck | Diesel | Medium | FI | Hybrid | None | >161K km | 824 | 0.090002 | 2.064 | 0.68329 | 0.04269 | 0.0070872 | 0.022477 | 0.0021143 | 0.00030985 | 0.0013289 | 0.00042345 | 0.00189 | 0 | 177.6181 | 0.019313 | 0 | 0.28508 | 12.1939 | 0.096422 | 0.13661 | 0.0022095 | 0.0070071 | 0.00048629 | 0.00053928 | 0.002313 | 0.00073703 | 0.0059867 | 0 | 51.0652 | 0.034149 | 0
Auto/Sml Truck | Diesel | Heavy | FI | Hybrid | None | <79K km | 825 | 0.054145 | 1.3442 | 0.51744 | 0.013824 | 0.0093274 | 0.029581 | 0.0042254 | 8.9949e-05 | 0.00038578 | 0.00012293 | 0.001137 | 0 | 235.4864 | 0.0256 | 0 | 0.1715 | 7.9417 | 0.073019 | 0.044238 | 0.0025227 | 0.0080004 | 0.00097183 | 0.00015549 | 0.00066689 | 0.00021252 | 0.0036016 | 0 | 67.7023 | 0.0454 | 0
Auto/Sml Truck | Diesel | Heavy | FI | Hybrid | None | 80-161K km | 826 | 0.068488 | 1.6321 | 0.58378 | 0.016776 | 0.0093055 | 0.029512 | 0.0042305 | 0.00023379 | 0.0010027 | 0.00031951 | 0.0014382 | 0 | 234.5672 | 0.029184 | 0 | 0.21694 | 9.6426 | 0.08238 | 0.053684 | 0.0025984 | 0.0082408 | 0.00097302 | 0.00040616 | 0.001742 | 0.00055506 | 0.0045556 | 0 | 67.4381 | 0.051756 | 0
Auto/Sml Truck | Diesel | Heavy | FI | Hybrid | None | >161K km | 827 | 0.090002 | 2.064 | 0.68329 | 0.042396 | 0.0092629 | 0.029377 | 0.0042235 | 0.0003369 | 0.0014449 | 0.00046043 | 0.00189 | 0 | 232.9398 | 0.032742 | 0 | 0.28508 | 12.1939 | 0.096422 | 0.13567 | 0.0027099 | 0.0085941 | 0.00097141 | 0.00058652 | 0.0025154 | 0.00080156 | 0.0059867 | 0 | 66.9702 | 0.058067 | 0
Truck/Bus | Petrol | Light | Carburetor | None | PCV | <79K km | 828 | 3.3222 | 56.7375 | 3.8719 | 0.032718 | 0.016412 | 0.052048 | 0.028168 | 0.00032638 | 0.0038451 | 0.0014593 | 0.17309 | 0.21165 | 432.4818 | 0.00090878 | 0.66444 | 0.66444 | 28.3687 | 0.77438 | 0.16359 | 0.011471 | 0.036381 | 0.020845 | 0.00065276 | 0.0076903 | 0.0029185 | 0.034617 | 0.12941 | 320.0365 | 0.003 | 0.13289
Truck/Bus | Petrol | Light | Carburetor | None | PCV | 80-161K km | 829 | 3.8566 | 70.6312 | 4.0531 | 0.032613 | 0.016359 | 0.051881 | 0.028167 | 0.00041845 | 0.0049302 | 0.0018711 | 0.20093 | 0.24194 | 408.9697 | 0.001036 | 0.77131 | 0.77131 | 35.3156 | 0.81063 | 0.16307 | 0.011267 | 0.035734 | 0.020844 | 0.00083691 | 0.0098603 | 0.0037422 | 0.040185 | 0.30096 | 302.6376 | 0.003 | 0.15426
Truck/Bus | Petrol | Light | Carburetor | None | PCV | >161K km | 830 | 4.6581 | 91.4719 | 4.325 | 0.090255 | 0.016274 | 0.051611 | 0.028159 | 0.012002 | 0.067362 | 0.018508 | 0.24269 | 0.57739 | 373.5107 | 0.0011623 | 0.93163 | 0.93163 | 45.7359 | 0.865 | 0.45127 | 0.010957 | 0.03475 | 0.020838 | 0.024003 | 0.13472 | 0.037015 | 0.048538 | 2.7318 | 276.3979 | 0.003 | 0.18632
Truck/Bus | Petrol | Medium | Carburetor | None | PCV | <79K km | 831 | 4.4872 | 76.6625 | 5.2031 | 0.032245 | 0.019834 | 0.062902 | 0.028164 | 0.00056604 | 0.0051101 | 0.0017908 | 0.23378 | 0.26329 | 509.9457 | 0.003 | 0.89744 | 0.89744 | 38.3312 | 1.0406 | 0.16122 | 0.013767 | 0.043662 | 0.020842 | 0.0011321 | 0.01022 | 0.0035817 | 0.046756 | 0.16129 | 377.3598 | 0.006 | 0.17949
Truck/Bus | Petrol | Medium | Carburetor | None | PCV | 80-161K km | 832 | 5.2091 | 95.4125 | 5.4469 | 0.031271 | 0.019763 | 0.062676 | 0.028163 | 0.0012143 | 0.008011 | 0.0024401 | 0.27139 | 0.29333 | 478.2159 | 0.00342 | 1.0418 | 1.0418 | 47.7062 | 1.0894 | 0.15636 | 0.013492 | 0.04279 | 0.020841 | 0.0024286 | 0.016022 | 0.0048803 | 0.054278 | 0.36374 | 353.8798 | 0.006 | 0.20836
Truck/Bus | Petrol | Medium | Carburetor | None | PCV | >161K km | 833 | 6.2919 | 123.5375 | 5.8125 | 0.089508 | 0.019649 | 0.062317 | 0.028165 | 0.018383 | 0.10144 | 0.027523 | 0.32781 | 0.62461 | 430.4242 | 0.003837 | 1.2584 | 1.2584 | 61.7687 | 1.1625 | 0.44754 | 0.013075 | 0.041466 | 0.020842 | 0.036767 | 0.20288 | 0.055045 | 0.065561 | 2.9341 | 318.5139 | 0.009 | 0.25167
Truck/Bus | Petrol | Heavy | Carburetor | None | PCV | <79K km | 834 | 5.3969 | 92.3094 | 6.1766 | 0.032245 | 0.020955 | 0.066456 | 0.028164 | 0.00065667 | 0.0059285 | 0.0020776 | 0.28118 | 0.29619 | 520.9838 | 0.0050912 | 1.0794 | 1.0794 | 46.1547 | 1.2353 | 0.16122 | 0.014411 | 0.045704 | 0.020842 | 0.0013133 | 0.011857 | 0.0041552 | 0.056235 | 0.16129 | 385.528 | 0.009 | 0.21588
Truck/Bus | Petrol | Heavy | Carburetor | None | PCV | 80-161K km | 835 | 6.2594 | 114.7156 | 6.4672 | 0.031271 | 0.02087 | 0.066186 | 0.028163 | 0.0014039 | 0.0092618 | 0.0028212 | 0.32611 | 0.32622 | 483.0665 | 0.005804 | 1.2519 | 1.2519 | 57.3578 | 1.2934 | 0.15636 | 0.014082 | 0.044661 | 0.020841 | 0.0028077 | 0.018524 | 0.0056424 | 0.065223 | 0.36374 | 357.4692 | 0.012 | 0.25038
Truck/Bus | Petrol | Heavy | Carburetor | None | PCV | >161K km | 836 | 7.5531 | 148.325 | 6.9031 | 0.089508 | 0.020736 | 0.065761 | 0.028165 | 0.024588 | 0.13557 | 0.036759 | 0.39352 | 0.66852 | 425.9935 | 0.0065117 | 1.5106 | 1.5106 | 74.1625 | 1.3806 | 0.44754 | 0.013584 | 0.043082 | 0.020842 | 0.049175 | 0.27114 | 0.073519 | 0.078704 | 2.9341 | 315.2352 | 0.012 | 0.30212
Truck/Bus | Petrol | Light | Carburetor | 2-Way | PCV | <79K km | 837 | 0.37685 | 7.598 | 3.0377 | 0.032718 | 0.016703 | 0.052972 | 0.028168 | 0.00032638 | 0.0038451 | 0.0014593 | 0.019634 | 0.21165 | 518.9579 | 0.0138 | 0.075369 | 0.075369 | 3.799 | 0.60753 | 0.16359 | 0.01227 | 0.038913 | 0.020845 | 0.00065276 | 0.0076903 | 0.0029185 | 0.0039267 | 0.12941 | 384.0288 | 0.0243 | 0.015074
Truck/Bus | Petrol | Light | Carburetor | 2-Way | PCV | 80-161K km | 838 | 0.45675 | 8.3952 | 3.1592 | 0.032613 | 0.016695 | 0.052947 | 0.028167 | 0.00041845 | 0.0049302 | 0.0018711 | 0.023797 | 0.24194 | 517.4542 | 0.015732 | 0.091351 | 0.091351 | 4.1976 | 0.63184 | 0.16307 | 0.012255 | 0.038865 | 0.020844 | 0.00083691 | 0.0098603 | 0.0037422 | 0.0047594 | 0.30096 | 382.9161 | 0.027702 | 0.01827
Truck/Bus | Petrol | Light | Carburetor | 2-Way | PCV | >161K km | 839 | 0.57661 | 9.5911 | 3.3416 | 0.090255 | 0.016677 | 0.05289 | 0.028159 | 0.012002 | 0.067362 | 0.018508 | 0.030042 | 0.57739 | 515.008 | 0.01765 | 0.11532 | 0.11532 | 4.7956 | 0.66831 | 0.45127 | 0.012227 | 0.038778 | 0.020838 | 0.024003 | 0.13472 | 0.037015 | 0.0060083 | 2.7318 | 381.1059 | 0.03108 | 0.023065
Truck/Bus | Petrol | Medium | Carburetor | 2-Way | PCV | <79K km | 840 | 0.43704 | 8.8115 | 3.5229 | 0.032245 | 0.020234 | 0.064172 | 0.028164 | 0.00056604 | 0.0051101 | 0.0017908 | 0.02277 | 0.26329 | 629.2977 | 0.0453 | 0.087408 | 0.087408 | 4.4058 | 0.70458 | 0.16122 | 0.014869 | 0.047156 | 0.020842 | 0.0011321 | 0.01022 | 0.0035817 | 0.004554 | 0.16129 | 465.6803 | 0.0801 | 0.017482
Truck/Bus | Petrol | Medium | Carburetor | 2-Way | PCV | 80-161K km | 841 | 0.52972 | 9.7362 | 3.6639 | 0.031271 | 0.020225 | 0.064143 | 0.028163 | 0.0012143 | 0.008011 | 0.0024401 | 0.027598 | 0.29333 | 627.5567 | 0.051642 | 0.10594 | 0.10594 | 4.8681 | 0.73278 | 0.15636 | 0.014851 | 0.0471 | 0.020841 | 0.0024286 | 0.016022 | 0.0048803 | 0.0055196 | 0.36374 | 464.3919 | 0.091314 | 0.021189
Truck/Bus | Petrol | Medium | Carburetor | 2-Way | PCV | >161K km | 842 | 0.66873 | 11.1231 | 3.8754 | 0.089508 | 0.020206 | 0.06408 | 0.028165 | 0.018383 | 0.10144 | 0.027523 | 0.034841 | 0.62461 | 624.7481 | 0.057939 | 0.13375 | 0.13375 | 5.5616 | 0.77507 | 0.44754 | 0.01482 | 0.047001 | 0.020842 | 0.036767 | 0.20288 | 0.055045 | 0.0069681 | 2.9341 | 462.3136 | 0.10245 | 0.026749
Truck/Bus | Petrol | Heavy | Carburetor | 2-Way | PCV | <79K km | 843 | 0.51099 | 10.301 | 4.1197 | 0.032245 | 0.021438 | 0.067989 | 0.028164 | 0.00065667 | 0.0059285 | 0.0020776 | 0.026623 | 0.29619 | 665.2097 | 0.0768 | 0.1022 | 0.1022 | 5.1505 | 0.82394 | 0.16122 | 0.015742 | 0.049924 | 0.020842 | 0.0013133 | 0.011857 | 0.0041552 | 0.0053245 | 0.16129 | 492.2552 | 0.1362 | 0.02044
Truck/Bus | Petrol | Heavy | Carburetor | 2-Way | PCV | 80-161K km | 844 | 0.6194 | 11.3825 | 4.2845 | 0.031271 | 0.021427 | 0.067955 | 0.028163 | 0.0014039 | 0.0092618 | 0.0028212 | 0.032271 | 0.32622 | 663.1728 | 0.087552 | 0.12388 | 0.12388 | 5.6912 | 0.85691 | 0.15636 | 0.015721 | 0.049858 | 0.020841 | 0.0028077 | 0.018524 | 0.0056424 | 0.0064541 | 0.36374 | 490.7478 | 0.15527 | 0.024776
Truck/Bus | Petrol | Heavy | Carburetor | 2-Way | PCV | >161K km | 845 | 0.782 | 13.0047 | 4.5318 | 0.089508 | 0.021405 | 0.067885 | 0.028165 | 0.024588 | 0.13557 | 0.036759 | 0.040742 | 0.66852 | 659.9204 | 0.098227 | 0.1564 | 0.1564 | 6.5023 | 0.90635 | 0.44754 | 0.015685 | 0.049745 | 0.020842 | 0.049175 | 0.27114 | 0.073519 | 0.0081485 | 2.9341 | 488.3411 | 0.1742 | 0.03128
Truck/Bus | Petrol | Light | Carburetor | 2-Way/EGR | PCV | <79K km | 846 | 0.26829 | 5.4273 | 2.0351 | 0.032718 | 0.016714 | 0.053006 | 0.028168 | 0.00032638 | 0.0038451 | 0.0014593 | 0.013978 | 0.21165 | 522.7101 | 0.0138 | 0.053659 | 0.053659 | 2.7136 | 0.40702 | 0.16359 | 0.012304 | 0.03902 | 0.020845 | 0.00065276 | 0.0076903 | 0.0029185 | 0.0027956 | 0.12941 | 386.8055 | 0.0243 | 0.010732
Truck/Bus | Petrol | Light | Carburetor | 2-Way/EGR | PCV | 80-161K km | 847 | 0.34194 | 6.3216 | 2.1684 | 0.032613 | 0.016706 | 0.052983 | 0.028167 | 0.00041845 | 0.0049302 | 0.0018711 | 0.017815 | 0.24194 | 521.0737 | 0.015732 | 0.068389 | 0.068389 | 3.1608 | 0.43367 | 0.16307 | 0.012288 | 0.03897 | 0.020844 | 0.00083691 | 0.0098603 | 0.0037422 | 0.0035631 | 0.30096 | 385.5945 | 0.027702 | 0.013678
Truck/Bus | Petrol | Light | Carburetor | 2-Way/EGR | PCV | >161K km | 848 | 0.45242 | 7.6631 | 2.3683 | 0.090255 | 0.016689 | 0.052929 | 0.028159 | 0.012002 | 0.067362 | 0.018508 | 0.023571 | 0.57739 | 518.4282 | 0.01765 | 0.090484 | 0.090484 | 3.8315 | 0.47366 | 0.45127 | 0.012259 | 0.038879 | 0.020838 | 0.024003 | 0.13472 | 0.037015 | 0.0047142 | 2.7318 | 383.6369 | 0.03108 | 0.018097
Truck/Bus | Petrol | Medium | Carburetor | 2-Way/EGR | PCV | <79K km | 849 | 0.31148 | 6.3009 | 2.3627 | 0.032245 | 0.020247 | 0.064211 | 0.028164 | 0.00056604 | 0.0051101 | 0.0017908 | 0.016228 | 0.26329 | 633.6375 | 0.0453 | 0.062297 | 0.062297 | 3.1505 | 0.47254 | 0.16122 | 0.014908 | 0.047279 | 0.020842 | 0.0011321 | 0.01022 | 0.0035817 | 0.0032457 | 0.16129 | 468.8918 | 0.0801 | 0.012459
Truck/Bus | Petrol | Medium | Carburetor | 2-Way/EGR | PCV | 80-161K km | 850 | 0.39699 | 7.3392 | 2.5174 | 0.031271 | 0.020238 | 0.064185 | 0.028163 | 0.0012143 | 0.008011 | 0.0024401 | 0.020683 | 0.29333 | 631.7404 | 0.051642 | 0.079398 | 0.079398 | 3.6696 | 0.50349 | 0.15636 | 0.014889 | 0.047221 | 0.020841 | 0.0024286 | 0.016022 | 0.0048803 | 0.0041366 | 0.36374 | 467.4879 | 0.091314 | 0.01588
Truck/Bus | Petrol | Medium | Carburetor | 2-Way/EGR | PCV | >161K km | 851 | 0.52525 | 8.8966 | 2.7495 | 0.089508 | 0.02022 | 0.064125 | 0.028165 | 0.018383 | 0.10144 | 0.027523 | 0.027365 | 0.62461 | 628.6978 | 0.057939 | 0.10505 | 0.10505 | 4.4483 | 0.54991 | 0.44754 | 0.014857 | 0.047118 | 0.020842 | 0.036767 | 0.20288 | 0.055045 | 0.0054731 | 2.9341 | 465.2363 | 0.10245 | 0.02101
Truck/Bus | Petrol | Heavy | Carburetor | 2-Way/EGR | PCV | <79K km | 852 | 0.36776 | 7.4393 | 2.7894 | 0.032245 | 0.021452 | 0.068034 | 0.028164 | 0.00065667 | 0.0059285 | 0.0020776 | 0.01916 | 0.29619 | 670.1569 | 0.0768 | 0.073552 | 0.073552 | 3.7196 | 0.55788 | 0.16122 | 0.015786 | 0.050065 | 0.020842 | 0.0013133 | 0.011857 | 0.0041552 | 0.003832 | 0.16129 | 495.9161 | 0.1362 | 0.01471
Truck/Bus | Petrol | Heavy | Carburetor | 2-Way/EGR | PCV | 80-161K km | 853 | 0.46871 | 8.6651 | 2.9721 | 0.031271 | 0.021442 | 0.068002 | 0.028163 | 0.0014039 | 0.0092618 | 0.0028212 | 0.02442 | 0.32622 | 667.9165 | 0.087552 | 0.093742 | 0.093742 | 4.3326 | 0.59441 | 0.15636 | 0.015764 | 0.049996 | 0.020841 | 0.0028077 | 0.018524 | 0.0056424 | 0.004884 | 0.36374 | 494.2582 | 0.15527 | 0.018748
Truck/Bus | Petrol | Heavy | Carburetor | 2-Way/EGR | PCV | >161K km | 854 | 0.62014 | 10.5039 | 3.2461 | 0.089508 | 0.021421 | 0.067936 | 0.028165 | 0.024588 | 0.13557 | 0.036759 | 0.032309 | 0.66852 | 664.3588 | 0.098227 | 0.12403 | 0.12403 | 5.252 | 0.64921 | 0.44754 | 0.015727 | 0.049877 | 0.020842 | 0.049175 | 0.27114 | 0.073519 | 0.0064619 | 2.9341 | 491.6255 | 0.1742 | 0.024806
Truck/Bus | Petrol | Light | Carburetor | 3-Way | PCV | <79K km | 855 | 0.26829 | 5.4273 | 0.23942 | 0.032718 | 0.016714 | 0.053006 | 0.028168 | 0.00032638 | 0.0038451 | 0.0014593 | 0.013978 | 0.21165 | 522.7101 | 0.0138 | 0.053659 | 0.053659 | 2.7136 | 0.047885 | 0.16359 | 0.012304 | 0.03902 | 0.020845 | 0.00065276 | 0.0076903 | 0.0029185 | 0.0027956 | 0.12941 | 386.8055 | 0.0243 | 0.010732
Truck/Bus | Petrol | Light | Carburetor | 3-Way | PCV | 80-161K km | 856 | 0.34194 | 6.3216 | 0.2551 | 0.032613 | 0.016706 | 0.052983 | 0.028167 | 0.00041845 | 0.0049302 | 0.0018711 | 0.017815 | 0.24194 | 521.0737 | 0.015732 | 0.068389 | 0.068389 | 3.1608 | 0.051021 | 0.16307 | 0.012288 | 0.03897 | 0.020844 | 0.00083691 | 0.0098603 | 0.0037422 | 0.0035631 | 0.30096 | 385.5945 | 0.027702 | 0.013678
Truck/Bus | Petrol | Light | Carburetor | 3-Way | PCV | >161K km | 857 | 0.45242 | 7.6631 | 0.27862 | 0.090255 | 0.016689 | 0.052929 | 0.028159 | 0.012002 | 0.067362 | 0.018508 | 0.023571 | 0.57739 | 518.4282 | 0.01765 | 0.090484 | 0.090484 | 3.8315 | 0.055724 | 0.45127 | 0.012259 | 0.038879 | 0.020838 | 0.024003 | 0.13472 | 0.037015 | 0.0047142 | 2.7318 | 383.6369 | 0.03108 | 0.018097
Truck/Bus | Petrol | Medium | Carburetor | 3-Way | PCV | <79K km | 858 | 0.31148 | 6.3009 | 0.27797 | 0.032245 | 0.020247 | 0.064211 | 0.028164 | 0.00056604 | 0.0051101 | 0.0017908 | 0.016228 | 0.26329 | 633.6375 | 0.0453 | 0.062297 | 0.062297 | 3.1505 | 0.055593 | 0.16122 | 0.014908 | 0.047279 | 0.020842 | 0.0011321 | 0.01022 | 0.0035817 | 0.0032457 | 0.16129 | 468.8918 | 0.0801 | 0.012459
Truck/Bus | Petrol | Medium | Carburetor | 3-Way | PCV | 80-161K km | 859 | 0.39699 | 7.3392 | 0.29617 | 0.031271 | 0.020238 | 0.064185 | 0.028163 | 0.0012143 | 0.008011 | 0.0024401 | 0.020683 | 0.29333 | 631.7404 | 0.051642 | 0.079398 | 0.079398 | 3.6696 | 0.059234 | 0.15636 | 0.014889 | 0.047221 | 0.020841 | 0.0024286 | 0.016022 | 0.0048803 | 0.0041366 | 0.36374 | 467.4879 | 0.091314 | 0.01588
Truck/Bus | Petrol | Medium | Carburetor | 3-Way | PCV | >161K km | 860 | 0.52525 | 8.8966 | 0.32347 | 0.089508 | 0.02022 | 0.064125 | 0.028165 | 0.018383 | 0.10144 | 0.027523 | 0.027365 | 0.62461 | 628.6978 | 0.057939 | 0.10505 | 0.10505 | 4.4483 | 0.064695 | 0.44754 | 0.014857 | 0.047118 | 0.020842 | 0.036767 | 0.20288 | 0.055045 | 0.0054731 | 2.9341 | 465.2363 | 0.10245 | 0.02101
Truck/Bus | Petrol | Heavy | Carburetor | 3-Way | PCV | <79K km | 861 | 0.36776 | 7.4393 | 0.32816 | 0.032245 | 0.021452 | 0.068034 | 0.028164 | 0.00065667 | 0.0059285 | 0.0020776 | 0.01916 | 0.29619 | 670.1569 | 0.0768 | 0.073552 | 0.073552 | 3.7196 | 0.065632 | 0.16122 | 0.015786 | 0.050065 | 0.020842 | 0.0013133 | 0.011857 | 0.0041552 | 0.003832 | 0.16129 | 495.9161 | 0.1362 | 0.01471
Truck/Bus | Petrol | Heavy | Carburetor | 3-Way | PCV | 80-161K km | 862 | 0.46871 | 8.6651 | 0.34965 | 0.031271 | 0.021442 | 0.068002 | 0.028163 | 0.0014039 | 0.0092618 | 0.0028212 | 0.02442 | 0.32622 | 667.9165 | 0.087552 | 0.093742 | 0.093742 | 4.3326 | 0.069931 | 0.15636 | 0.015764 | 0.049996 | 0.020841 | 0.0028077 | 0.018524 | 0.0056424 | 0.004884 | 0.36374 | 494.2582 | 0.15527 | 0.018748
Truck/Bus | Petrol | Heavy | Carburetor | 3-Way | PCV | >161K km | 863 | 0.62014 | 10.5039 | 0.38189 | 0.089508 | 0.021421 | 0.067936 | 0.028165 | 0.024588 | 0.13557 | 0.036759 | 0.032309 | 0.66852 | 664.3588 | 0.098227 | 0.12403 | 0.12403 | 5.252 | 0.076378 | 0.44754 | 0.015727 | 0.049877 | 0.020842 | 0.049175 | 0.27114 | 0.073519 | 0.0064619 | 2.9341 | 491.6255 | 0.1742 | 0.024806
Truck/Bus | Petrol | Light | Carburetor | 3-Way/EGR | PCV | <79K km | 864 | 0.26829 | 5.4273 | 0.20351 | 0.032718 | 0.016714 | 0.053006 | 0.028168 | 0.00032638 | 0.0038451 | 0.0014593 | 0.013978 | 0.21165 | 522.7101 | 0.0138 | 0.053659 | 0.053659 | 2.7136 | 0.040702 | 0.16359 | 0.012304 | 0.03902 | 0.020845 | 0.00065276 | 0.0076903 | 0.0029185 | 0.0027956 | 0.12941 | 386.8055 | 0.0243 | 0.010732
Truck/Bus | Petrol | Light | Carburetor | 3-Way/EGR | PCV | 80-161K km | 865 | 0.34194 | 6.3216 | 0.21684 | 0.032613 | 0.016706 | 0.052983 | 0.028167 | 0.00041845 | 0.0049302 | 0.0018711 | 0.017815 | 0.24194 | 521.0737 | 0.015732 | 0.068389 | 0.068389 | 3.1608 | 0.043367 | 0.16307 | 0.012288 | 0.03897 | 0.020844 | 0.00083691 | 0.0098603 | 0.0037422 | 0.0035631 | 0.30096 | 385.5945 | 0.027702 | 0.013678
Truck/Bus | Petrol | Light | Carburetor | 3-Way/EGR | PCV | >161K km | 866 | 0.45242 | 7.6631 | 0.23683 | 0.090255 | 0.016689 | 0.052929 | 0.028159 | 0.012002 | 0.067362 | 0.018508 | 0.023571 | 0.57739 | 518.4282 | 0.01765 | 0.090484 | 0.090484 | 3.8315 | 0.047366 | 0.45127 | 0.012259 | 0.038879 | 0.020838 | 0.024003 | 0.13472 | 0.037015 | 0.0047142 | 2.7318 | 383.6369 | 0.03108 | 0.018097
Truck/Bus | Petrol | Medium | Carburetor | 3-Way/EGR | PCV | <79K km | 867 | 0.31148 | 6.3009 | 0.23627 | 0.032245 | 0.020247 | 0.064211 | 0.028164 | 0.00056604 | 0.0051101 | 0.0017908 | 0.016228 | 0.26329 | 633.6375 | 0.0453 | 0.062297 | 0.062297 | 3.1505 | 0.047254 | 0.16122 | 0.014908 | 0.047279 | 0.020842 | 0.0011321 | 0.01022 | 0.0035817 | 0.0032457 | 0.16129 | 468.8918 | 0.0801 | 0.012459
Truck/Bus | Petrol | Medium | Carburetor | 3-Way/EGR | PCV | 80-161K km | 868 | 0.39699 | 7.3392 | 0.25174 | 0.031271 | 0.020238 | 0.064185 | 0.028163 | 0.0012143 | 0.008011 | 0.0024401 | 0.020683 | 0.29333 | 631.7404 | 0.051642 | 0.079398 | 0.079398 | 3.6696 | 0.050349 | 0.15636 | 0.014889 | 0.047221 | 0.020841 | 0.0024286 | 0.016022 | 0.0048803 | 0.0041366 | 0.36374 | 467.4879 | 0.091314 | 0.01588
Truck/Bus | Petrol | Medium | Carburetor | 3-Way/EGR | PCV | >161K km | 869 | 0.52525 | 8.8966 | 0.27495 | 0.089508 | 0.02022 | 0.064125 | 0.028165 | 0.018383 | 0.10144 | 0.027523 | 0.027365 | 0.62461 | 628.6978 | 0.057939 | 0.10505 | 0.10505 | 4.4483 | 0.054991 | 0.44754 | 0.014857 | 0.047118 | 0.020842 | 0.036767 | 0.20288 | 0.055045 | 0.0054731 | 2.9341 | 465.2363 | 0.10245 | 0.02101
Truck/Bus | Petrol | Heavy | Carburetor | 3-Way/EGR | PCV | <79K km | 870 | 0.36776 | 7.4393 | 0.27894 | 0.032245 | 0.021452 | 0.068034 | 0.028164 | 0.00065667 | 0.0059285 | 0.0020776 | 0.01916 | 0.29619 | 670.1569 | 0.0768 | 0.073552 | 0.073552 | 3.7196 | 0.055788 | 0.16122 | 0.015786 | 0.050065 | 0.020842 | 0.0013133 | 0.011857 | 0.0041552 | 0.003832 | 0.16129 | 495.9161 | 0.1362 | 0.01471
Truck/Bus | Petrol | Heavy | Carburetor | 3-Way/EGR | PCV | 80-161K km | 871 | 0.46871 | 8.6651 | 0.29721 | 0.031271 | 0.021442 | 0.068002 | 0.028163 | 0.0014039 | 0.0092618 | 0.0028212 | 0.02442 | 0.32622 | 667.9165 | 0.087552 | 0.093742 | 0.093742 | 4.3326 | 0.059441 | 0.15636 | 0.015764 | 0.049996 | 0.020841 | 0.0028077 | 0.018524 | 0.0056424 | 0.004884 | 0.36374 | 494.2582 | 0.15527 | 0.018748
Truck/Bus | Petrol | Heavy | Carburetor | 3-Way/EGR | PCV | >161K km | 872 | 0.62014 | 10.5039 | 0.32461 | 0.089508 | 0.021421 | 0.067936 | 0.028165 | 0.024588 | 0.13557 | 0.036759 | 0.032309 | 0.66852 | 664.3588 | 0.098227 | 0.12403 | 0.12403 | 5.252 | 0.064921 | 0.44754 | 0.015727 | 0.049877 | 0.020842 | 0.049175 | 0.27114 | 0.073519 | 0.0064619 | 2.9341 | 491.6255 | 0.1742 | 0.024806
Truck/Bus | Petrol | Light | FI | none | PCV | <79K km | 873 | 3.3222 | 56.7375 | 3.8719 | 0.032718 | 0.014668 | 0.046517 | 0.028168 | 0.00032638 | 0.0038451 | 0.0014593 | 0.17309 | 0.21165 | 377.0454 | 0.00090878 | 0.66444 | 0.66444 | 28.3687 | 0.77438 | 0.16359 | 0.010181 | 0.032288 | 0.020845 | 0.00065276 | 0.0076903 | 0.0029185 | 0.034617 | 0.12941 | 279.0136 | 0.003 | 0.13289
Truck/Bus | Petrol | Light | FI | none | PCV | 80-161K km | 874 | 3.8566 | 70.6312 | 4.0531 | 0.032613 | 0.014615 | 0.04635 | 0.028167 | 0.00041845 | 0.0049302 | 0.0018711 | 0.20093 | 0.24194 | 353.5332 | 0.001036 | 0.77131 | 0.77131 | 35.3156 | 0.81063 | 0.16307 | 0.0099768 | 0.031641 | 0.020844 | 0.00083691 | 0.0098603 | 0.0037422 | 0.040185 | 0.30096 | 261.6146 | 0.003 | 0.15426
Truck/Bus | Petrol | Light | FI | none | PCV | >161K km | 875 | 4.6581 | 91.4719 | 4.325 | 0.090255 | 0.014529 | 0.046079 | 0.028159 | 0.012002 | 0.067362 | 0.018508 | 0.24269 | 0.57739 | 318.0743 | 0.0011623 | 0.93163 | 0.93163 | 45.7359 | 0.865 | 0.45127 | 0.0096664 | 0.030656 | 0.020838 | 0.024003 | 0.13472 | 0.037015 | 0.048538 | 2.7318 | 235.3749 | 0.003 | 0.18632
Truck/Bus | Petrol | Medium | FI | none | PCV | <79K km | 876 | 4.4872 | 76.6625 | 5.2031 | 0.032245 | 0.017113 | 0.054274 | 0.028164 | 0.00056604 | 0.0051101 | 0.0017908 | 0.23378 | 0.26329 | 423.4717 | 0.003 | 0.89744 | 0.89744 | 38.3312 | 1.0406 | 0.16122 | 0.011754 | 0.037278 | 0.020842 | 0.0011321 | 0.01022 | 0.0035817 | 0.046756 | 0.16129 | 313.3691 | 0.006 | 0.17949
Truck/Bus | Petrol | Medium | FI | none | PCV | 80-161K km | 877 | 5.2091 | 95.4125 | 5.4469 | 0.031271 | 0.017042 | 0.054047 | 0.028163 | 0.0012143 | 0.008011 | 0.0024401 | 0.27139 | 0.29333 | 391.7419 | 0.00342 | 1.0418 | 1.0418 | 47.7062 | 1.0894 | 0.15636 | 0.011479 | 0.036405 | 0.020841 | 0.0024286 | 0.016022 | 0.0048803 | 0.054278 | 0.36374 | 289.889 | 0.006 | 0.20836
Truck/Bus | Petrol | Medium | FI | none | PCV | >161K km | 878 | 6.2919 | 123.5375 | 5.8125 | 0.089508 | 0.016929 | 0.053689 | 0.028165 | 0.018383 | 0.10144 | 0.027523 | 0.32781 | 0.62461 | 343.9502 | 0.003837 | 1.2584 | 1.2584 | 61.7687 | 1.1625 | 0.44754 | 0.011062 | 0.035081 | 0.020842 | 0.036767 | 0.20288 | 0.055045 | 0.065561 | 2.9341 | 254.5231 | 0.009 | 0.25167
Truck/Bus | Petrol | Heavy | FI | none | PCV | <79K km | 879 | 5.3969 | 92.3094 | 6.1766 | 0.032245 | 0.020639 | 0.065454 | 0.028164 | 0.00065667 | 0.0059285 | 0.0020776 | 0.28118 | 0.29619 | 510.9381 | 0.0050912 | 1.0794 | 1.0794 | 46.1547 | 1.2353 | 0.16122 | 0.014177 | 0.044962 | 0.020842 | 0.0013133 | 0.011857 | 0.0041552 | 0.056235 | 0.16129 | 378.0942 | 0.009 | 0.21588
Truck/Bus | Petrol | Heavy | FI | none | PCV | 80-161K km | 880 | 6.2594 | 114.7156 | 6.4672 | 0.031271 | 0.020554 | 0.065184 | 0.028163 | 0.0014039 | 0.0092618 | 0.0028212 | 0.32611 | 0.32622 | 473.0207 | 0.005804 | 1.2519 | 1.2519 | 57.3578 | 1.2934 | 0.15636 | 0.013848 | 0.043919 | 0.020841 | 0.0028077 | 0.018524 | 0.0056424 | 0.065223 | 0.36374 | 350.0354 | 0.012 | 0.25038
Truck/Bus | Petrol | Heavy | FI | none | PCV | >161K km | 881 | 7.5531 | 148.325 | 6.9031 | 0.089508 | 0.02042 | 0.064759 | 0.028165 | 0.024588 | 0.13557 | 0.036759 | 0.39352 | 0.66852 | 415.9478 | 0.0065117 | 1.5106 | 1.5106 | 74.1625 | 1.3806 | 0.44754 | 0.01335 | 0.04234 | 0.020842 | 0.049175 | 0.27114 | 0.073519 | 0.078704 | 2.9341 | 307.8013 | 0.012 | 0.30212
Truck/Bus | Petrol | Light | FI | 2-Way | PCV | <79K km | 882 | 0.37685 | 7.598 | 3.0377 | 0.032718 | 0.014959 | 0.047441 | 0.028168 | 0.00032638 | 0.0038451 | 0.0014593 | 0.019634 | 0.21165 | 463.5214 | 0.0138 | 0.075369 | 0.075369 | 3.799 | 0.60753 | 0.16359 | 0.010979 | 0.03482 | 0.020845 | 0.00065276 | 0.0076903 | 0.0029185 | 0.0039267 | 0.12941 | 343.0058 | 0.0243 | 0.015074
Truck/Bus | Petrol | Light | FI | 2-Way | PCV | 80-161K km | 883 | 0.45675 | 8.3952 | 3.1592 | 0.032613 | 0.014951 | 0.047416 | 0.028167 | 0.00041845 | 0.0049302 | 0.0018711 | 0.023797 | 0.24194 | 462.0178 | 0.015732 | 0.091351 | 0.091351 | 4.1976 | 0.63184 | 0.16307 | 0.010964 | 0.034772 | 0.020844 | 0.00083691 | 0.0098603 | 0.0037422 | 0.0047594 | 0.30096 | 341.8932 | 0.027702 | 0.01827
Truck/Bus | Petrol | Light | FI | 2-Way | PCV | >161K km | 884 | 0.57661 | 9.5911 | 3.3416 | 0.090255 | 0.014933 | 0.047359 | 0.028159 | 0.012002 | 0.067362 | 0.018508 | 0.030042 | 0.57739 | 459.5716 | 0.01765 | 0.11532 | 0.11532 | 4.7956 | 0.66831 | 0.45127 | 0.010937 | 0.034685 | 0.020838 | 0.024003 | 0.13472 | 0.037015 | 0.0060083 | 2.7318 | 340.083 | 0.03108 | 0.023065
Truck/Bus | Petrol | Medium | FI | 2-Way | PCV | <79K km | 885 | 0.43704 | 8.8115 | 3.5229 | 0.032245 | 0.017514 | 0.055544 | 0.028164 | 0.00056604 | 0.0051101 | 0.0017908 | 0.02277 | 0.26329 | 542.8237 | 0.0453 | 0.087408 | 0.087408 | 4.4058 | 0.70458 | 0.16122 | 0.012856 | 0.040771 | 0.020842 | 0.0011321 | 0.01022 | 0.0035817 | 0.004554 | 0.16129 | 401.6896 | 0.0801 | 0.017482
Truck/Bus | Petrol | Medium | FI | 2-Way | PCV | 80-161K km | 886 | 0.52972 | 9.7362 | 3.6639 | 0.031271 | 0.017505 | 0.055515 | 0.028163 | 0.0012143 | 0.008011 | 0.0024401 | 0.027598 | 0.29333 | 541.0827 | 0.051642 | 0.10594 | 0.10594 | 4.8681 | 0.73278 | 0.15636 | 0.012838 | 0.040715 | 0.020841 | 0.0024286 | 0.016022 | 0.0048803 | 0.0055196 | 0.36374 | 400.4012 | 0.091314 | 0.021189
Truck/Bus | Petrol | Medium | FI | 2-Way | PCV | >161K km | 887 | 0.66873 | 11.1231 | 3.8754 | 0.089508 | 0.017485 | 0.055452 | 0.028165 | 0.018383 | 0.10144 | 0.027523 | 0.034841 | 0.62461 | 538.2741 | 0.057939 | 0.13375 | 0.13375 | 5.5616 | 0.77507 | 0.44754 | 0.012807 | 0.040616 | 0.020842 | 0.036767 | 0.20288 | 0.055045 | 0.0069681 | 2.9341 | 398.3228 | 0.10245 | 0.026749
Truck/Bus | Petrol | Heavy | FI | 2-Way | PCV | <79K km | 888 | 0.51099 | 10.301 | 4.1197 | 0.032245 | 0.021122 | 0.066986 | 0.028164 | 0.00065667 | 0.0059285 | 0.0020776 | 0.026623 | 0.29619 | 655.1639 | 0.0768 | 0.1022 | 0.1022 | 5.1505 | 0.82394 | 0.16122 | 0.015508 | 0.049182 | 0.020842 | 0.0013133 | 0.011857 | 0.0041552 | 0.0053245 | 0.16129 | 484.8213 | 0.1362 | 0.02044
Truck/Bus | Petrol | Heavy | FI | 2-Way | PCV | 80-161K km | 889 | 0.6194 | 11.3825 | 4.2845 | 0.031271 | 0.021111 | 0.066953 | 0.028163 | 0.0014039 | 0.0092618 | 0.0028212 | 0.032271 | 0.32622 | 653.127 | 0.087552 | 0.12388 | 0.12388 | 5.6912 | 0.85691 | 0.15636 | 0.015487 | 0.049117 | 0.020841 | 0.0028077 | 0.018524 | 0.0056424 | 0.0064541 | 0.36374 | 483.314 | 0.15527 | 0.024776
Truck/Bus | Petrol | Heavy | FI | 2-Way | PCV | >161K km | 890 | 0.782 | 13.0047 | 4.5318 | 0.089508 | 0.021089 | 0.066882 | 0.028165 | 0.024588 | 0.13557 | 0.036759 | 0.040742 | 0.66852 | 649.8747 | 0.098227 | 0.1564 | 0.1564 | 6.5023 | 0.90635 | 0.44754 | 0.015452 | 0.049004 | 0.020842 | 0.049175 | 0.27114 | 0.073519 | 0.0081485 | 2.9341 | 480.9072 | 0.1742 | 0.03128
Truck/Bus | Petrol | Light | FI | 2-Way/EGR | PCV | <79K km | 891 | 0.26829 | 5.4273 | 2.0351 | 0.032718 | 0.01497 | 0.047475 | 0.028168 | 0.00032638 | 0.0038451 | 0.0014593 | 0.013978 | 0.21165 | 467.2737 | 0.0138 | 0.053659 | 0.053659 | 2.7136 | 0.40702 | 0.16359 | 0.011013 | 0.034927 | 0.020845 | 0.00065276 | 0.0076903 | 0.0029185 | 0.0027956 | 0.12941 | 345.7825 | 0.0243 | 0.010732
Truck/Bus | Petrol | Light | FI | 2-Way/EGR | PCV | 80-161K km | 892 | 0.34194 | 6.3216 | 2.1684 | 0.032613 | 0.014962 | 0.047452 | 0.028167 | 0.00041845 | 0.0049302 | 0.0018711 | 0.017815 | 0.24194 | 465.6372 | 0.015732 | 0.068389 | 0.068389 | 3.1608 | 0.43367 | 0.16307 | 0.010997 | 0.034876 | 0.020844 | 0.00083691 | 0.0098603 | 0.0037422 | 0.0035631 | 0.30096 | 344.5715 | 0.027702 | 0.013678
Truck/Bus | Petrol | Light | FI | 2-Way/EGR | PCV | >161K km | 893 | 0.45242 | 7.6631 | 2.3683 | 0.090255 | 0.014945 | 0.047398 | 0.028159 | 0.012002 | 0.067362 | 0.018508 | 0.023571 | 0.57739 | 462.9918 | 0.01765 | 0.090484 | 0.090484 | 3.8315 | 0.47366 | 0.45127 | 0.010969 | 0.034786 | 0.020838 | 0.024003 | 0.13472 | 0.037015 | 0.0047142 | 2.7318 | 342.6139 | 0.03108 | 0.018097
Truck/Bus | Petrol | Medium | FI | 2-Way/EGR | PCV | <79K km | 894 | 0.31148 | 6.3009 | 2.3627 | 0.032245 | 0.017526 | 0.055583 | 0.028164 | 0.00056604 | 0.0051101 | 0.0017908 | 0.016228 | 0.26329 | 547.1635 | 0.0453 | 0.062297 | 0.062297 | 3.1505 | 0.47254 | 0.16122 | 0.012895 | 0.040894 | 0.020842 | 0.0011321 | 0.01022 | 0.0035817 | 0.0032457 | 0.16129 | 404.901 | 0.0801 | 0.012459
Truck/Bus | Petrol | Medium | FI | 2-Way/EGR | PCV | 80-161K km | 895 | 0.39699 | 7.3392 | 2.5174 | 0.031271 | 0.017518 | 0.055556 | 0.028163 | 0.0012143 | 0.008011 | 0.0024401 | 0.020683 | 0.29333 | 545.2664 | 0.051642 | 0.079398 | 0.079398 | 3.6696 | 0.50349 | 0.15636 | 0.012876 | 0.040836 | 0.020841 | 0.0024286 | 0.016022 | 0.0048803 | 0.0041366 | 0.36374 | 403.4971 | 0.091314 | 0.01588
Truck/Bus | Petrol | Medium | FI | 2-Way/EGR | PCV | >161K km | 896 | 0.52525 | 8.8966 | 2.7495 | 0.089508 | 0.017499 | 0.055497 | 0.028165 | 0.018383 | 0.10144 | 0.027523 | 0.027365 | 0.62461 | 542.2238 | 0.057939 | 0.10505 | 0.10505 | 4.4483 | 0.54991 | 0.44754 | 0.012844 | 0.040733 | 0.020842 | 0.036767 | 0.20288 | 0.055045 | 0.0054731 | 2.9341 | 401.2456 | 0.10245 | 0.02101
Truck/Bus | Petrol | Heavy | FI | 2-Way/EGR | PCV | <79K km | 897 | 0.36776 | 7.4393 | 2.7894 | 0.032245 | 0.021136 | 0.067031 | 0.028164 | 0.00065667 | 0.0059285 | 0.0020776 | 0.01916 | 0.29619 | 660.1112 | 0.0768 | 0.073552 | 0.073552 | 3.7196 | 0.55788 | 0.16122 | 0.015552 | 0.049323 | 0.020842 | 0.0013133 | 0.011857 | 0.0041552 | 0.003832 | 0.16129 | 488.4823 | 0.1362 | 0.01471
Truck/Bus | Petrol | Heavy | FI | 2-Way/EGR | PCV | 80-161K km | 898 | 0.46871 | 8.6651 | 2.9721 | 0.031271 | 0.021126 | 0.067 | 0.028163 | 0.0014039 | 0.0092618 | 0.0028212 | 0.02442 | 0.32622 | 657.8707 | 0.087552 | 0.093742 | 0.093742 | 4.3326 | 0.59441 | 0.15636 | 0.01553 | 0.049254 | 0.020841 | 0.0028077 | 0.018524 | 0.0056424 | 0.004884 | 0.36374 | 486.8243 | 0.15527 | 0.018748
Truck/Bus | Petrol | Heavy | FI | 2-Way/EGR | PCV | >161K km | 899 | 0.62014 | 10.5039 | 3.2461 | 0.089508 | 0.021105 | 0.066933 | 0.028165 | 0.024588 | 0.13557 | 0.036759 | 0.032309 | 0.66852 | 654.3131 | 0.098227 | 0.12403 | 0.12403 | 5.252 | 0.64921 | 0.44754 | 0.015493 | 0.049135 | 0.020842 | 0.049175 | 0.27114 | 0.073519 | 0.0064619 | 2.9341 | 484.1917 | 0.1742 | 0.024806
Truck/Bus | Petrol | Light | FI | 3-Way | PCV | <79K km | 900 | 0.26829 | 5.4273 | 0.23942 | 0.032718 | 0.01497 | 0.047475 | 0.028168 | 0.00032638 | 0.0038451 | 0.0014593 | 0.013978 | 0.21165 | 467.2737 | 0.0138 | 0.053659 | 0.053659 | 2.7136 | 0.047885 | 0.16359 | 0.011013 | 0.034927 | 0.020845 | 0.00065276 | 0.0076903 | 0.0029185 | 0.0027956 | 0.12941 | 345.7825 | 0.0243 | 0.010732
Truck/Bus | Petrol | Light | FI | 3-Way | PCV | 80-161K km | 901 | 0.34194 | 6.3216 | 0.2551 | 0.032613 | 0.014962 | 0.047452 | 0.028167 | 0.00041845 | 0.0049302 | 0.0018711 | 0.017815 | 0.24194 | 465.6372 | 0.015732 | 0.068389 | 0.068389 | 3.1608 | 0.051021 | 0.16307 | 0.010997 | 0.034876 | 0.020844 | 0.00083691 | 0.0098603 | 0.0037422 | 0.0035631 | 0.30096 | 344.5715 | 0.027702 | 0.013678
Truck/Bus | Petrol | Light | FI | 3-Way | PCV | >161K km | 902 | 0.45242 | 7.6631 | 0.27862 | 0.090255 | 0.014945 | 0.047398 | 0.028159 | 0.012002 | 0.067362 | 0.018508 | 0.023571 | 0.57739 | 462.9918 | 0.01765 | 0.090484 | 0.090484 | 3.8315 | 0.055724 | 0.45127 | 0.010969 | 0.034786 | 0.020838 | 0.024003 | 0.13472 | 0.037015 | 0.0047142 | 2.7318 | 342.6139 | 0.03108 | 0.018097
Truck/Bus | Petrol | Medium | FI | 3-Way | PCV | <79K km | 903 | 0.31148 | 6.3009 | 0.27797 | 0.032245 | 0.017526 | 0.055583 | 0.028164 | 0.00056604 | 0.0051101 | 0.0017908 | 0.016228 | 0.26329 | 547.1635 | 0.0453 | 0.062297 | 0.062297 | 3.1505 | 0.055593 | 0.16122 | 0.012895 | 0.040894 | 0.020842 | 0.0011321 | 0.01022 | 0.0035817 | 0.0032457 | 0.16129 | 404.901 | 0.0801 | 0.012459
Truck/Bus | Petrol | Medium | FI | 3-Way | PCV | 80-161K km | 904 | 0.39699 | 7.3392 | 0.29617 | 0.031271 | 0.017518 | 0.055556 | 0.028163 | 0.0012143 | 0.008011 | 0.0024401 | 0.020683 | 0.29333 | 545.2664 | 0.051642 | 0.079398 | 0.079398 | 3.6696 | 0.059234 | 0.15636 | 0.012876 | 0.040836 | 0.020841 | 0.0024286 | 0.016022 | 0.0048803 | 0.0041366 | 0.36374 | 403.4971 | 0.091314 | 0.01588
Truck/Bus | Petrol | Medium | FI | 3-Way | PCV | >161K km | 905 | 0.52525 | 8.8966 | 0.32347 | 0.089508 | 0.017499 | 0.055497 | 0.028165 | 0.018383 | 0.10144 | 0.027523 | 0.027365 | 0.62461 | 542.2238 | 0.057939 | 0.10505 | 0.10505 | 4.4483 | 0.064695 | 0.44754 | 0.012844 | 0.040733 | 0.020842 | 0.036767 | 0.20288 | 0.055045 | 0.0054731 | 2.9341 | 401.2456 | 0.10245 | 0.02101
Truck/Bus | Petrol | Heavy | FI | 3-Way | PCV | <79K km | 906 | 0.36776 | 7.4393 | 0.32816 | 0.032245 | 0.021136 | 0.067031 | 0.028164 | 0.00065667 | 0.0059285 | 0.0020776 | 0.01916 | 0.29619 | 660.1112 | 0.0768 | 0.073552 | 0.073552 | 3.7196 | 0.065632 | 0.16122 | 0.015552 | 0.049323 | 0.020842 | 0.0013133 | 0.011857 | 0.0041552 | 0.003832 | 0.16129 | 488.4823 | 0.1362 | 0.01471
Truck/Bus | Petrol | Heavy | FI | 3-Way | PCV | 80-161K km | 907 | 0.46871 | 8.6651 | 0.34965 | 0.031271 | 0.021126 | 0.067 | 0.028163 | 0.0014039 | 0.0092618 | 0.0028212 | 0.02442 | 0.32622 | 657.8707 | 0.087552 | 0.093742 | 0.093742 | 4.3326 | 0.069931 | 0.15636 | 0.01553 | 0.049254 | 0.020841 | 0.0028077 | 0.018524 | 0.0056424 | 0.004884 | 0.36374 | 486.8243 | 0.15527 | 0.018748
Truck/Bus | Petrol | Heavy | FI | 3-Way | PCV | >161K km | 908 | 0.62014 | 10.5039 | 0.38189 | 0.089508 | 0.021105 | 0.066933 | 0.028165 | 0.024588 | 0.13557 | 0.036759 | 0.032309 | 0.66852 | 654.3131 | 0.098227 | 0.12403 | 0.12403 | 5.252 | 0.076378 | 0.44754 | 0.015493 | 0.049135 | 0.020842 | 0.049175 | 0.27114 | 0.073519 | 0.0064619 | 2.9341 | 484.1917 | 0.1742 | 0.024806
Truck/Bus | Petrol | Light | FI | 3-Way/EGR | PCV | <79K km | 909 | 0.26829 | 5.4273 | 0.20351 | 0.032718 | 0.01497 | 0.047475 | 0.028168 | 0.00032638 | 0.0038451 | 0.0014593 | 0.013978 | 0.21165 | 467.2737 | 0.0138 | 0.053659 | 0.053659 | 2.7136 | 0.040702 | 0.16359 | 0.011013 | 0.034927 | 0.020845 | 0.00065276 | 0.0076903 | 0.0029185 | 0.0027956 | 0.12941 | 345.7825 | 0.0243 | 0.010732
Truck/Bus | Petrol | Light | FI | 3-Way/EGR | PCV | 80-161K km | 910 | 0.34194 | 6.3216 | 0.21684 | 0.032613 | 0.014962 | 0.047452 | 0.028167 | 0.00041845 | 0.0049302 | 0.0018711 | 0.017815 | 0.24194 | 465.6372 | 0.015732 | 0.068389 | 0.068389 | 3.1608 | 0.043367 | 0.16307 | 0.010997 | 0.034876 | 0.020844 | 0.00083691 | 0.0098603 | 0.0037422 | 0.0035631 | 0.30096 | 344.5715 | 0.027702 | 0.013678
Truck/Bus | Petrol | Light | FI | 3-Way/EGR | PCV | >161K km | 911 | 0.45242 | 7.6631 | 0.23683 | 0.090255 | 0.014945 | 0.047398 | 0.028159 | 0.012002 | 0.067362 | 0.018508 | 0.023571 | 0.57739 | 462.9918 | 0.01765 | 0.090484 | 0.090484 | 3.8315 | 0.047366 | 0.45127 | 0.010969 | 0.034786 | 0.020838 | 0.024003 | 0.13472 | 0.037015 | 0.0047142 | 2.7318 | 342.6139 | 0.03108 | 0.018097
Truck/Bus | Petrol | Medium | FI | 3-Way/EGR | PCV | <79K km | 912 | 0.31148 | 6.3009 | 0.23627 | 0.032245 | 0.017526 | 0.055583 | 0.028164 | 0.00056604 | 0.0051101 | 0.0017908 | 0.016228 | 0.26329 | 547.1635 | 0.0453 | 0.062297 | 0.062297 | 3.1505 | 0.047254 | 0.16122 | 0.012895 | 0.040894 | 0.020842 | 0.0011321 | 0.01022 | 0.0035817 | 0.0032457 | 0.16129 | 404.901 | 0.0801 | 0.012459
Truck/Bus | Petrol | Medium | FI | 3-Way/EGR | PCV | 80-161K km | 913 | 0.39699 | 7.3392 | 0.25174 | 0.031271 | 0.017518 | 0.055556 | 0.028163 | 0.0012143 | 0.008011 | 0.0024401 | 0.020683 | 0.29333 | 545.2664 | 0.051642 | 0.079398 | 0.079398 | 3.6696 | 0.050349 | 0.15636 | 0.012876 | 0.040836 | 0.020841 | 0.0024286 | 0.016022 | 0.0048803 | 0.0041366 | 0.36374 | 403.4971 | 0.091314 | 0.01588
Truck/Bus | Petrol | Medium | FI | 3-Way/EGR | PCV | >161K km | 914 | 0.52525 | 8.8966 | 0.27495 | 0.089508 | 0.017499 | 0.055497 | 0.028165 | 0.018383 | 0.10144 | 0.027523 | 0.027365 | 0.62461 | 542.2238 | 0.057939 | 0.10505 | 0.10505 | 4.4483 | 0.054991 | 0.44754 | 0.012844 | 0.040733 | 0.020842 | 0.036767 | 0.20288 | 0.055045 | 0.0054731 | 2.9341 | 401.2456 | 0.10245 | 0.02101
Truck/Bus | Petrol | Heavy | FI | 3-Way/EGR | PCV | <79K km | 915 | 0.36776 | 7.4393 | 0.27894 | 0.032245 | 0.021136 | 0.067031 | 0.028164 | 0.00065667 | 0.0059285 | 0.0020776 | 0.01916 | 0.29619 | 660.1112 | 0.0768 | 0.073552 | 0.073552 | 3.7196 | 0.055788 | 0.16122 | 0.015552 | 0.049323 | 0.020842 | 0.0013133 | 0.011857 | 0.0041552 | 0.003832 | 0.16129 | 488.4823 | 0.1362 | 0.01471
Truck/Bus | Petrol | Heavy | FI | 3-Way/EGR | PCV | 80-161K km | 916 | 0.46871 | 8.6651 | 0.29721 | 0.031271 | 0.021126 | 0.067 | 0.028163 | 0.0014039 | 0.0092618 | 0.0028212 | 0.02442 | 0.32622 | 657.8707 | 0.087552 | 0.093742 | 0.093742 | 4.3326 | 0.059441 | 0.15636 | 0.01553 | 0.049254 | 0.020841 | 0.0028077 | 0.018524 | 0.0056424 | 0.004884 | 0.36374 | 486.8243 | 0.15527 | 0.018748
Truck/Bus | Petrol | Heavy | FI | 3-Way/EGR | PCV | >161K km | 917 | 0.62014 | 10.5039 | 0.32461 | 0.089508 | 0.021105 | 0.066933 | 0.028165 | 0.024588 | 0.13557 | 0.036759 | 0.032309 | 0.66852 | 654.3131 | 0.098227 | 0.12403 | 0.12403 | 5.252 | 0.064921 | 0.44754 | 0.015493 | 0.049135 | 0.020842 | 0.049175 | 0.27114 | 0.073519 | 0.0064619 | 2.9341 | 484.1917 | 0.1742 | 0.024806
Truck/Bus | Petrol | Light | FI | EuroI | PCV | <79K km | 918 | 3.3222 | 56.7375 | 3.8719 | 0.032718 | 0.016412 | 0.052048 | 0.028168 | 0.00032638 | 0.0038451 | 0.0014593 | 0.17309 | 0.21165 | 432.4818 | 0.0138 | 0.66444 | 0.66444 | 28.3687 | 0.77438 | 0.16359 | 0.011471 | 0.036381 | 0.020845 | 0.00065276 | 0.0076903 | 0.0029185 | 0.034617 | 0.12941 | 320.0365 | 0.0243 | 0.13289
Truck/Bus | Petrol | Light | FI | EuroI | PCV | 80-161K km | 919 | 3.8566 | 70.6312 | 4.0531 | 0.032613 | 0.016359 | 0.051881 | 0.028167 | 0.00041845 | 0.0049302 | 0.0018711 | 0.20093 | 0.24194 | 408.9697 | 0.015732 | 0.77131 | 0.77131 | 35.3156 | 0.81063 | 0.16307 | 0.011267 | 0.035734 | 0.020844 | 0.00083691 | 0.0098603 | 0.0037422 | 0.040185 | 0.30096 | 302.6376 | 0.027702 | 0.15426
Truck/Bus | Petrol | Light | FI | EuroI | PCV | >161K km | 920 | 4.6581 | 91.4719 | 4.325 | 0.090255 | 0.016274 | 0.051611 | 0.028159 | 0.012002 | 0.067362 | 0.018508 | 0.24269 | 0.57739 | 373.5107 | 0.01765 | 0.93163 | 0.93163 | 45.7359 | 0.865 | 0.45127 | 0.010957 | 0.03475 | 0.020838 | 0.024003 | 0.13472 | 0.037015 | 0.048538 | 2.7318 | 276.3979 | 0.03108 | 0.18632
Truck/Bus | Petrol | Medium | FI | EuroI | PCV | <79K km | 921 | 4.4872 | 76.6625 | 5.2031 | 0.032245 | 0.019834 | 0.062902 | 0.028164 | 0.00056604 | 0.0051101 | 0.0017908 | 0.23378 | 0.26329 | 509.9457 | 0.0453 | 0.89744 | 0.89744 | 38.3312 | 1.0406 | 0.16122 | 0.013767 | 0.043662 | 0.020842 | 0.0011321 | 0.01022 | 0.0035817 | 0.046756 | 0.16129 | 377.3598 | 0.0801 | 0.17949
Truck/Bus | Petrol | Medium | FI | EuroI | PCV | 80-161K km | 922 | 5.2091 | 95.4125 | 5.4469 | 0.031271 | 0.019763 | 0.062676 | 0.028163 | 0.0012143 | 0.008011 | 0.0024401 | 0.27139 | 0.29333 | 478.2159 | 0.051642 | 1.0418 | 1.0418 | 47.7062 | 1.0894 | 0.15636 | 0.013492 | 0.04279 | 0.020841 | 0.0024286 | 0.016022 | 0.0048803 | 0.054278 | 0.36374 | 353.8798 | 0.091314 | 0.20836
Truck/Bus | Petrol | Medium | FI | EuroI | PCV | >161K km | 923 | 6.2919 | 123.5375 | 5.8125 | 0.089508 | 0.019649 | 0.062317 | 0.028165 | 0.018383 | 0.10144 | 0.027523 | 0.32781 | 0.62461 | 430.4242 | 0.057939 | 1.2584 | 1.2584 | 61.7687 | 1.1625 | 0.44754 | 0.013075 | 0.041466 | 0.020842 | 0.036767 | 0.20288 | 0.055045 | 0.065561 | 2.9341 | 318.5139 | 0.10245 | 0.25167
Truck/Bus | Petrol | Heavy | FI | EuroI | PCV | <79K km | 924 | 5.3969 | 92.3094 | 6.1766 | 0.032245 | 0.020955 | 0.066456 | 0.028164 | 0.00065667 | 0.0059285 | 0.0020776 | 0.28118 | 0.29619 | 520.9838 | 0.0768 | 1.0794 | 1.0794 | 46.1547 | 1.2353 | 0.16122 | 0.014411 | 0.045704 | 0.020842 | 0.0013133 | 0.011857 | 0.0041552 | 0.056235 | 0.16129 | 385.528 | 0.1362 | 0.21588
Truck/Bus | Petrol | Heavy | FI | EuroI | PCV | 80-161K km | 925 | 6.2594 | 114.7156 | 6.4672 | 0.031271 | 0.02087 | 0.066186 | 0.028163 | 0.0014039 | 0.0092618 | 0.0028212 | 0.32611 | 0.32622 | 483.0665 | 0.087552 | 1.2519 | 1.2519 | 57.3578 | 1.2934 | 0.15636 | 0.014082 | 0.044661 | 0.020841 | 0.0028077 | 0.018524 | 0.0056424 | 0.065223 | 0.36374 | 357.4692 | 0.15527 | 0.25038
Truck/Bus | Petrol | Heavy | FI | EuroI | PCV | >161K km | 926 | 7.5531 | 148.325 | 6.9031 | 0.089508 | 0.020736 | 0.065761 | 0.028165 | 0.024588 | 0.13557 | 0.036759 | 0.39352 | 0.66852 | 425.9935 | 0.098227 | 1.5106 | 1.5106 | 74.1625 | 1.3806 | 0.44754 | 0.013584 | 0.043082 | 0.020842 | 0.049175 | 0.27114 | 0.073519 | 0.078704 | 2.9341 | 315.2352 | 0.1742 | 0.30212
Truck/Bus | Petrol | Light | FI | EuroII | PCV | <79K km | 927 | 3.3222 | 50.4333 | 3.3879 | 0.020449 | 0.016412 | 0.052048 | 0.028168 | 0.00032638 | 0.0038451 | 0.0014593 | 0.17309 | 0.21165 | 432.4818 | 0.0138 | 0.66444 | 0.66444 | 25.2167 | 0.67758 | 0.10224 | 0.011471 | 0.036381 | 0.020845 | 0.00065276 | 0.0076903 | 0.0029185 | 0.034617 | 0.12941 | 320.0365 | 0.0243 | 0.13289
Truck/Bus | Petrol | Light | FI | EuroII | PCV | 80-161K km | 928 | 3.8566 | 62.7833 | 3.5465 | 0.020383 | 0.016359 | 0.051881 | 0.028167 | 0.00041845 | 0.0049302 | 0.0018711 | 0.20093 | 0.24194 | 408.9697 | 0.015732 | 0.77131 | 0.77131 | 31.3917 | 0.7093 | 0.10192 | 0.011267 | 0.035734 | 0.020844 | 0.00083691 | 0.0098603 | 0.0037422 | 0.040185 | 0.30096 | 302.6376 | 0.027702 | 0.15426
Truck/Bus | Petrol | Light | FI | EuroII | PCV | >161K km | 929 | 4.6581 | 81.3083 | 3.7844 | 0.056409 | 0.016274 | 0.051611 | 0.028159 | 0.012002 | 0.067362 | 0.018508 | 0.24269 | 0.57739 | 373.5107 | 0.01765 | 0.93163 | 0.93163 | 40.6542 | 0.75687 | 0.28205 | 0.010957 | 0.03475 | 0.020838 | 0.024003 | 0.13472 | 0.037015 | 0.048538 | 2.7318 | 276.3979 | 0.03108 | 0.18632
Truck/Bus | Petrol | Medium | FI | EuroII | PCV | <79K km | 930 | 4.4872 | 68.1444 | 4.5527 | 0.020153 | 0.019834 | 0.062902 | 0.028164 | 0.00056604 | 0.0051101 | 0.0017908 | 0.23378 | 0.26329 | 509.9457 | 0.0453 | 0.89744 | 0.89744 | 34.0722 | 0.91055 | 0.10076 | 0.013767 | 0.043662 | 0.020842 | 0.0011321 | 0.01022 | 0.0035817 | 0.046756 | 0.16129 | 377.3598 | 0.0801 | 0.17949
Truck/Bus | Petrol | Medium | FI | EuroII | PCV | 80-161K km | 931 | 5.2091 | 84.8111 | 4.766 | 0.019545 | 0.019763 | 0.062676 | 0.028163 | 0.0012143 | 0.008011 | 0.0024401 | 0.27139 | 0.29333 | 478.2159 | 0.051642 | 1.0418 | 1.0418 | 42.4056 | 0.9532 | 0.097723 | 0.013492 | 0.04279 | 0.020841 | 0.0024286 | 0.016022 | 0.0048803 | 0.054278 | 0.36374 | 353.8798 | 0.091314 | 0.20836
Truck/Bus | Petrol | Medium | FI | EuroII | PCV | >161K km | 932 | 6.2919 | 109.8111 | 5.0859 | 0.055943 | 0.019649 | 0.062317 | 0.028165 | 0.018383 | 0.10144 | 0.027523 | 0.32781 | 0.62461 | 430.4242 | 0.057939 | 1.2584 | 1.2584 | 54.9056 | 1.0172 | 0.27971 | 0.013075 | 0.041466 | 0.020842 | 0.036767 | 0.20288 | 0.055045 | 0.065561 | 2.9341 | 318.5139 | 0.10245 | 0.25167
Truck/Bus | Petrol | Heavy | FI | EuroII | PCV | <79K km | 933 | 5.3969 | 82.0528 | 5.4045 | 0.020153 | 0.020955 | 0.066456 | 0.028164 | 0.00065667 | 0.0059285 | 0.0020776 | 0.28118 | 0.29619 | 520.9838 | 0.0768 | 1.0794 | 1.0794 | 41.0264 | 1.0809 | 0.10076 | 0.014411 | 0.045704 | 0.020842 | 0.0013133 | 0.011857 | 0.0041552 | 0.056235 | 0.16129 | 385.528 | 0.1362 | 0.21588
Truck/Bus | Petrol | Heavy | FI | EuroII | PCV | 80-161K km | 934 | 6.2594 | 101.9694 | 5.6588 | 0.019545 | 0.02087 | 0.066186 | 0.028163 | 0.0014039 | 0.0092618 | 0.0028212 | 0.32611 | 0.32622 | 483.0665 | 0.087552 | 1.2519 | 1.2519 | 50.9847 | 1.1318 | 0.097723 | 0.014082 | 0.044661 | 0.020841 | 0.0028077 | 0.018524 | 0.0056424 | 0.065223 | 0.36374 | 357.4692 | 0.15527 | 0.25038
Truck/Bus | Petrol | Heavy | FI | EuroII | PCV | >161K km | 935 | 7.5531 | 131.8444 | 6.0402 | 0.055943 | 0.020736 | 0.065761 | 0.028165 | 0.024588 | 0.13557 | 0.036759 | 0.39352 | 0.66852 | 425.9935 | 0.098227 | 1.5106 | 1.5106 | 65.9222 | 1.208 | 0.27971 | 0.013584 | 0.043082 | 0.020842 | 0.049175 | 0.27114 | 0.073519 | 0.078704 | 2.9341 | 315.2352 | 0.1742 | 0.30212
Truck/Bus | Petrol | Light | FI | EuroIII | PCV | <79K km | 936 | 2.3255 | 35.3033 | 2.3715 | 0.014314 | 0.016412 | 0.052048 | 0.028168 | 0.00022846 | 0.0026916 | 0.0010215 | 0.12116 | 0.21165 | 432.4818 | 0.0138 | 0.46511 | 0.46511 | 17.6517 | 0.4743 | 0.07157 | 0.011471 | 0.036381 | 0.020845 | 0.00045693 | 0.0053832 | 0.002043 | 0.024232 | 0.12941 | 320.0365 | 0.0243 | 0.093021
Truck/Bus | Petrol | Light | FI | EuroIII | PCV | 80-161K km | 937 | 2.6996 | 43.9483 | 2.4825 | 0.014268 | 0.016359 | 0.051881 | 0.028167 | 0.00029292 | 0.0034511 | 0.0013098 | 0.14065 | 0.24194 | 408.9697 | 0.015732 | 0.53992 | 0.53992 | 21.9742 | 0.49651 | 0.071342 | 0.011267 | 0.035734 | 0.020844 | 0.00058583 | 0.0069022 | 0.0026195 | 0.02813 | 0.30096 | 302.6376 | 0.027702 | 0.10798
Truck/Bus | Petrol | Light | FI | EuroIII | PCV | >161K km | 938 | 3.2607 | 56.9158 | 2.6491 | 0.039486 | 0.016274 | 0.051611 | 0.028159 | 0.0084011 | 0.047153 | 0.012955 | 0.16988 | 0.57739 | 373.5107 | 0.01765 | 0.65214 | 0.65214 | 28.4579 | 0.52981 | 0.19743 | 0.010957 | 0.03475 | 0.020838 | 0.016802 | 0.094306 | 0.025911 | 0.033976 | 2.7318 | 276.3979 | 0.03108 | 0.13043
Truck/Bus | Petrol | Medium | FI | EuroIII | PCV | <79K km | 939 | 3.141 | 47.7011 | 3.1869 | 0.014107 | 0.019834 | 0.062902 | 0.028164 | 0.00039623 | 0.0035771 | 0.0012536 | 0.16365 | 0.26329 | 509.9457 | 0.0453 | 0.62821 | 0.62821 | 23.8506 | 0.63738 | 0.070535 | 0.013767 | 0.043662 | 0.020842 | 0.00079245 | 0.0071542 | 0.0025072 | 0.03273 | 0.16129 | 377.3598 | 0.0801 | 0.12564
Truck/Bus | Petrol | Medium | FI | EuroIII | PCV | 80-161K km | 940 | 3.6463 | 59.3678 | 3.3362 | 0.013681 | 0.019763 | 0.062676 | 0.028163 | 0.00085001 | 0.0056077 | 0.0017081 | 0.18997 | 0.29333 | 478.2159 | 0.051642 | 0.72927 | 0.72927 | 29.6839 | 0.66724 | 0.068406 | 0.013492 | 0.04279 | 0.020841 | 0.0017 | 0.011215 | 0.0034162 | 0.037995 | 0.36374 | 353.8798 | 0.091314 | 0.14585
Truck/Bus | Petrol | Medium | FI | EuroIII | PCV | >161K km | 941 | 4.4043 | 76.8678 | 3.5602 | 0.03916 | 0.019649 | 0.062317 | 0.028165 | 0.012868 | 0.071009 | 0.019266 | 0.22946 | 0.62461 | 430.4242 | 0.057939 | 0.88086 | 0.88086 | 38.4339 | 0.71203 | 0.1958 | 0.013075 | 0.041466 | 0.020842 | 0.025737 | 0.14202 | 0.038532 | 0.045893 | 2.9341 | 318.5139 | 0.10245 | 0.17617
Truck/Bus | Petrol | Heavy | FI | EuroIII | PCV | <79K km | 942 | 3.7778 | 57.4369 | 3.7831 | 0.014107 | 0.020955 | 0.066456 | 0.028164 | 0.00045967 | 0.00415 | 0.0014543 | 0.19682 | 0.29619 | 520.9838 | 0.0768 | 0.75556 | 0.75556 | 28.7185 | 0.75663 | 0.070535 | 0.014411 | 0.045704 | 0.020842 | 0.00091934 | 0.0082999 | 0.0029086 | 0.039365 | 0.16129 | 385.528 | 0.1362 | 0.15111
Truck/Bus | Petrol | Heavy | FI | EuroIII | PCV | 80-161K km | 943 | 4.3816 | 71.3786 | 3.9612 | 0.013681 | 0.02087 | 0.066186 | 0.028163 | 0.0009827 | 0.0064833 | 0.0019748 | 0.22828 | 0.32622 | 483.0665 | 0.087552 | 0.87631 | 0.87631 | 35.6893 | 0.79223 | 0.068406 | 0.014082 | 0.044661 | 0.020841 | 0.0019654 | 0.012967 | 0.0039497 | 0.045656 | 0.36374 | 357.4692 | 0.15527 | 0.17526
Truck/Bus | Petrol | Heavy | FI | EuroIII | PCV | >161K km | 944 | 5.2872 | 92.2911 | 4.2282 | 0.03916 | 0.020736 | 0.065761 | 0.028165 | 0.017211 | 0.094898 | 0.025732 | 0.27546 | 0.66852 | 425.9935 | 0.098227 | 1.0574 | 1.0574 | 46.1456 | 0.84563 | 0.1958 | 0.013584 | 0.043082 | 0.020842 | 0.034423 | 0.1898 | 0.051463 | 0.055092 | 2.9341 | 315.2352 | 0.1742 | 0.21149
Truck/Bus | Petrol | Light | FI | EuroIV | PCV | <79K km | 945 | 1.6279 | 24.7123 | 1.6601 | 0.01002 | 0.016412 | 0.052048 | 0.028168 | 0.00015993 | 0.0018841 | 0.00071504 | 0.084812 | 0.21165 | 432.4818 | 0.0138 | 0.32557 | 0.32557 | 12.3562 | 0.33201 | 0.050099 | 0.011471 | 0.036381 | 0.020845 | 0.00031985 | 0.0037682 | 0.0014301 | 0.016962 | 0.12941 | 320.0365 | 0.0243 | 0.065115
Truck/Bus | Petrol | Light | FI | EuroIV | PCV | 80-161K km | 946 | 1.8897 | 30.7638 | 1.7378 | 0.0099878 | 0.016359 | 0.051881 | 0.028167 | 0.00020504 | 0.0024158 | 0.00091684 | 0.098454 | 0.24194 | 408.9697 | 0.015732 | 0.37794 | 0.37794 | 15.3819 | 0.34756 | 0.049939 | 0.011267 | 0.035734 | 0.020844 | 0.00041008 | 0.0048316 | 0.0018337 | 0.019691 | 0.30096 | 302.6376 | 0.027702 | 0.075589
Truck/Bus | Petrol | Light | FI | EuroIV | PCV | >161K km | 947 | 2.2825 | 39.8411 | 1.8543 | 0.02764 | 0.016274 | 0.051611 | 0.028159 | 0.0058808 | 0.033007 | 0.0090687 | 0.11892 | 0.57739 | 373.5107 | 0.01765 | 0.4565 | 0.4565 | 19.9205 | 0.37087 | 0.1382 | 0.010957 | 0.03475 | 0.020838 | 0.011762 | 0.066014 | 0.018137 | 0.023783 | 2.7318 | 276.3979 | 0.03108 | 0.091299
Truck/Bus | Petrol | Medium | FI | EuroIV | PCV | <79K km | 948 | 2.1987 | 33.3908 | 2.2308 | 0.0098749 | 0.019834 | 0.062902 | 0.028164 | 0.00027736 | 0.002504 | 0.0008775 | 0.11455 | 0.26329 | 509.9457 | 0.0453 | 0.43974 | 0.43974 | 16.6954 | 0.44617 | 0.049375 | 0.013767 | 0.043662 | 0.020842 | 0.00055472 | 0.0050079 | 0.001755 | 0.022911 | 0.16129 | 377.3598 | 0.0801 | 0.087949
Truck/Bus | Petrol | Medium | FI | EuroIV | PCV | 80-161K km | 949 | 2.5524 | 41.5574 | 2.3353 | 0.0095769 | 0.019763 | 0.062676 | 0.028163 | 0.00059501 | 0.0039254 | 0.0011957 | 0.13298 | 0.29333 | 478.2159 | 0.051642 | 0.51049 | 0.51049 | 20.7787 | 0.46707 | 0.047884 | 0.013492 | 0.04279 | 0.020841 | 0.00119 | 0.0078507 | 0.0023913 | 0.026596 | 0.36374 | 353.8798 | 0.091314 | 0.1021
Truck/Bus | Petrol | Medium | FI | EuroIV | PCV | >161K km | 950 | 3.083 | 53.8074 | 2.4921 | 0.027412 | 0.019649 | 0.062317 | 0.028165 | 0.0090079 | 0.049706 | 0.013486 | 0.16063 | 0.62461 | 430.4242 | 0.057939 | 0.6166 | 0.6166 | 26.9037 | 0.49842 | 0.13706 | 0.013075 | 0.041466 | 0.020842 | 0.018016 | 0.099413 | 0.026972 | 0.032125 | 2.9341 | 318.5139 | 0.10245 | 0.12332
Truck/Bus | Petrol | Heavy | FI | EuroIV | PCV | <79K km | 951 | 2.6445 | 40.2059 | 2.6482 | 0.0098749 | 0.020955 | 0.066456 | 0.028164 | 0.00032177 | 0.002905 | 0.001018 | 0.13778 | 0.29619 | 520.9838 | 0.0768 | 0.52889 | 0.52889 | 20.1029 | 0.52964 | 0.049375 | 0.014411 | 0.045704 | 0.020842 | 0.00064354 | 0.0058099 | 0.002036 | 0.027555 | 0.16129 | 385.528 | 0.1362 | 0.10578
Truck/Bus | Petrol | Heavy | FI | EuroIV | PCV | 80-161K km | 952 | 3.0671 | 49.965 | 2.7728 | 0.0095769 | 0.02087 | 0.066186 | 0.028163 | 0.00068789 | 0.0045383 | 0.0013824 | 0.1598 | 0.32622 | 483.0665 | 0.087552 | 0.61342 | 0.61342 | 24.9825 | 0.55456 | 0.047884 | 0.014082 | 0.044661 | 0.020841 | 0.0013758 | 0.0090766 | 0.0027648 | 0.031959 | 0.36374 | 357.4692 | 0.15527 | 0.12268
Truck/Bus | Petrol | Heavy | FI | EuroIV | PCV | >161K km | 953 | 3.701 | 64.6038 | 2.9597 | 0.027412 | 0.020736 | 0.065761 | 0.028165 | 0.012048 | 0.066429 | 0.018012 | 0.19282 | 0.66852 | 425.9935 | 0.098227 | 0.74021 | 0.74021 | 32.3019 | 0.59194 | 0.13706 | 0.013584 | 0.043082 | 0.020842 | 0.024096 | 0.13286 | 0.036024 | 0.038565 | 2.9341 | 315.2352 | 0.1742 | 0.14804
Truck/Bus | Petrol | Light | FI | EuroV | PCV | <79K km | 954 | 1.1395 | 17.2986 | 1.162 | 0.0070139 | 0.016412 | 0.052048 | 0.028168 | 0.00011195 | 0.0013189 | 0.00050053 | 0.059368 | 0.21165 | 432.4818 | 0.0138 | 0.2279 | 0.2279 | 8.6493 | 0.23241 | 0.035069 | 0.011471 | 0.036381 | 0.020845 | 0.0002239 | 0.0026378 | 0.0010011 | 0.011874 | 0.12941 | 320.0365 | 0.0243 | 0.04558
Truck/Bus | Petrol | Light | FI | EuroV | PCV | 80-161K km | 955 | 1.3228 | 21.5347 | 1.2164 | 0.0069915 | 0.016359 | 0.051881 | 0.028167 | 0.00014353 | 0.001691 | 0.00064179 | 0.068918 | 0.24194 | 408.9697 | 0.015732 | 0.26456 | 0.26456 | 10.7673 | 0.24329 | 0.034957 | 0.011267 | 0.035734 | 0.020844 | 0.00028706 | 0.0033821 | 0.0012836 | 0.013784 | 0.30096 | 302.6376 | 0.027702 | 0.052912
Truck/Bus | Petrol | Light | FI | EuroV | PCV | >161K km | 956 | 1.5977 | 27.8888 | 1.298 | 0.019348 | 0.016274 | 0.051611 | 0.028159 | 0.0041166 | 0.023105 | 0.0063481 | 0.083242 | 0.57739 | 373.5107 | 0.01765 | 0.31955 | 0.31955 | 13.9444 | 0.25961 | 0.096742 | 0.010957 | 0.03475 | 0.020838 | 0.0082331 | 0.04621 | 0.012696 | 0.016648 | 2.7318 | 276.3979 | 0.03108 | 0.063909
Truck/Bus | Petrol | Medium | FI | EuroV | PCV | <79K km | 957 | 1.5391 | 23.3735 | 1.5616 | 0.0069125 | 0.019834 | 0.062902 | 0.028164 | 0.00019415 | 0.0017528 | 0.00061425 | 0.080187 | 0.26329 | 509.9457 | 0.0453 | 0.30782 | 0.30782 | 11.6868 | 0.31232 | 0.034562 | 0.013767 | 0.043662 | 0.020842 | 0.0003883 | 0.0035056 | 0.0012285 | 0.016037 | 0.16129 | 377.3598 | 0.0801 | 0.061564
Truck/Bus | Petrol | Medium | FI | EuroV | PCV | 80-161K km | 958 | 1.7867 | 29.0902 | 1.6347 | 0.0067038 | 0.019763 | 0.062676 | 0.028163 | 0.00041651 | 0.0027478 | 0.00083697 | 0.093088 | 0.29333 | 478.2159 | 0.051642 | 0.35734 | 0.35734 | 14.5451 | 0.32695 | 0.033519 | 0.013492 | 0.04279 | 0.020841 | 0.00083301 | 0.0054955 | 0.0016739 | 0.018618 | 0.36374 | 353.8798 | 0.091314 | 0.071468
Truck/Bus | Petrol | Medium | FI | EuroV | PCV | >161K km | 959 | 2.1581 | 37.6652 | 1.7445 | 0.019188 | 0.019649 | 0.062317 | 0.028165 | 0.0063055 | 0.034794 | 0.0094402 | 0.11244 | 0.62461 | 430.4242 | 0.057939 | 0.43162 | 0.43162 | 18.8326 | 0.3489 | 0.095942 | 0.013075 | 0.041466 | 0.020842 | 0.012611 | 0.069589 | 0.01888 | 0.022488 | 2.9341 | 318.5139 | 0.10245 | 0.086325
Truck/Bus | Petrol | Heavy | FI | EuroV | PCV | <79K km | 960 | 1.8511 | 28.1441 | 1.8537 | 0.0069125 | 0.020955 | 0.066456 | 0.028164 | 0.00022524 | 0.0020335 | 0.00071261 | 0.096444 | 0.29619 | 520.9838 | 0.0768 | 0.37023 | 0.37023 | 14.0721 | 0.37075 | 0.034562 | 0.014411 | 0.045704 | 0.020842 | 0.00045048 | 0.004067 | 0.0014252 | 0.019289 | 0.16129 | 385.528 | 0.1362 | 0.074045
Truck/Bus | Petrol | Heavy | FI | EuroV | PCV | 80-161K km | 961 | 2.147 | 34.9755 | 1.941 | 0.0067038 | 0.02087 | 0.066186 | 0.028163 | 0.00048152 | 0.0031768 | 0.00096767 | 0.11186 | 0.32622 | 483.0665 | 0.087552 | 0.42939 | 0.42939 | 17.4878 | 0.38819 | 0.033519 | 0.014082 | 0.044661 | 0.020841 | 0.00096305 | 0.0063536 | 0.0019353 | 0.022371 | 0.36374 | 357.4692 | 0.15527 | 0.085879
Truck/Bus | Petrol | Heavy | FI | EuroV | PCV | >161K km | 962 | 2.5907 | 45.2226 | 2.0718 | 0.019188 | 0.020736 | 0.065761 | 0.028165 | 0.0084336 | 0.0465 | 0.012608 | 0.13498 | 0.66852 | 425.9935 | 0.098227 | 0.51814 | 0.51814 | 22.6113 | 0.41436 | 0.095942 | 0.013584 | 0.043082 | 0.020842 | 0.016867 | 0.093 | 0.025217 | 0.026995 | 2.9341 | 315.2352 | 0.1742 | 0.10363
Truck/Bus | Natural Gas | Light | Carb/Mixer | None | PCV | <79K km | 963 | 0.66444 | 39.7163 | 3.0975 | 0.0016359 | 0 | 0.001041 | 0.028168 | 3.2638e-06 | 0.0044604 | 0.00051074 | 0.0051926 | 0.21165 | 345.9855 | 0.00090878 | 2.99 | 0.13289 | 19.8581 | 0.6195 | 0.0081795 | 0 | 0.00072762 | 0.020845 | 6.5276e-06 | 0.0089207 | 0.0010215 | 0.0010385 | 0.12941 | 256.0292 | 0.003 | 0.59799
Truck/Bus | Natural Gas | Light | Carb/Mixer | None | PCV | 80-161K km | 964 | 0.77131 | 49.4419 | 3.2425 | 0.0016307 | 0 | 0.0010376 | 0.028167 | 4.1845e-06 | 0.005719 | 0.00065488 | 0.0060278 | 0.24194 | 327.1757 | 0.001036 | 3.4709 | 0.15426 | 24.7209 | 0.6485 | 0.0081533 | 0 | 0.00071468 | 0.020844 | 8.3691e-06 | 0.011438 | 0.0013098 | 0.0012056 | 0.30096 | 242.11 | 0.003 | 0.69418
Truck/Bus | Natural Gas | Light | Carb/Mixer | None | PCV | >161K km | 965 | 0.93163 | 64.0303 | 3.46 | 0.0045127 | 0 | 0.0010322 | 0.028159 | 0.00012002 | 0.07814 | 0.0064776 | 0.0072806 | 0.57739 | 298.8086 | 0.0011623 | 4.1923 | 0.18632 | 32.0152 | 0.692 | 0.022564 | 0 | 0.00069499 | 0.020838 | 0.00024003 | 0.15628 | 0.012955 | 0.0014561 | 2.7318 | 221.1183 | 0.003 | 0.83846
Truck/Bus | Natural Gas | Medium | Carb/Mixer | None | PCV | <79K km | 966 | 0.89744 | 53.6638 | 4.1625 | 0.0016122 | 0 | 0.001258 | 0.028164 | 5.6604e-06 | 0.0059278 | 0.00062679 | 0.0070135 | 0.26329 | 407.9566 | 0.003 | 4.0385 | 0.17949 | 26.8319 | 0.8325 | 0.0080612 | 0 | 0.00087325 | 0.020842 | 1.1321e-05 | 0.011856 | 0.0012536 | 0.0014027 | 0.16129 | 301.8879 | 0.006 | 0.80769
Truck/Bus | Natural Gas | Medium | Carb/Mixer | None | PCV | 80-161K km | 967 | 1.0418 | 66.7887 | 4.3575 | 0.0015636 | 0 | 0.0012535 | 0.028163 | 1.2143e-05 | 0.0092927 | 0.00085405 | 0.0081418 | 0.29333 | 382.5727 | 0.00342 | 4.6882 | 0.20836 | 33.3944 | 0.8715 | 0.0078179 | 0 | 0.00085579 | 0.020841 | 2.4286e-05 | 0.018585 | 0.0017081 | 0.0016284 | 0.36374 | 283.1038 | 0.006 | 0.93763
Truck/Bus | Natural Gas | Medium | Carb/Mixer | None | PCV | >161K km | 968 | 1.2584 | 86.4762 | 4.65 | 0.0044754 | 0 | 0.0012463 | 0.028165 | 0.00018383 | 0.11767 | 0.0096329 | 0.0098342 | 0.62461 | 344.3393 | 0.003837 | 5.6627 | 0.25167 | 43.2381 | 0.93 | 0.022377 | 0 | 0.00082932 | 0.020842 | 0.00036767 | 0.23534 | 0.019266 | 0.0019668 | 2.9341 | 254.8111 | 0.009 | 1.1325
Truck/Bus | Natural Gas | Heavy | Carb/Mixer | None | PCV | <79K km | 969 | 1.0794 | 64.6166 | 4.9413 | 0.0016122 | 0 | 0.0013291 | 0.028164 | 6.5667e-06 | 0.0068771 | 0.00072715 | 0.0084353 | 0.29619 | 416.787 | 0.0050912 | 4.8572 | 0.21588 | 32.3083 | 0.98825 | 0.0080612 | 0 | 0.00091408 | 0.020842 | 1.3133e-05 | 0.013754 | 0.0014543 | 0.0016871 | 0.16129 | 308.4224 | 0.009 | 0.97144
Truck/Bus | Natural Gas | Heavy | Carb/Mixer | None | PCV | 80-161K km | 970 | 1.2519 | 80.3009 | 5.1738 | 0.0015636 | 0 | 0.0013237 | 0.028163 | 1.4039e-05 | 0.010744 | 0.00098742 | 0.0097834 | 0.32622 | 386.4532 | 0.005804 | 5.6334 | 0.25038 | 40.1505 | 1.0348 | 0.0078179 | 0 | 0.00089322 | 0.020841 | 2.8077e-05 | 0.021487 | 0.0019748 | 0.0019567 | 0.36374 | 285.9754 | 0.012 | 1.1267
Truck/Bus | Natural Gas | Heavy | Carb/Mixer | None | PCV | >161K km | 971 | 1.5106 | 103.8275 | 5.5225 | 0.0044754 | 0 | 0.0013152 | 0.028165 | 0.00024588 | 0.15726 | 0.012866 | 0.011806 | 0.66852 | 340.7948 | 0.0065117 | 6.7978 | 0.30212 | 51.9138 | 1.1045 | 0.022377 | 0 | 0.00086164 | 0.020842 | 0.00049175 | 0.31452 | 0.025732 | 0.0023611 | 2.9341 | 252.1881 | 0.012 | 1.3596
Truck/Bus | Natural Gas | Light | Carb/Mixer | 2-Way/EGR | PCV | <79K km | 972 | 0.053659 | 3.7991 | 1.6281 | 0.0016359 | 0 | 0.0010601 | 0.028168 | 3.2638e-06 | 0.0044604 | 0.00051074 | 0.00041934 | 0.21165 | 418.1681 | 0.0138 | 0.24147 | 0.010732 | 1.8995 | 0.32562 | 0.0081795 | 0 | 0.00078041 | 0.020845 | 6.5276e-06 | 0.0089207 | 0.0010215 | 8.3869e-05 | 0.12941 | 309.4444 | 0.0243 | 0.048293
Truck/Bus | Natural Gas | Light | Carb/Mixer | 2-Way/EGR | PCV | 80-161K km | 973 | 0.068389 | 4.4251 | 1.7347 | 0.0016307 | 0 | 0.0010597 | 0.028167 | 4.1845e-06 | 0.005719 | 0.00065488 | 0.00053446 | 0.24194 | 416.8589 | 0.015732 | 0.30775 | 0.013678 | 2.2126 | 0.34694 | 0.0081533 | 0 | 0.00077939 | 0.020844 | 8.3691e-06 | 0.011438 | 0.0013098 | 0.00010689 | 0.30096 | 308.4756 | 0.027702 | 0.06155
Truck/Bus | Natural Gas | Light | Carb/Mixer | 2-Way/EGR | PCV | >161K km | 974 | 0.090484 | 5.3641 | 1.8946 | 0.0045127 | 0 | 0.0010586 | 0.028159 | 0.00012002 | 0.07814 | 0.0064776 | 0.00070713 | 0.57739 | 414.7426 | 0.01765 | 0.40718 | 0.018097 | 2.6821 | 0.37892 | 0.022564 | 0 | 0.00077759 | 0.020838 | 0.00024003 | 0.15628 | 0.012955 | 0.00014143 | 2.7318 | 306.9095 | 0.03108 | 0.081435
Truck/Bus | Natural Gas | Medium | Carb/Mixer | 2-Way/EGR | PCV | <79K km | 975 | 0.062297 | 4.4107 | 1.8902 | 0.0016122 | 0 | 0.0012842 | 0.028164 | 5.6604e-06 | 0.0059278 | 0.00062679 | 0.00048685 | 0.26329 | 506.91 | 0.0453 | 0.28034 | 0.012459 | 2.2053 | 0.37804 | 0.0080612 | 0 | 0.00094558 | 0.020842 | 1.1321e-05 | 0.011856 | 0.0012536 | 9.737e-05 | 0.16129 | 375.1134 | 0.0801 | 0.056067
Truck/Bus | Natural Gas | Medium | Carb/Mixer | 2-Way/EGR | PCV | 80-161K km | 976 | 0.079398 | 5.1375 | 2.014 | 0.0015636 | 0 | 0.0012837 | 0.028163 | 1.2143e-05 | 0.0092927 | 0.00085405 | 0.0006205 | 0.29333 | 505.3923 | 0.051642 | 0.35729 | 0.01588 | 2.5687 | 0.40279 | 0.0078179 | 0 | 0.00094441 | 0.020841 | 2.4286e-05 | 0.018585 | 0.0017081 | 0.0001241 | 0.36374 | 373.9903 | 0.091314 | 0.071458
Truck/Bus | Natural Gas | Medium | Carb/Mixer | 2-Way/EGR | PCV | >161K km | 977 | 0.10505 | 6.2277 | 2.1996 | 0.0044754 | 0 | 0.0012825 | 0.028165 | 0.00018383 | 0.11767 | 0.0096329 | 0.00082096 | 0.62461 | 502.9582 | 0.057939 | 0.47272 | 0.02101 | 3.1138 | 0.43992 | 0.022377 | 0 | 0.00094236 | 0.020842 | 0.00036767 | 0.23534 | 0.019266 | 0.00016419 | 2.9341 | 372.1891 | 0.10245 | 0.094545
Truck/Bus | Natural Gas | Heavy | Carb/Mixer | 2-Way/EGR | PCV | <79K km | 978 | 0.073552 | 5.2075 | 2.2315 | 0.0016122 | 0 | 0.0013607 | 0.028164 | 6.5667e-06 | 0.0068771 | 0.00072715 | 0.00057481 | 0.29619 | 536.1255 | 0.0768 | 0.33098 | 0.01471 | 2.6037 | 0.4463 | 0.0080612 | 0 | 0.0010013 | 0.020842 | 1.3133e-05 | 0.013754 | 0.0014543 | 0.00011496 | 0.16129 | 396.7329 | 0.1362 | 0.066196
Truck/Bus | Natural Gas | Heavy | Carb/Mixer | 2-Way/EGR | PCV | 80-161K km | 979 | 0.093742 | 6.0656 | 2.3776 | 0.0015636 | 0 | 0.00136 | 0.028163 | 1.4039e-05 | 0.010744 | 0.00098742 | 0.0007326 | 0.32622 | 534.3332 | 0.087552 | 0.42184 | 0.018748 | 3.0328 | 0.47553 | 0.0078179 | 0 | 0.00099991 | 0.020841 | 2.8077e-05 | 0.021487 | 0.0019748 | 0.00014652 | 0.36374 | 395.4065 | 0.15527 | 0.084368
Truck/Bus | Natural Gas | Heavy | Carb/Mixer | 2-Way/EGR | PCV | >161K km | 980 | 0.12403 | 7.3528 | 2.5969 | 0.0044754 | 0 | 0.0013587 | 0.028165 | 0.00024588 | 0.15726 | 0.012866 | 0.00096928 | 0.66852 | 531.4871 | 0.098227 | 0.55813 | 0.024806 | 3.6764 | 0.51937 | 0.022377 | 0 | 0.00099754 | 0.020842 | 0.00049175 | 0.31452 | 0.025732 | 0.00019386 | 2.9341 | 393.3004 | 0.1742 | 0.11163
Truck/Bus | Natural Gas | Light | Carb/Mixer | 3-Way/EGR | PCV | <79K km | 981 | 0.053659 | 3.7991 | 0.16281 | 0.0016359 | 0 | 0.0010601 | 0.028168 | 3.2638e-06 | 0.0044604 | 0.00051074 | 0.00041934 | 0.21165 | 418.1681 | 0.0138 | 0.24147 | 0.010732 | 1.8995 | 0.032562 | 0.0081795 | 0 | 0.00078041 | 0.020845 | 6.5276e-06 | 0.0089207 | 0.0010215 | 8.3869e-05 | 0.12941 | 309.4444 | 0.0243 | 0.048293
Truck/Bus | Natural Gas | Light | Carb/Mixer | 3-Way/EGR | PCV | 80-161K km | 982 | 0.068389 | 4.4251 | 0.17347 | 0.0016307 | 0 | 0.0010597 | 0.028167 | 4.1845e-06 | 0.005719 | 0.00065488 | 0.00053446 | 0.24194 | 416.8589 | 0.015732 | 0.30775 | 0.013678 | 2.2126 | 0.034694 | 0.0081533 | 0 | 0.00077939 | 0.020844 | 8.3691e-06 | 0.011438 | 0.0013098 | 0.00010689 | 0.30096 | 308.4756 | 0.027702 | 0.06155
Truck/Bus | Natural Gas | Light | Carb/Mixer | 3-Way/EGR | PCV | >161K km | 983 | 0.090484 | 5.3641 | 0.18946 | 0.0045127 | 0 | 0.0010586 | 0.028159 | 0.00012002 | 0.07814 | 0.0064776 | 0.00070713 | 0.57739 | 414.7426 | 0.01765 | 0.40718 | 0.018097 | 2.6821 | 0.037892 | 0.022564 | 0 | 0.00077759 | 0.020838 | 0.00024003 | 0.15628 | 0.012955 | 0.00014143 | 2.7318 | 306.9095 | 0.03108 | 0.081435
Truck/Bus | Natural Gas | Medium | Carb/Mixer | 3-Way/EGR | PCV | <79K km | 984 | 0.062297 | 4.4107 | 0.18902 | 0.0016122 | 0 | 0.0012842 | 0.028164 | 5.6604e-06 | 0.0059278 | 0.00062679 | 0.00048685 | 0.26329 | 506.91 | 0.0453 | 0.28034 | 0.012459 | 2.2053 | 0.037804 | 0.0080612 | 0 | 0.00094558 | 0.020842 | 1.1321e-05 | 0.011856 | 0.0012536 | 9.737e-05 | 0.16129 | 375.1134 | 0.0801 | 0.056067
Truck/Bus | Natural Gas | Medium | Carb/Mixer | 3-Way/EGR | PCV | 80-161K km | 985 | 0.079398 | 5.1375 | 0.2014 | 0.0015636 | 0 | 0.0012837 | 0.028163 | 1.2143e-05 | 0.0092927 | 0.00085405 | 0.0006205 | 0.29333 | 505.3923 | 0.051642 | 0.35729 | 0.01588 | 2.5687 | 0.040279 | 0.0078179 | 0 | 0.00094441 | 0.020841 | 2.4286e-05 | 0.018585 | 0.0017081 | 0.0001241 | 0.36374 | 373.9903 | 0.091314 | 0.071458
Truck/Bus | Natural Gas | Medium | Carb/Mixer | 3-Way/EGR | PCV | >161K km | 986 | 0.10505 | 6.2277 | 0.21996 | 0.0044754 | 0 | 0.0012825 | 0.028165 | 0.00018383 | 0.11767 | 0.0096329 | 0.00082096 | 0.62461 | 502.9582 | 0.057939 | 0.47272 | 0.02101 | 3.1138 | 0.043992 | 0.022377 | 0 | 0.00094236 | 0.020842 | 0.00036767 | 0.23534 | 0.019266 | 0.00016419 | 2.9341 | 372.1891 | 0.10245 | 0.094545
Truck/Bus | Natural Gas | Heavy | Carb/Mixer | 3-Way/EGR | PCV | <79K km | 987 | 0.073552 | 5.2075 | 0.22315 | 0.0016122 | 0 | 0.0013607 | 0.028164 | 6.5667e-06 | 0.0068771 | 0.00072715 | 0.00057481 | 0.29619 | 536.1255 | 0.0768 | 0.33098 | 0.01471 | 2.6037 | 0.04463 | 0.0080612 | 0 | 0.0010013 | 0.020842 | 1.3133e-05 | 0.013754 | 0.0014543 | 0.00011496 | 0.16129 | 396.7329 | 0.1362 | 0.066196
Truck/Bus | Natural Gas | Heavy | Carb/Mixer | 3-Way/EGR | PCV | 80-161K km | 988 | 0.093742 | 6.0656 | 0.23776 | 0.0015636 | 0 | 0.00136 | 0.028163 | 1.4039e-05 | 0.010744 | 0.00098742 | 0.0007326 | 0.32622 | 534.3332 | 0.087552 | 0.42184 | 0.018748 | 3.0328 | 0.047553 | 0.0078179 | 0 | 0.00099991 | 0.020841 | 2.8077e-05 | 0.021487 | 0.0019748 | 0.00014652 | 0.36374 | 395.4065 | 0.15527 | 0.084368
Truck/Bus | Natural Gas | Heavy | Carb/Mixer | 3-Way/EGR | PCV | >161K km | 989 | 0.12403 | 7.3528 | 0.25969 | 0.0044754 | 0 | 0.0013587 | 0.028165 | 0.00024588 | 0.15726 | 0.012866 | 0.00096928 | 0.66852 | 531.4871 | 0.098227 | 0.55813 | 0.024806 | 3.6764 | 0.051937 | 0.022377 | 0 | 0.00099754 | 0.020842 | 0.00049175 | 0.31452 | 0.025732 | 0.00019386 | 2.9341 | 393.3004 | 0.1742 | 0.11163
Truck/Bus | Natural Gas | Light | FI | 3-Way/EGR | PCV | <79K km | 990 | 0.053659 | 3.7991 | 0.16281 | 0.0016359 | 0 | 0.00094949 | 0.028168 | 3.2638e-06 | 0.0044604 | 0.00051074 | 0.00041934 | 0.21165 | 373.819 | 0.0138 | 0.24147 | 0.010732 | 1.8995 | 0.032562 | 0.0081795 | 0 | 0.00069854 | 0.020845 | 6.5276e-06 | 0.0089207 | 0.0010215 | 8.3869e-05 | 0.12941 | 276.626 | 0.0243 | 0.048293
Truck/Bus | Natural Gas | Light | FI | 3-Way/EGR | PCV | 80-161K km | 991 | 0.068389 | 4.4251 | 0.17347 | 0.0016307 | 0 | 0.00094903 | 0.028167 | 4.1845e-06 | 0.005719 | 0.00065488 | 0.00053446 | 0.24194 | 372.5098 | 0.015732 | 0.30775 | 0.013678 | 2.2126 | 0.034694 | 0.0081533 | 0 | 0.00069753 | 0.020844 | 8.3691e-06 | 0.011438 | 0.0013098 | 0.00010689 | 0.30096 | 275.6572 | 0.027702 | 0.06155
Truck/Bus | Natural Gas | Light | FI | 3-Way/EGR | PCV | >161K km | 992 | 0.090484 | 5.3641 | 0.18946 | 0.0045127 | 0 | 0.00094796 | 0.028159 | 0.00012002 | 0.07814 | 0.0064776 | 0.00070713 | 0.57739 | 370.3934 | 0.01765 | 0.40718 | 0.018097 | 2.6821 | 0.037892 | 0.022564 | 0 | 0.00069572 | 0.020838 | 0.00024003 | 0.15628 | 0.012955 | 0.00014143 | 2.7318 | 274.0911 | 0.03108 | 0.081435
Truck/Bus | Natural Gas | Medium | FI | 3-Way/EGR | PCV | <79K km | 993 | 0.062297 | 4.4107 | 0.18902 | 0.0016122 | 0 | 0.0011117 | 0.028164 | 5.6604e-06 | 0.0059278 | 0.00062679 | 0.00048685 | 0.26329 | 437.7308 | 0.0453 | 0.28034 | 0.012459 | 2.2053 | 0.037804 | 0.0080612 | 0 | 0.00081789 | 0.020842 | 1.1321e-05 | 0.011856 | 0.0012536 | 9.737e-05 | 0.16129 | 323.9208 | 0.0801 | 0.056067
Truck/Bus | Natural Gas | Medium | FI | 3-Way/EGR | PCV | 80-161K km | 994 | 0.079398 | 5.1375 | 0.2014 | 0.0015636 | 0 | 0.0011111 | 0.028163 | 1.2143e-05 | 0.0092927 | 0.00085405 | 0.0006205 | 0.29333 | 436.2131 | 0.051642 | 0.35729 | 0.01588 | 2.5687 | 0.040279 | 0.0078179 | 0 | 0.00081671 | 0.020841 | 2.4286e-05 | 0.018585 | 0.0017081 | 0.0001241 | 0.36374 | 322.7977 | 0.091314 | 0.071458
Truck/Bus | Natural Gas | Medium | FI | 3-Way/EGR | PCV | >161K km | 995 | 0.10505 | 6.2277 | 0.21996 | 0.0044754 | 0 | 0.0011099 | 0.028165 | 0.00018383 | 0.11767 | 0.0096329 | 0.00082096 | 0.62461 | 433.779 | 0.057939 | 0.47272 | 0.02101 | 3.1138 | 0.043992 | 0.022377 | 0 | 0.00081466 | 0.020842 | 0.00036767 | 0.23534 | 0.019266 | 0.00016419 | 2.9341 | 320.9965 | 0.10245 | 0.094545
Truck/Bus | Natural Gas | Heavy | FI | 3-Way/EGR | PCV | <79K km | 996 | 0.073552 | 5.2075 | 0.22315 | 0.0016122 | 0 | 0.0013406 | 0.028164 | 6.5667e-06 | 0.0068771 | 0.00072715 | 0.00057481 | 0.29619 | 528.0889 | 0.0768 | 0.33098 | 0.01471 | 2.6037 | 0.04463 | 0.0080612 | 0 | 0.00098646 | 0.020842 | 1.3133e-05 | 0.013754 | 0.0014543 | 0.00011496 | 0.16129 | 390.7858 | 0.1362 | 0.066196
Truck/Bus | Natural Gas | Heavy | FI | 3-Way/EGR | PCV | 80-161K km | 997 | 0.093742 | 6.0656 | 0.23776 | 0.0015636 | 0 | 0.00134 | 0.028163 | 1.4039e-05 | 0.010744 | 0.00098742 | 0.0007326 | 0.32622 | 526.2966 | 0.087552 | 0.42184 | 0.018748 | 3.0328 | 0.047553 | 0.0078179 | 0 | 0.00098508 | 0.020841 | 2.8077e-05 | 0.021487 | 0.0019748 | 0.00014652 | 0.36374 | 389.4595 | 0.15527 | 0.084368
Truck/Bus | Natural Gas | Heavy | FI | 3-Way/EGR | PCV | >161K km | 998 | 0.12403 | 7.3528 | 0.25969 | 0.0044754 | 0 | 0.0013387 | 0.028165 | 0.00024588 | 0.15726 | 0.012866 | 0.00096928 | 0.66852 | 523.4505 | 0.098227 | 0.55813 | 0.024806 | 3.6764 | 0.051937 | 0.022377 | 0 | 0.00098271 | 0.020842 | 0.00049175 | 0.31452 | 0.025732 | 0.00019386 | 2.9341 | 387.3534 | 0.1742 | 0.11163
Truck/Bus | Propane | Light | Carb/Mixer | None | PCV | <79K km | 999 | 1.6611 | 39.7163 | 3.6783 | 0.0032718 | 0 | 0.001041 | 0.028168 | 3.2638e-06 | 0.0044604 | 0.00051074 | 0.0051926 | 0.21165 | 371.9344 | 0.00090878 | 0.66444 | 0.33222 | 19.8581 | 0.73566 | 0.016359 | 0 | 0.00072762 | 0.020845 | 6.5276e-06 | 0.0089207 | 0.0010215 | 0.0010385 | 0.12941 | 275.2314 | 0.003 | 0.13289
Truck/Bus | Propane | Light | Carb/Mixer | None | PCV | 80-161K km | 1000 | 1.9283 | 49.4419 | 3.8505 | 0.0032613 | 0 | 0.0010376 | 0.028167 | 4.1845e-06 | 0.005719 | 0.00065488 | 0.0060278 | 0.24194 | 351.7139 | 0.001036 | 0.77131 | 0.38566 | 24.7209 | 0.77009 | 0.016307 | 0 | 0.00071468 | 0.020844 | 8.3691e-06 | 0.011438 | 0.0013098 | 0.0012056 | 0.30096 | 260.2683 | 0.003 | 0.15426
Truck/Bus | Propane | Light | Carb/Mixer | None | PCV | >161K km | 1001 | 2.3291 | 64.0303 | 4.1087 | 0.0090255 | 0 | 0.0010322 | 0.028159 | 0.00012002 | 0.07814 | 0.0064776 | 0.0072806 | 0.57739 | 321.2192 | 0.0011623 | 0.93163 | 0.46581 | 32.0152 | 0.82175 | 0.045127 | 0 | 0.00069499 | 0.020838 | 0.00024003 | 0.15628 | 0.012955 | 0.0014561 | 2.7318 | 237.7022 | 0.003 | 0.18632
Truck/Bus | Propane | Medium | Carb/Mixer | None | PCV | <79K km | 1002 | 2.2436 | 53.6638 | 4.943 | 0.0032245 | 0 | 0.001258 | 0.028164 | 5.6604e-06 | 0.0059278 | 0.00062679 | 0.0070135 | 0.26329 | 438.5533 | 0.003 | 0.89744 | 0.44872 | 26.8319 | 0.98859 | 0.016122 | 0 | 0.00087325 | 0.020842 | 1.1321e-05 | 0.011856 | 0.0012536 | 0.0014027 | 0.16129 | 324.5295 | 0.006 | 0.17949
Truck/Bus | Propane | Medium | Carb/Mixer | None | PCV | 80-161K km | 1003 | 2.6045 | 66.7887 | 5.1745 | 0.0031271 | 0 | 0.0012535 | 0.028163 | 1.2143e-05 | 0.0092927 | 0.00085405 | 0.0081418 | 0.29333 | 411.2657 | 0.00342 | 1.0418 | 0.52091 | 33.3944 | 1.0349 | 0.015636 | 0 | 0.00085579 | 0.020841 | 2.4286e-05 | 0.018585 | 0.0017081 | 0.0016284 | 0.36374 | 304.3366 | 0.006 | 0.20836
Truck/Bus | Propane | Medium | Carb/Mixer | None | PCV | >161K km | 1004 | 3.1459 | 86.4762 | 5.5219 | 0.0089508 | 0 | 0.0012463 | 0.028165 | 0.00018383 | 0.11767 | 0.0096329 | 0.0098342 | 0.62461 | 370.1648 | 0.003837 | 1.2584 | 0.62919 | 43.2381 | 1.1044 | 0.044754 | 0 | 0.00082932 | 0.020842 | 0.00036767 | 0.23534 | 0.019266 | 0.0019668 | 2.9341 | 273.9219 | 0.009 | 0.25167
Truck/Bus | Propane | Heavy | Carb/Mixer | None | PCV | <79K km | 1005 | 2.6984 | 64.6166 | 5.8677 | 0.0032245 | 0 | 0.0013291 | 0.028164 | 6.5667e-06 | 0.0068771 | 0.00072715 | 0.0084353 | 0.29619 | 448.0461 | 0.0050912 | 1.0794 | 0.53969 | 32.3083 | 1.1735 | 0.016122 | 0 | 0.00091408 | 0.020842 | 1.3133e-05 | 0.013754 | 0.0014543 | 0.0016871 | 0.16129 | 331.5541 | 0.009 | 0.21588
Truck/Bus | Propane | Heavy | Carb/Mixer | None | PCV | 80-161K km | 1006 | 3.1297 | 80.3009 | 6.1438 | 0.0031271 | 0 | 0.0013237 | 0.028163 | 1.4039e-05 | 0.010744 | 0.00098742 | 0.0097834 | 0.32622 | 415.4372 | 0.005804 | 1.2519 | 0.62594 | 40.1505 | 1.2288 | 0.015636 | 0 | 0.00089322 | 0.020841 | 2.8077e-05 | 0.021487 | 0.0019748 | 0.0019567 | 0.36374 | 307.4235 | 0.012 | 0.25038
Truck/Bus | Propane | Heavy | Carb/Mixer | None | PCV | >161K km | 1007 | 3.7766 | 103.8275 | 6.558 | 0.0089508 | 0 | 0.0013152 | 0.028165 | 0.00024588 | 0.15726 | 0.012866 | 0.011806 | 0.66852 | 366.3544 | 0.0065117 | 1.5106 | 0.75531 | 51.9138 | 1.3116 | 0.044754 | 0 | 0.00086164 | 0.020842 | 0.00049175 | 0.31452 | 0.025732 | 0.0023611 | 2.9341 | 271.1023 | 0.012 | 0.30212
Truck/Bus | Propane | Light | Carb/Mixer | 2-Way/EGR | PCV | <79K km | 1008 | 0.13415 | 3.7991 | 1.9333 | 0.0032718 | 0 | 0.0010601 | 0.028168 | 3.2638e-06 | 0.0044604 | 0.00051074 | 0.00041934 | 0.21165 | 449.5307 | 0.0138 | 0.053659 | 0.026829 | 1.8995 | 0.38667 | 0.016359 | 0 | 0.00078041 | 0.020845 | 6.5276e-06 | 0.0089207 | 0.0010215 | 8.3869e-05 | 0.12941 | 332.6527 | 0.0243 | 0.010732
Truck/Bus | Propane | Light | Carb/Mixer | 2-Way/EGR | PCV | 80-161K km | 1009 | 0.17097 | 4.4251 | 2.06 | 0.0032613 | 0 | 0.0010597 | 0.028167 | 4.1845e-06 | 0.005719 | 0.00065488 | 0.00053446 | 0.24194 | 448.1234 | 0.015732 | 0.068389 | 0.034194 | 2.2126 | 0.41199 | 0.016307 | 0 | 0.00077939 | 0.020844 | 8.3691e-06 | 0.011438 | 0.0013098 | 0.00010689 | 0.30096 | 331.6113 | 0.027702 | 0.013678
Truck/Bus | Propane | Light | Carb/Mixer | 2-Way/EGR | PCV | >161K km | 1010 | 0.22621 | 5.3641 | 2.2499 | 0.0090255 | 0 | 0.0010586 | 0.028159 | 0.00012002 | 0.07814 | 0.0064776 | 0.00070713 | 0.57739 | 445.8483 | 0.01765 | 0.090484 | 0.045242 | 2.6821 | 0.44997 | 0.045127 | 0 | 0.00077759 | 0.020838 | 0.00024003 | 0.15628 | 0.012955 | 0.00014143 | 2.7318 | 329.9277 | 0.03108 | 0.018097
Truck/Bus | Propane | Medium | Carb/Mixer | 2-Way/EGR | PCV | <79K km | 1011 | 0.15574 | 4.4107 | 2.2446 | 0.0032245 | 0 | 0.0012842 | 0.028164 | 5.6604e-06 | 0.0059278 | 0.00062679 | 0.00048685 | 0.26329 | 544.9283 | 0.0453 | 0.062297 | 0.031148 | 2.2053 | 0.44892 | 0.016122 | 0 | 0.00094558 | 0.020842 | 1.1321e-05 | 0.011856 | 0.0012536 | 9.737e-05 | 0.16129 | 403.2469 | 0.0801 | 0.012459
Truck/Bus | Propane | Medium | Carb/Mixer | 2-Way/EGR | PCV | 80-161K km | 1012 | 0.1985 | 5.1375 | 2.3916 | 0.0031271 | 0 | 0.0012837 | 0.028163 | 1.2143e-05 | 0.0092927 | 0.00085405 | 0.0006205 | 0.29333 | 543.2968 | 0.051642 | 0.079398 | 0.039699 | 2.5687 | 0.47831 | 0.015636 | 0 | 0.00094441 | 0.020841 | 2.4286e-05 | 0.018585 | 0.0017081 | 0.0001241 | 0.36374 | 402.0396 | 0.091314 | 0.01588
Truck/Bus | Propane | Medium | Carb/Mixer | 2-Way/EGR | PCV | >161K km | 1013 | 0.26262 | 6.2277 | 2.6121 | 0.0089508 | 0 | 0.0012825 | 0.028165 | 0.00018383 | 0.11767 | 0.0096329 | 0.00082096 | 0.62461 | 540.6801 | 0.057939 | 0.10505 | 0.052525 | 3.1138 | 0.52241 | 0.044754 | 0 | 0.00094236 | 0.020842 | 0.00036767 | 0.23534 | 0.019266 | 0.00016419 | 2.9341 | 400.1033 | 0.10245 | 0.02101
Truck/Bus | Propane | Heavy | Carb/Mixer | 2-Way/EGR | PCV | <79K km | 1014 | 0.18388 | 5.2075 | 2.6499 | 0.0032245 | 0 | 0.0013607 | 0.028164 | 6.5667e-06 | 0.0068771 | 0.00072715 | 0.00057481 | 0.29619 | 576.3349 | 0.0768 | 0.073552 | 0.036776 | 2.6037 | 0.52998 | 0.016122 | 0 | 0.0010013 | 0.020842 | 1.3133e-05 | 0.013754 | 0.0014543 | 0.00011496 | 0.16129 | 426.4878 | 0.1362 | 0.01471
Truck/Bus | Propane | Heavy | Carb/Mixer | 2-Way/EGR | PCV | 80-161K km | 1015 | 0.23436 | 6.0656 | 2.8235 | 0.0031271 | 0 | 0.00136 | 0.028163 | 1.4039e-05 | 0.010744 | 0.00098742 | 0.0007326 | 0.32622 | 574.4082 | 0.087552 | 0.093742 | 0.046871 | 3.0328 | 0.56469 | 0.015636 | 0 | 0.00099991 | 0.020841 | 2.8077e-05 | 0.021487 | 0.0019748 | 0.00014652 | 0.36374 | 425.062 | 0.15527 | 0.018748
Truck/Bus | Propane | Heavy | Carb/Mixer | 2-Way/EGR | PCV | >161K km | 1016 | 0.31007 | 7.3528 | 3.0838 | 0.0089508 | 0 | 0.0013587 | 0.028165 | 0.00024588 | 0.15726 | 0.012866 | 0.00096928 | 0.66852 | 571.3486 | 0.098227 | 0.12403 | 0.062014 | 3.6764 | 0.61675 | 0.044754 | 0 | 0.00099754 | 0.020842 | 0.00049175 | 0.31452 | 0.025732 | 0.00019386 | 2.9341 | 422.798 | 0.1742 | 0.024806
Truck/Bus | Propane | Light | Carb/Mixer | 3-Way/EGR | PCV | <79K km | 1017 | 0.13415 | 3.7991 | 0.19333 | 0.0032718 | 0 | 0.0010601 | 0.028168 | 3.2638e-06 | 0.0044604 | 0.00051074 | 0.00041934 | 0.21165 | 449.5307 | 0.0138 | 0.053659 | 0.026829 | 1.8995 | 0.038667 | 0.016359 | 0 | 0.00078041 | 0.020845 | 6.5276e-06 | 0.0089207 | 0.0010215 | 8.3869e-05 | 0.12941 | 332.6527 | 0.0243 | 0.010732
Truck/Bus | Propane | Light | Carb/Mixer | 3-Way/EGR | PCV | 80-161K km | 1018 | 0.17097 | 4.4251 | 0.206 | 0.0032613 | 0 | 0.0010597 | 0.028167 | 4.1845e-06 | 0.005719 | 0.00065488 | 0.00053446 | 0.24194 | 448.1234 | 0.015732 | 0.068389 | 0.034194 | 2.2126 | 0.041199 | 0.016307 | 0 | 0.00077939 | 0.020844 | 8.3691e-06 | 0.011438 | 0.0013098 | 0.00010689 | 0.30096 | 331.6113 | 0.027702 | 0.013678
Truck/Bus | Propane | Light | Carb/Mixer | 3-Way/EGR | PCV | >161K km | 1019 | 0.22621 | 5.3641 | 0.22499 | 0.0090255 | 0 | 0.0010586 | 0.028159 | 0.00012002 | 0.07814 | 0.0064776 | 0.00070713 | 0.57739 | 445.8483 | 0.01765 | 0.090484 | 0.045242 | 2.6821 | 0.044997 | 0.045127 | 0 | 0.00077759 | 0.020838 | 0.00024003 | 0.15628 | 0.012955 | 0.00014143 | 2.7318 | 329.9277 | 0.03108 | 0.018097
Truck/Bus | Propane | Medium | Carb/Mixer | 3-Way/EGR | PCV | <79K km | 1020 | 0.15574 | 4.4107 | 0.22446 | 0.0032245 | 0 | 0.0012842 | 0.028164 | 5.6604e-06 | 0.0059278 | 0.00062679 | 0.00048685 | 0.26329 | 544.9283 | 0.0453 | 0.062297 | 0.031148 | 2.2053 | 0.044892 | 0.016122 | 0 | 0.00094558 | 0.020842 | 1.1321e-05 | 0.011856 | 0.0012536 | 9.737e-05 | 0.16129 | 403.2469 | 0.0801 | 0.012459
Truck/Bus | Propane | Medium | Carb/Mixer | 3-Way/EGR | PCV | 80-161K km | 1021 | 0.1985 | 5.1375 | 0.23916 | 0.0031271 | 0 | 0.0012837 | 0.028163 | 1.2143e-05 | 0.0092927 | 0.00085405 | 0.0006205 | 0.29333 | 543.2968 | 0.051642 | 0.079398 | 0.039699 | 2.5687 | 0.047831 | 0.015636 | 0 | 0.00094441 | 0.020841 | 2.4286e-05 | 0.018585 | 0.0017081 | 0.0001241 | 0.36374 | 402.0396 | 0.091314 | 0.01588
Truck/Bus | Propane | Medium | Carb/Mixer | 3-Way/EGR | PCV | >161K km | 1022 | 0.26262 | 6.2277 | 0.26121 | 0.0089508 | 0 | 0.0012825 | 0.028165 | 0.00018383 | 0.11767 | 0.0096329 | 0.00082096 | 0.62461 | 540.6801 | 0.057939 | 0.10505 | 0.052525 | 3.1138 | 0.052241 | 0.044754 | 0 | 0.00094236 | 0.020842 | 0.00036767 | 0.23534 | 0.019266 | 0.00016419 | 2.9341 | 400.1033 | 0.10245 | 0.02101
Truck/Bus | Propane | Heavy | Carb/Mixer | 3-Way/EGR | PCV | <79K km | 1023 | 0.18388 | 5.2075 | 0.26499 | 0.0032245 | 0 | 0.0013607 | 0.028164 | 6.5667e-06 | 0.0068771 | 0.00072715 | 0.00057481 | 0.29619 | 576.3349 | 0.0768 | 0.073552 | 0.036776 | 2.6037 | 0.052998 | 0.016122 | 0 | 0.0010013 | 0.020842 | 1.3133e-05 | 0.013754 | 0.0014543 | 0.00011496 | 0.16129 | 426.4878 | 0.1362 | 0.01471
Truck/Bus | Propane | Heavy | Carb/Mixer | 3-Way/EGR | PCV | 80-161K km | 1024 | 0.23436 | 6.0656 | 0.28235 | 0.0031271 | 0 | 0.00136 | 0.028163 | 1.4039e-05 | 0.010744 | 0.00098742 | 0.0007326 | 0.32622 | 574.4082 | 0.087552 | 0.093742 | 0.046871 | 3.0328 | 0.056469 | 0.015636 | 0 | 0.00099991 | 0.020841 | 2.8077e-05 | 0.021487 | 0.0019748 | 0.00014652 | 0.36374 | 425.062 | 0.15527 | 0.018748
Truck/Bus | Propane | Heavy | Carb/Mixer | 3-Way/EGR | PCV | >161K km | 1025 | 0.31007 | 7.3528 | 0.30838 | 0.0089508 | 0 | 0.0013587 | 0.028165 | 0.00024588 | 0.15726 | 0.012866 | 0.00096928 | 0.66852 | 571.3486 | 0.098227 | 0.12403 | 0.062014 | 3.6764 | 0.061675 | 0.044754 | 0 | 0.00099754 | 0.020842 | 0.00049175 | 0.31452 | 0.025732 | 0.00019386 | 2.9341 | 422.798 | 0.1742 | 0.024806
Truck/Bus | Propane | Light | FI | 3-Way/EGR | PCV | <79K km | 1026 | 0.13415 | 3.7991 | 0.19333 | 0.0032718 | 0 | 0.00094949 | 0.028168 | 3.2638e-06 | 0.0044604 | 0.00051074 | 0.00041934 | 0.21165 | 401.8554 | 0.0138 | 0.053659 | 0.026829 | 1.8995 | 0.038667 | 0.016359 | 0 | 0.00069854 | 0.020845 | 6.5276e-06 | 0.0089207 | 0.0010215 | 8.3869e-05 | 0.12941 | 297.373 | 0.0243 | 0.010732
Truck/Bus | Propane | Light | FI | 3-Way/EGR | PCV | 80-161K km | 1027 | 0.17097 | 4.4251 | 0.206 | 0.0032613 | 0 | 0.00094903 | 0.028167 | 4.1845e-06 | 0.005719 | 0.00065488 | 0.00053446 | 0.24194 | 400.448 | 0.015732 | 0.068389 | 0.034194 | 2.2126 | 0.041199 | 0.016307 | 0 | 0.00069753 | 0.020844 | 8.3691e-06 | 0.011438 | 0.0013098 | 0.00010689 | 0.30096 | 296.3315 | 0.027702 | 0.013678
Truck/Bus | Propane | Light | FI | 3-Way/EGR | PCV | >161K km | 1028 | 0.22621 | 5.3641 | 0.22499 | 0.0090255 | 0 | 0.00094796 | 0.028159 | 0.00012002 | 0.07814 | 0.0064776 | 0.00070713 | 0.57739 | 398.1729 | 0.01765 | 0.090484 | 0.045242 | 2.6821 | 0.044997 | 0.045127 | 0 | 0.00069572 | 0.020838 | 0.00024003 | 0.15628 | 0.012955 | 0.00014143 | 2.7318 | 294.648 | 0.03108 | 0.018097
Truck/Bus | Propane | Medium | FI | 3-Way/EGR | PCV | <79K km | 1029 | 0.15574 | 4.4107 | 0.22446 | 0.0032245 | 0 | 0.0011117 | 0.028164 | 5.6604e-06 | 0.0059278 | 0.00062679 | 0.00048685 | 0.26329 | 470.5606 | 0.0453 | 0.062297 | 0.031148 | 2.2053 | 0.044892 | 0.016122 | 0 | 0.00081789 | 0.020842 | 1.1321e-05 | 0.011856 | 0.0012536 | 9.737e-05 | 0.16129 | 348.2149 | 0.0801 | 0.012459
Truck/Bus | Propane | Medium | FI | 3-Way/EGR | PCV | 80-161K km | 1030 | 0.1985 | 5.1375 | 0.23916 | 0.0031271 | 0 | 0.0011111 | 0.028163 | 1.2143e-05 | 0.0092927 | 0.00085405 | 0.0006205 | 0.29333 | 468.9291 | 0.051642 | 0.079398 | 0.039699 | 2.5687 | 0.047831 | 0.015636 | 0 | 0.00081671 | 0.020841 | 2.4286e-05 | 0.018585 | 0.0017081 | 0.0001241 | 0.36374 | 347.0075 | 0.091314 | 0.01588
Truck/Bus | Propane | Medium | FI | 3-Way/EGR | PCV | >161K km | 1031 | 0.26262 | 6.2277 | 0.26121 | 0.0089508 | 0 | 0.0011099 | 0.028165 | 0.00018383 | 0.11767 | 0.0096329 | 0.00082096 | 0.62461 | 466.3124 | 0.057939 | 0.10505 | 0.052525 | 3.1138 | 0.052241 | 0.044754 | 0 | 0.00081466 | 0.020842 | 0.00036767 | 0.23534 | 0.019266 | 0.00016419 | 2.9341 | 345.0712 | 0.10245 | 0.02101
Truck/Bus | Propane | Heavy | FI | 3-Way/EGR | PCV | <79K km | 1032 | 0.18388 | 5.2075 | 0.26499 | 0.0032245 | 0 | 0.0013406 | 0.028164 | 6.5667e-06 | 0.0068771 | 0.00072715 | 0.00057481 | 0.29619 | 567.6956 | 0.0768 | 0.073552 | 0.036776 | 2.6037 | 0.052998 | 0.016122 | 0 | 0.00098646 | 0.020842 | 1.3133e-05 | 0.013754 | 0.0014543 | 0.00011496 | 0.16129 | 420.0947 | 0.1362 | 0.01471
Truck/Bus | Propane | Heavy | FI | 3-Way/EGR | PCV | 80-161K km | 1033 | 0.23436 | 6.0656 | 0.28235 | 0.0031271 | 0 | 0.00134 | 0.028163 | 1.4039e-05 | 0.010744 | 0.00098742 | 0.0007326 | 0.32622 | 565.7688 | 0.087552 | 0.093742 | 0.046871 | 3.0328 | 0.056469 | 0.015636 | 0 | 0.00098508 | 0.020841 | 2.8077e-05 | 0.021487 | 0.0019748 | 0.00014652 | 0.36374 | 418.6689 | 0.15527 | 0.018748
Truck/Bus | Propane | Heavy | FI | 3-Way/EGR | PCV | >161K km | 1034 | 0.31007 | 7.3528 | 0.30838 | 0.0089508 | 0 | 0.0013387 | 0.028165 | 0.00024588 | 0.15726 | 0.012866 | 0.00096928 | 0.66852 | 562.7093 | 0.098227 | 0.12403 | 0.062014 | 3.6764 | 0.061675 | 0.044754 | 0 | 0.00098271 | 0.020842 | 0.00049175 | 0.31452 | 0.025732 | 0.00019386 | 2.9341 | 416.4049 | 0.1742 | 0.024806
Truck/Bus | Ethanol | Light | Carburetor | None | PCV | <79K km | 1035 | 2.8239 | 56.7375 | 3.8719 | 0.032718 | 0 | 0 | 0.028168 | 9.7914e-05 | 0.0065367 | 0.048156 | 0.069234 | 0.21165 | 345.9855 | 0.00090878 | 1.3289 | 0.56477 | 28.3687 | 0.77438 | 0.16359 | 0 | 0 | 0.020845 | 0.00019583 | 0.013073 | 0.096312 | 0.013847 | 0.12941 | 256.0292 | 0.003 | 0.26577
Truck/Bus | Ethanol | Light | Carburetor | None | PCV | 80-161K km | 1036 | 3.2781 | 70.6312 | 4.0531 | 0.032613 | 0 | 0 | 0.028167 | 0.00012554 | 0.0083813 | 0.061746 | 0.080371 | 0.24194 | 327.1757 | 0.001036 | 1.5426 | 0.65562 | 35.3156 | 0.81063 | 0.16307 | 0 | 0 | 0.020844 | 0.00025107 | 0.016763 | 0.12349 | 0.016074 | 0.30096 | 242.11 | 0.003 | 0.30852
Truck/Bus | Ethanol | Light | Carburetor | None | PCV | >161K km | 1037 | 3.9594 | 91.4719 | 4.325 | 0.090255 | 0 | 0 | 0.028159 | 0.0036005 | 0.11451 | 0.61075 | 0.097075 | 0.57739 | 298.8086 | 0.0011623 | 1.8633 | 0.79188 | 45.7359 | 0.865 | 0.45127 | 0 | 0 | 0.020838 | 0.007201 | 0.22903 | 1.2215 | 0.019415 | 2.7318 | 221.1183 | 0.003 | 0.37265
Truck/Bus | Ethanol | Medium | Carburetor | None | PCV | <79K km | 1038 | 3.8141 | 76.6625 | 5.2031 | 0.032245 | 0 | 0 | 0.028164 | 0.00016981 | 0.0086872 | 0.059097 | 0.093513 | 0.26329 | 407.9566 | 0.003 | 1.7949 | 0.76282 | 38.3312 | 1.0406 | 0.16122 | 0 | 0 | 0.020842 | 0.00033962 | 0.017374 | 0.11819 | 0.018703 | 0.16129 | 301.8879 | 0.006 | 0.35897
Truck/Bus | Ethanol | Medium | Carburetor | None | PCV | 80-161K km | 1039 | 4.4277 | 95.4125 | 5.4469 | 0.031271 | 0 | 0 | 0.028163 | 0.00036429 | 0.013619 | 0.080525 | 0.10856 | 0.29333 | 382.5727 | 0.00342 | 2.0836 | 0.88554 | 47.7062 | 1.0894 | 0.15636 | 0 | 0 | 0.020841 | 0.00072858 | 0.027237 | 0.16105 | 0.021711 | 0.36374 | 283.1038 | 0.006 | 0.41673
Truck/Bus | Ethanol | Medium | Carburetor | None | PCV | >161K km | 1040 | 5.3481 | 123.5375 | 5.8125 | 0.089508 | 0 | 0 | 0.028165 | 0.005515 | 0.17245 | 0.90824 | 0.13112 | 0.62461 | 344.3393 | 0.003837 | 2.5168 | 1.0696 | 61.7687 | 1.1625 | 0.44754 | 0 | 0 | 0.020842 | 0.01103 | 0.3449 | 1.8165 | 0.026225 | 2.9341 | 254.8111 | 0.009 | 0.50335
Truck/Bus | Ethanol | Heavy | Carburetor | None | PCV | <79K km | 1041 | 4.5873 | 92.3094 | 6.1766 | 0.032245 | 0 | 0 | 0.028164 | 0.000197 | 0.010078 | 0.06856 | 0.11247 | 0.29619 | 416.787 | 0.0050912 | 2.1587 | 0.91747 | 46.1547 | 1.2353 | 0.16122 | 0 | 0 | 0.020842 | 0.000394 | 0.020157 | 0.13712 | 0.022494 | 0.16129 | 308.4224 | 0.009 | 0.43175
Truck/Bus | Ethanol | Heavy | Carburetor | None | PCV | 80-161K km | 1042 | 5.3205 | 114.7156 | 6.4672 | 0.031271 | 0 | 0 | 0.028163 | 0.00042116 | 0.015745 | 0.093099 | 0.13045 | 0.32622 | 386.4532 | 0.005804 | 2.5038 | 1.0641 | 57.3578 | 1.2934 | 0.15636 | 0 | 0 | 0.020841 | 0.00084232 | 0.03149 | 0.1862 | 0.026089 | 0.36374 | 285.9754 | 0.012 | 0.50075
Truck/Bus | Ethanol | Heavy | Carburetor | None | PCV | >161K km | 1043 | 6.4202 | 148.325 | 6.9031 | 0.089508 | 0 | 0 | 0.028165 | 0.0073763 | 0.23047 | 1.2131 | 0.15741 | 0.66852 | 340.7948 | 0.0065117 | 3.0213 | 1.284 | 74.1625 | 1.3806 | 0.44754 | 0 | 0 | 0.020842 | 0.014753 | 0.46093 | 2.4261 | 0.031481 | 2.9341 | 252.1881 | 0.012 | 0.60425
Truck/Bus | Ethanol | Light | Carburetor | 2-Way/EGR | PCV | <79K km | 1044 | 0.22805 | 5.4273 | 2.0351 | 0.032718 | 0 | 0 | 0.028168 | 9.7914e-05 | 0.0065367 | 0.048156 | 0.0055913 | 0.21165 | 418.1681 | 0.0138 | 0.10732 | 0.04561 | 2.7136 | 0.40702 | 0.16359 | 0 | 0 | 0.020845 | 0.00019583 | 0.013073 | 0.096312 | 0.0011183 | 0.12941 | 309.4444 | 0.0243 | 0.021464
Truck/Bus | Ethanol | Light | Carburetor | 2-Way/EGR | PCV | 80-161K km | 1045 | 0.29065 | 6.3216 | 2.1684 | 0.032613 | 0 | 0 | 0.028167 | 0.00012554 | 0.0083813 | 0.061746 | 0.0071261 | 0.24194 | 416.8589 | 0.015732 | 0.13678 | 0.05813 | 3.1608 | 0.43367 | 0.16307 | 0 | 0 | 0.020844 | 0.00025107 | 0.016763 | 0.12349 | 0.0014252 | 0.30096 | 308.4756 | 0.027702 | 0.027356
Truck/Bus | Ethanol | Light | Carburetor | 2-Way/EGR | PCV | >161K km | 1046 | 0.38456 | 7.6631 | 2.3683 | 0.090255 | 0 | 0 | 0.028159 | 0.0036005 | 0.11451 | 0.61075 | 0.0094284 | 0.57739 | 414.7426 | 0.01765 | 0.18097 | 0.076911 | 3.8315 | 0.47366 | 0.45127 | 0 | 0 | 0.020838 | 0.007201 | 0.22903 | 1.2215 | 0.0018857 | 2.7318 | 306.9095 | 0.03108 | 0.036193
Truck/Bus | Ethanol | Medium | Carburetor | 2-Way/EGR | PCV | <79K km | 1047 | 0.26476 | 6.3009 | 2.3627 | 0.032245 | 0 | 0 | 0.028164 | 0.00016981 | 0.0086872 | 0.059097 | 0.0064913 | 0.26329 | 506.91 | 0.0453 | 0.12459 | 0.052952 | 3.1505 | 0.47254 | 0.16122 | 0 | 0 | 0.020842 | 0.00033962 | 0.017374 | 0.11819 | 0.0012983 | 0.16129 | 375.1134 | 0.0801 | 0.024919
Truck/Bus | Ethanol | Medium | Carburetor | 2-Way/EGR | PCV | 80-161K km | 1048 | 0.33744 | 7.3392 | 2.5174 | 0.031271 | 0 | 0 | 0.028163 | 0.00036429 | 0.013619 | 0.080525 | 0.0082733 | 0.29333 | 505.3923 | 0.051642 | 0.1588 | 0.067488 | 3.6696 | 0.50349 | 0.15636 | 0 | 0 | 0.020841 | 0.00072858 | 0.027237 | 0.16105 | 0.0016547 | 0.36374 | 373.9903 | 0.091314 | 0.031759
Truck/Bus | Ethanol | Medium | Carburetor | 2-Way/EGR | PCV | >161K km | 1049 | 0.44646 | 8.8966 | 2.7495 | 0.089508 | 0 | 0 | 0.028165 | 0.005515 | 0.17245 | 0.90824 | 0.010946 | 0.62461 | 502.9582 | 0.057939 | 0.2101 | 0.089292 | 4.4483 | 0.54991 | 0.44754 | 0 | 0 | 0.020842 | 0.01103 | 0.3449 | 1.8165 | 0.0021892 | 2.9341 | 372.1891 | 0.10245 | 0.04202
Truck/Bus | Ethanol | Heavy | Carburetor | 2-Way/EGR | PCV | <79K km | 1050 | 0.31259 | 7.4393 | 2.7894 | 0.032245 | 0 | 0 | 0.028164 | 0.000197 | 0.010078 | 0.06856 | 0.0076641 | 0.29619 | 536.1255 | 0.0768 | 0.1471 | 0.062519 | 3.7196 | 0.55788 | 0.16122 | 0 | 0 | 0.020842 | 0.000394 | 0.020157 | 0.13712 | 0.0015328 | 0.16129 | 396.7329 | 0.1362 | 0.029421
Truck/Bus | Ethanol | Heavy | Carburetor | 2-Way/EGR | PCV | 80-161K km | 1051 | 0.3984 | 8.6651 | 2.9721 | 0.031271 | 0 | 0 | 0.028163 | 0.00042116 | 0.015745 | 0.093099 | 0.0097679 | 0.32622 | 534.3332 | 0.087552 | 0.18748 | 0.079681 | 4.3326 | 0.59441 | 0.15636 | 0 | 0 | 0.020841 | 0.00084232 | 0.03149 | 0.1862 | 0.0019536 | 0.36374 | 395.4065 | 0.15527 | 0.037497
Truck/Bus | Ethanol | Heavy | Carburetor | 2-Way/EGR | PCV | >161K km | 1052 | 0.52712 | 10.5039 | 3.2461 | 0.089508 | 0 | 0 | 0.028165 | 0.0073763 | 0.23047 | 1.2131 | 0.012924 | 0.66852 | 531.4871 | 0.098227 | 0.24806 | 0.10542 | 5.252 | 0.64921 | 0.44754 | 0 | 0 | 0.020842 | 0.014753 | 0.46093 | 2.4261 | 0.0025847 | 2.9341 | 393.3004 | 0.1742 | 0.049611
Truck/Bus | Ethanol | Light | Carburetor | 3-Way/EGR | PCV | <79K km | 1053 | 0.22805 | 5.4273 | 0.20351 | 0.032718 | 0 | 0 | 0.028168 | 9.7914e-05 | 0.0065367 | 0.048156 | 0.0055913 | 0.21165 | 418.1681 | 0.0138 | 0.10732 | 0.04561 | 2.7136 | 0.040702 | 0.16359 | 0 | 0 | 0.020845 | 0.00019583 | 0.013073 | 0.096312 | 0.0011183 | 0.12941 | 309.4444 | 0.0243 | 0.021464
Truck/Bus | Ethanol | Light | Carburetor | 3-Way/EGR | PCV | 80-161K km | 1054 | 0.29065 | 6.3216 | 0.21684 | 0.032613 | 0 | 0 | 0.028167 | 0.00012554 | 0.0083813 | 0.061746 | 0.0071261 | 0.24194 | 416.8589 | 0.015732 | 0.13678 | 0.05813 | 3.1608 | 0.043367 | 0.16307 | 0 | 0 | 0.020844 | 0.00025107 | 0.016763 | 0.12349 | 0.0014252 | 0.30096 | 308.4756 | 0.027702 | 0.027356
Truck/Bus | Ethanol | Light | Carburetor | 3-Way/EGR | PCV | >161K km | 1055 | 0.38456 | 7.6631 | 0.23683 | 0.090255 | 0 | 0 | 0.028159 | 0.0036005 | 0.11451 | 0.61075 | 0.0094284 | 0.57739 | 414.7426 | 0.01765 | 0.18097 | 0.076911 | 3.8315 | 0.047366 | 0.45127 | 0 | 0 | 0.020838 | 0.007201 | 0.22903 | 1.2215 | 0.0018857 | 2.7318 | 306.9095 | 0.03108 | 0.036193
Truck/Bus | Ethanol | Medium | Carburetor | 3-Way/EGR | PCV | <79K km | 1056 | 0.26476 | 6.3009 | 0.23627 | 0.032245 | 0 | 0 | 0.028164 | 0.00016981 | 0.0086872 | 0.059097 | 0.0064913 | 0.26329 | 506.91 | 0.0453 | 0.12459 | 0.052952 | 3.1505 | 0.047254 | 0.16122 | 0 | 0 | 0.020842 | 0.00033962 | 0.017374 | 0.11819 | 0.0012983 | 0.16129 | 375.1134 | 0.0801 | 0.024919
Truck/Bus | Ethanol | Medium | Carburetor | 3-Way/EGR | PCV | 80-161K km | 1057 | 0.33744 | 7.3392 | 0.25174 | 0.031271 | 0 | 0 | 0.028163 | 0.00036429 | 0.013619 | 0.080525 | 0.0082733 | 0.29333 | 505.3923 | 0.051642 | 0.1588 | 0.067488 | 3.6696 | 0.050349 | 0.15636 | 0 | 0 | 0.020841 | 0.00072858 | 0.027237 | 0.16105 | 0.0016547 | 0.36374 | 373.9903 | 0.091314 | 0.031759
Truck/Bus | Ethanol | Medium | Carburetor | 3-Way/EGR | PCV | >161K km | 1058 | 0.44646 | 8.8966 | 0.27495 | 0.089508 | 0 | 0 | 0.028165 | 0.005515 | 0.17245 | 0.90824 | 0.010946 | 0.62461 | 502.9582 | 0.057939 | 0.2101 | 0.089292 | 4.4483 | 0.054991 | 0.44754 | 0 | 0 | 0.020842 | 0.01103 | 0.3449 | 1.8165 | 0.0021892 | 2.9341 | 372.1891 | 0.10245 | 0.04202
Truck/Bus | Ethanol | Heavy | Carburetor | 3-Way/EGR | PCV | <79K km | 1059 | 0.31259 | 7.4393 | 0.27894 | 0.032245 | 0 | 0 | 0.028164 | 0.000197 | 0.010078 | 0.06856 | 0.0076641 | 0.29619 | 536.1255 | 0.0768 | 0.1471 | 0.062519 | 3.7196 | 0.055788 | 0.16122 | 0 | 0 | 0.020842 | 0.000394 | 0.020157 | 0.13712 | 0.0015328 | 0.16129 | 396.7329 | 0.1362 | 0.029421
Truck/Bus | Ethanol | Heavy | Carburetor | 3-Way/EGR | PCV | 80-161K km | 1060 | 0.3984 | 8.6651 | 0.29721 | 0.031271 | 0 | 0 | 0.028163 | 0.00042116 | 0.015745 | 0.093099 | 0.0097679 | 0.32622 | 534.3332 | 0.087552 | 0.18748 | 0.079681 | 4.3326 | 0.059441 | 0.15636 | 0 | 0 | 0.020841 | 0.00084232 | 0.03149 | 0.1862 | 0.0019536 | 0.36374 | 395.4065 | 0.15527 | 0.037497
Truck/Bus | Ethanol | Heavy | Carburetor | 3-Way/EGR | PCV | >161K km | 1061 | 0.52712 | 10.5039 | 0.32461 | 0.089508 | 0 | 0 | 0.028165 | 0.0073763 | 0.23047 | 1.2131 | 0.012924 | 0.66852 | 531.4871 | 0.098227 | 0.24806 | 0.10542 | 5.252 | 0.064921 | 0.44754 | 0 | 0 | 0.020842 | 0.014753 | 0.46093 | 2.4261 | 0.0025847 | 2.9341 | 393.3004 | 0.1742 | 0.049611
Truck/Bus | Ethanol | Light | FI | 3-Way/EGR | PCV | <79K km | 1062 | 0.22805 | 5.4273 | 0.20351 | 0.032718 | 0 | 0 | 0.028168 | 9.7914e-05 | 0.0065367 | 0.048156 | 0.0055913 | 0.21165 | 373.819 | 0.0138 | 0.10732 | 0.04561 | 2.7136 | 0.040702 | 0.16359 | 0 | 0 | 0.020845 | 0.00019583 | 0.013073 | 0.096312 | 0.0011183 | 0.12941 | 276.626 | 0.0243 | 0.021464
Truck/Bus | Ethanol | Light | FI | 3-Way/EGR | PCV | 80-161K km | 1063 | 0.29065 | 6.3216 | 0.21684 | 0.032613 | 0 | 0 | 0.028167 | 0.00012554 | 0.0083813 | 0.061746 | 0.0071261 | 0.24194 | 372.5098 | 0.015732 | 0.13678 | 0.05813 | 3.1608 | 0.043367 | 0.16307 | 0 | 0 | 0.020844 | 0.00025107 | 0.016763 | 0.12349 | 0.0014252 | 0.30096 | 275.6572 | 0.027702 | 0.027356
Truck/Bus | Ethanol | Light | FI | 3-Way/EGR | PCV | >161K km | 1064 | 0.38456 | 7.6631 | 0.23683 | 0.090255 | 0 | 0 | 0.028159 | 0.0036005 | 0.11451 | 0.61075 | 0.0094284 | 0.57739 | 370.3934 | 0.01765 | 0.18097 | 0.076911 | 3.8315 | 0.047366 | 0.45127 | 0 | 0 | 0.020838 | 0.007201 | 0.22903 | 1.2215 | 0.0018857 | 2.7318 | 274.0911 | 0.03108 | 0.036193
Truck/Bus | Ethanol | Medium | FI | 3-Way/EGR | PCV | <79K km | 1065 | 0.26476 | 6.3009 | 0.23627 | 0.032245 | 0 | 0 | 0.028164 | 0.00016981 | 0.0086872 | 0.059097 | 0.0064913 | 0.26329 | 437.7308 | 0.0453 | 0.12459 | 0.052952 | 3.1505 | 0.047254 | 0.16122 | 0 | 0 | 0.020842 | 0.00033962 | 0.017374 | 0.11819 | 0.0012983 | 0.16129 | 323.9208 | 0.0801 | 0.024919
Truck/Bus | Ethanol | Medium | FI | 3-Way/EGR | PCV | 80-161K km | 1066 | 0.33744 | 7.3392 | 0.25174 | 0.031271 | 0 | 0 | 0.028163 | 0.00036429 | 0.013619 | 0.080525 | 0.0082733 | 0.29333 | 436.2131 | 0.051642 | 0.1588 | 0.067488 | 3.6696 | 0.050349 | 0.15636 | 0 | 0 | 0.020841 | 0.00072858 | 0.027237 | 0.16105 | 0.0016547 | 0.36374 | 322.7977 | 0.091314 | 0.031759
Truck/Bus | Ethanol | Medium | FI | 3-Way/EGR | PCV | >161K km | 1067 | 0.44646 | 8.8966 | 0.27495 | 0.089508 | 0 | 0 | 0.028165 | 0.005515 | 0.17245 | 0.90824 | 0.010946 | 0.62461 | 433.779 | 0.057939 | 0.2101 | 0.089292 | 4.4483 | 0.054991 | 0.44754 | 0 | 0 | 0.020842 | 0.01103 | 0.3449 | 1.8165 | 0.0021892 | 2.9341 | 320.9965 | 0.10245 | 0.04202
Truck/Bus | Ethanol | Heavy | FI | 3-Way/EGR | PCV | <79K km | 1068 | 0.31259 | 7.4393 | 0.27894 | 0.032245 | 0 | 0 | 0.028164 | 0.000197 | 0.010078 | 0.06856 | 0.0076641 | 0.29619 | 528.0889 | 0.0768 | 0.1471 | 0.062519 | 3.7196 | 0.055788 | 0.16122 | 0 | 0 | 0.020842 | 0.000394 | 0.020157 | 0.13712 | 0.0015328 | 0.16129 | 390.7858 | 0.1362 | 0.029421
Truck/Bus | Ethanol | Heavy | FI | 3-Way/EGR | PCV | 80-161K km | 1069 | 0.3984 | 8.6651 | 0.29721 | 0.031271 | 0 | 0 | 0.028163 | 0.00042116 | 0.015745 | 0.093099 | 0.0097679 | 0.32622 | 526.2966 | 0.087552 | 0.18748 | 0.079681 | 4.3326 | 0.059441 | 0.15636 | 0 | 0 | 0.020841 | 0.00084232 | 0.03149 | 0.1862 | 0.0019536 | 0.36374 | 389.4595 | 0.15527 | 0.037497
Truck/Bus | Ethanol | Heavy | FI | 3-Way/EGR | PCV | >161K km | 1070 | 0.52712 | 10.5039 | 0.32461 | 0.089508 | 0 | 0 | 0.028165 | 0.0073763 | 0.23047 | 1.2131 | 0.012924 | 0.66852 | 523.4505 | 0.098227 | 0.24806 | 0.10542 | 5.252 | 0.064921 | 0.44754 | 0 | 0 | 0.020842 | 0.014753 | 0.46093 | 2.4261 | 0.0025847 | 2.9341 | 387.3534 | 0.1742 | 0.049611
Truck/Bus | Diesel | Light | Pre-Chamber Inject. | None | None | <79K km | 1071 | 0.96484 | 4.784 | 7.6913 | 0.1 | 0.012751 | 0.040438 | 0.016895 | 0.00074675 | 0.0095729 | 0.0035256 | 0.010131 | 0 | 397.7657 | 0.00090878 | 0 | 0.19297 | 2.392 | 1.4921 | 0.33 | 0.0029966 | 0.0095034 | 0.0038859 | 0.0014935 | 0.019146 | 0.0070513 | 0.0020262 | 0 | 91.4861 | 0.003 | 0
Truck/Bus | Diesel | Light | Pre-Chamber Inject. | None | None | 80-161K km | 1072 | 0.99453 | 5.024 | 7.7947 | 0.2 | 0.012738 | 0.040396 | 0.016902 | 0.00078658 | 0.010083 | 0.0037135 | 0.010443 | 0 | 396.9653 | 0.001036 | 0 | 0.19891 | 2.512 | 1.5122 | 0.66 | 0.0029967 | 0.0095038 | 0.0038875 | 0.0015732 | 0.020166 | 0.007427 | 0.0020885 | 0 | 91.302 | 0.003 | 0
Truck/Bus | Diesel | Light | Pre-Chamber Inject. | None | None | >161K km | 1073 | 1.0391 | 5.384 | 7.9499 | 0.39103 | 0.012713 | 0.040319 | 0.016886 | 0.0028857 | 0.036992 | 0.013624 | 0.01091 | 0 | 395.6292 | 0.0011623 | 0 | 0.20781 | 2.692 | 1.5423 | 1.2904 | 0.0029959 | 0.0095014 | 0.0038838 | 0.0057713 | 0.073984 | 0.027247 | 0.002182 | 0 | 90.9947 | 0.003 | 0
Truck/Bus | Diesel | Medium | Pre-Chamber Inject. | None | None | <79K km | 1074 | 1.4235 | 7.046 | 11.3096 | 0.12 | 0.018793 | 0.059602 | 0.016897 | 0.0010821 | 0.013872 | 0.0051089 | 0.014947 | 0 | 586.2727 | 0.003 | 0 | 0.2847 | 3.523 | 2.1941 | 0.396 | 0.0044165 | 0.014007 | 0.0038863 | 0.0021642 | 0.027744 | 0.010218 | 0.0029894 | 0 | 134.8427 | 0.006 | 0
Truck/Bus | Diesel | Medium | Pre-Chamber Inject. | None | None | 80-161K km | 1075 | 1.468 | 7.394 | 11.4737 | 0.24 | 0.018777 | 0.059549 | 0.016893 | 0.0011879 | 0.015229 | 0.0056088 | 0.015414 | 0 | 585.1899 | 0.00342 | 0 | 0.29361 | 3.697 | 2.2259 | 0.792 | 0.0044173 | 0.014009 | 0.0038854 | 0.0023759 | 0.030459 | 0.011218 | 0.0030829 | 0 | 134.5937 | 0.006 | 0
Truck/Bus | Diesel | Medium | Pre-Chamber Inject. | None | None | >161K km | 1076 | 1.5348 | 7.916 | 11.7197 | 0.46923 | 0.018746 | 0.059452 | 0.016886 | 0.0028857 | 0.036992 | 0.013624 | 0.016116 | 0 | 583.4032 | 0.003837 | 0 | 0.30697 | 3.958 | 2.2736 | 1.5485 | 0.0044173 | 0.014009 | 0.0038838 | 0.0057713 | 0.073984 | 0.027247 | 0.0032232 | 0 | 134.1827 | 0.009 | 0
Truck/Bus | Diesel | Heavy | Pre-Chamber Inject. | None | None | <79K km | 1077 | 2.1939 | 10.9 | 17.5975 | 0.144 | 0.026434 | 0.083833 | 0.016898 | 0.0016312 | 0.020912 | 0.0077016 | 0.023036 | 0 | 823.0628 | 0.0050912 | 0 | 0.43878 | 5.45 | 3.4139 | 0.4752 | 0.0062253 | 0.019743 | 0.0038866 | 0.0032625 | 0.041824 | 0.015403 | 0.0046072 | 0 | 189.3044 | 0.009 | 0
Truck/Bus | Diesel | Heavy | Pre-Chamber Inject. | None | None | 80-161K km | 1078 | 2.2592 | 11.436 | 17.84 | 0.288 | 0.026412 | 0.083765 | 0.016901 | 0.0019876 | 0.02548 | 0.009384 | 0.023722 | 0 | 821.54 | 0.005804 | 0 | 0.45184 | 5.718 | 3.461 | 0.9504 | 0.0062275 | 0.01975 | 0.0038871 | 0.0039752 | 0.050961 | 0.018768 | 0.0047444 | 0 | 188.9542 | 0.012 | 0
Truck/Bus | Diesel | Heavy | Pre-Chamber Inject. | None | None | >161K km | 1079 | 2.3572 | 12.24 | 18.2038 | 1.5 | 0.026277 | 0.083335 | 0.016893 | 0.009545 | 0.12237 | 0.045065 | 0.02475 | 0 | 815.9691 | 0.0065117 | 0 | 0.47144 | 6.12 | 3.5315 | 4.95 | 0.0062071 | 0.019685 | 0.0038854 | 0.01909 | 0.24473 | 0.090131 | 0.0049501 | 0 | 187.6729 | 0.012 | 0
Truck/Bus | Diesel | Light | Direct Injection | Improved | None | <79K km | 1080 | 0.22914 | 0.5799 | 5.6226 | 0.08 | 0.012382 | 0.03927 | 0.016895 | 0.00074675 | 0.0095729 | 0.0035256 | 0.002406 | 0 | 392.6591 | 0.00090878 | 0 | 0.045829 | 0.28995 | 1.0694 | 0.264 | 0.0028557 | 0.0090566 | 0.0038859 | 0.0014935 | 0.019146 | 0.0070513 | 0.0004812 | 0 | 90.3116 | 0.003 | 0
Truck/Bus | Diesel | Light | Direct Injection | Improved | None | 80-161K km | 1081 | 0.23195 | 0.61164 | 5.6553 | 0.16 | 0.012374 | 0.039243 | 0.016902 | 0.00078658 | 0.010083 | 0.0037135 | 0.0024355 | 0 | 392.3364 | 0.001036 | 0 | 0.046391 | 0.30582 | 1.0756 | 0.528 | 0.0028541 | 0.0090517 | 0.0038875 | 0.0015732 | 0.020166 | 0.007427 | 0.0004871 | 0 | 90.2374 | 0.003 | 0
Truck/Bus | Diesel | Light | Direct Injection | Improved | None | >161K km | 1082 | 0.23617 | 0.65926 | 5.7043 | 0.31282 | 0.012357 | 0.039191 | 0.016886 | 0.0028857 | 0.036992 | 0.013624 | 0.0024798 | 0 | 391.744 | 0.0011623 | 0 | 0.047234 | 0.32963 | 1.0849 | 1.0323 | 0.002851 | 0.0090418 | 0.0038838 | 0.0057713 | 0.073984 | 0.027247 | 0.00049596 | 0 | 90.1011 | 0.003 | 0
Truck/Bus | Diesel | Medium | Direct Injection | Improved | None | <79K km | 1083 | 0.34736 | 1.2546 | 10.2907 | 0.096 | 0.016896 | 0.053585 | 0.016897 | 0.0010821 | 0.013872 | 0.0051089 | 0.0036473 | 0 | 535.0709 | 0.003 | 0 | 0.069472 | 0.6273 | 1.9573 | 0.3168 | 0.0039029 | 0.012378 | 0.0038863 | 0.0021642 | 0.027744 | 0.010218 | 0.00072945 | 0 | 123.0663 | 0.006 | 0
Truck/Bus | Diesel | Medium | Direct Injection | Improved | None | 80-161K km | 1084 | 0.35173 | 1.2999 | 10.3621 | 0.192 | 0.016886 | 0.053552 | 0.016893 | 0.0011879 | 0.015229 | 0.0056088 | 0.0036932 | 0 | 534.6693 | 0.00342 | 0 | 0.070346 | 0.64993 | 1.9708 | 0.6336 | 0.0039011 | 0.012372 | 0.0038854 | 0.0023759 | 0.030459 | 0.011218 | 0.00073863 | 0 | 122.9739 | 0.006 | 0
Truck/Bus | Diesel | Medium | Direct Injection | Improved | None | >161K km | 1085 | 0.35829 | 1.3677 | 10.4691 | 0.37538 | 0.016866 | 0.05349 | 0.016886 | 0.0028857 | 0.036992 | 0.013624 | 0.003762 | 0 | 533.9368 | 0.003837 | 0 | 0.071658 | 0.68386 | 1.9912 | 1.2388 | 0.0038975 | 0.012361 | 0.0038838 | 0.0057713 | 0.073984 | 0.027247 | 0.00075241 | 0 | 122.8055 | 0.009 | 0
Truck/Bus | Diesel | Heavy | Direct Injection | Improved | None | <79K km | 1086 | 0.45963 | 2.0994 | 16.6242 | 0.1152 | 0.025656 | 0.081366 | 0.016898 | 0.0016312 | 0.020912 | 0.0077016 | 0.0048261 | 0 | 812.1679 | 0.0050912 | 0 | 0.091926 | 1.0497 | 3.1619 | 0.38016 | 0.0059289 | 0.018803 | 0.0038866 | 0.0032625 | 0.041824 | 0.015403 | 0.00096522 | 0 | 186.7986 | 0.009 | 0
Truck/Bus | Diesel | Heavy | Direct Injection | Improved | None | 80-161K km | 1087 | 0.46144 | 2.1331 | 16.7198 | 0.2304 | 0.025644 | 0.081327 | 0.016901 | 0.0019876 | 0.02548 | 0.009384 | 0.0048451 | 0 | 811.7289 | 0.005804 | 0 | 0.092288 | 1.0666 | 3.18 | 0.76032 | 0.0059265 | 0.018796 | 0.0038871 | 0.0039752 | 0.050961 | 0.018768 | 0.00096903 | 0 | 186.6977 | 0.012 | 0
Truck/Bus | Diesel | Heavy | Direct Injection | Improved | None | >161K km | 1088 | 0.46416 | 2.1838 | 16.8631 | 1.2 | 0.025543 | 0.081007 | 0.016893 | 0.009545 | 0.12237 | 0.045065 | 0.0048737 | 0 | 808.4411 | 0.0065117 | 0 | 0.092832 | 1.0919 | 3.2073 | 3.96 | 0.005904 | 0.018724 | 0.0038854 | 0.01909 | 0.24473 | 0.090131 | 0.00097474 | 0 | 185.9414 | 0.012 | 0
Truck/Bus | Diesel | Light | Direct Injection | EGR+Improv | None | <79K km | 1089 | 0.19195 | 0.5799 | 1.8402 | 0.08 | 0.012386 | 0.039281 | 0.016895 | 0.00074675 | 0.0095729 | 0.0035256 | 0.0020155 | 0 | 392.776 | 0.00090878 | 0 | 0.038391 | 0.28995 | 0.357 | 0.264 | 0.0028565 | 0.0090593 | 0.0038859 | 0.0014935 | 0.019146 | 0.0070513 | 0.0004031 | 0 | 90.3385 | 0.003 | 0
Truck/Bus | Diesel | Light | Direct Injection | EGR+Improv | None | 80-161K km | 1090 | 0.19561 | 0.61164 | 1.844 | 0.16 | 0.012377 | 0.039254 | 0.016902 | 0.00078658 | 0.010083 | 0.0037135 | 0.0020539 | 0 | 392.4506 | 0.001036 | 0 | 0.039122 | 0.30582 | 0.35773 | 0.528 | 0.002855 | 0.0090543 | 0.0038875 | 0.0015732 | 0.020166 | 0.007427 | 0.00041078 | 0 | 90.2636 | 0.003 | 0
Truck/Bus | Diesel | Light | Direct Injection | EGR+Improv | None | >161K km | 1091 | 0.20109 | 0.65926 | 1.8496 | 0.31282 | 0.012361 | 0.039202 | 0.016886 | 0.0028857 | 0.036992 | 0.013624 | 0.0021115 | 0 | 391.8543 | 0.0011623 | 0 | 0.040219 | 0.32963 | 0.35882 | 1.0323 | 0.0028518 | 0.0090443 | 0.0038838 | 0.0057713 | 0.073984 | 0.027247 | 0.0004223 | 0 | 90.1265 | 0.003 | 0
Truck/Bus | Diesel | Medium | Direct Injection | EGR+Improv | None | <79K km | 1092 | 0.36045 | 1.2546 | 3.2822 | 0.096 | 0.016895 | 0.053581 | 0.016897 | 0.0010821 | 0.013872 | 0.0051089 | 0.0037847 | 0 | 535.0298 | 0.003 | 0 | 0.07209 | 0.6273 | 0.63674 | 0.3168 | 0.0039026 | 0.012377 | 0.0038863 | 0.0021642 | 0.027744 | 0.010218 | 0.00075694 | 0 | 123.0568 | 0.006 | 0
Truck/Bus | Diesel | Medium | Direct Injection | EGR+Improv | None | 80-161K km | 1093 | 0.36622 | 1.2999 | 3.2881 | 0.192 | 0.016884 | 0.053548 | 0.016893 | 0.0011879 | 0.015229 | 0.0056088 | 0.0038453 | 0 | 534.6237 | 0.00342 | 0 | 0.073243 | 0.64993 | 0.63789 | 0.6336 | 0.0039008 | 0.012371 | 0.0038854 | 0.0023759 | 0.030459 | 0.011218 | 0.00076905 | 0 | 122.9635 | 0.006 | 0
Truck/Bus | Diesel | Medium | Direct Injection | EGR+Improv | None | >161K km | 1094 | 0.37487 | 1.3677 | 3.297 | 0.37538 | 0.016864 | 0.053485 | 0.016886 | 0.0028857 | 0.036992 | 0.013624 | 0.0039361 | 0 | 533.8847 | 0.003837 | 0 | 0.074973 | 0.68386 | 0.63961 | 1.2388 | 0.0038971 | 0.012359 | 0.0038838 | 0.0057713 | 0.073984 | 0.027247 | 0.00078722 | 0 | 122.7935 | 0.009 | 0
Truck/Bus | Diesel | Heavy | Direct Injection | EGR+Improv | None | <79K km | 1095 | 0.40286 | 2.0994 | 5.1522 | 0.1152 | 0.025662 | 0.081384 | 0.016898 | 0.0016312 | 0.020912 | 0.0077016 | 0.0042301 | 0 | 812.3463 | 0.0050912 | 0 | 0.080573 | 1.0497 | 0.99953 | 0.38016 | 0.0059302 | 0.018807 | 0.0038866 | 0.0032625 | 0.041824 | 0.015403 | 0.00084601 | 0 | 186.8396 | 0.009 | 0
Truck/Bus | Diesel | Heavy | Direct Injection | EGR+Improv | None | 80-161K km | 1096 | 0.41192 | 2.1331 | 5.1801 | 0.2304 | 0.025649 | 0.081343 | 0.016901 | 0.0019876 | 0.02548 | 0.009384 | 0.0043251 | 0 | 811.8846 | 0.005804 | 0 | 0.082383 | 1.0666 | 1.0049 | 0.76032 | 0.0059277 | 0.018799 | 0.0038871 | 0.0039752 | 0.050961 | 0.018768 | 0.00086503 | 0 | 186.7335 | 0.012 | 0
Truck/Bus | Diesel | Heavy | Direct Injection | EGR+Improv | None | >161K km | 1097 | 0.4255 | 2.1838 | 5.222 | 1.2 | 0.025547 | 0.081019 | 0.016893 | 0.009545 | 0.12237 | 0.045065 | 0.0044677 | 0 | 808.5626 | 0.0065117 | 0 | 0.085099 | 1.0919 | 1.0131 | 3.96 | 0.0059049 | 0.018727 | 0.0038854 | 0.01909 | 0.24473 | 0.090131 | 0.00089354 | 0 | 185.9694 | 0.012 | 0
Truck/Bus | Diesel | Light | FI | Particulate | None | <79K km | 1098 | 0.19195 | 0.5799 | 1.8402 | 0.0096 | 0.012386 | 0.039281 | 0.016895 | 0.00074675 | 0.0095729 | 0.0035256 | 0.0020155 | 0 | 392.776 | 0.0138 | 0 | 0.038391 | 0.28995 | 0.357 | 0.03168 | 0.0028565 | 0.0090593 | 0.0038859 | 0.0014935 | 0.019146 | 0.0070513 | 0.0004031 | 0 | 90.3385 | 0.0243 | 0
Truck/Bus | Diesel | Light | FI | Particulate | None | 80-161K km | 1099 | 0.19561 | 0.61164 | 1.844 | 0.0192 | 0.012377 | 0.039254 | 0.016902 | 0.00078658 | 0.010083 | 0.0037135 | 0.0020539 | 0 | 392.4506 | 0.015732 | 0 | 0.039122 | 0.30582 | 0.35773 | 0.06336 | 0.002855 | 0.0090543 | 0.0038875 | 0.0015732 | 0.020166 | 0.007427 | 0.00041078 | 0 | 90.2636 | 0.027702 | 0
Truck/Bus | Diesel | Light | FI | Particulate | None | >161K km | 1100 | 0.20109 | 0.65926 | 1.8496 | 0.037538 | 0.012361 | 0.039202 | 0.016886 | 0.0028857 | 0.036992 | 0.013624 | 0.0021115 | 0 | 391.8543 | 0.01765 | 0 | 0.040219 | 0.32963 | 0.35882 | 0.12388 | 0.0028518 | 0.0090443 | 0.0038838 | 0.0057713 | 0.073984 | 0.027247 | 0.0004223 | 0 | 90.1265 | 0.03108 | 0
Truck/Bus | Diesel | Medium | FI | Particulate | None | <79K km | 1101 | 0.36045 | 1.2546 | 3.2822 | 0.01152 | 0.016895 | 0.053581 | 0.016897 | 0.0010821 | 0.013872 | 0.0051089 | 0.0037847 | 0 | 535.0298 | 0.0453 | 0 | 0.07209 | 0.6273 | 0.63674 | 0.038016 | 0.0039026 | 0.012377 | 0.0038863 | 0.0021642 | 0.027744 | 0.010218 | 0.00075694 | 0 | 123.0568 | 0.0801 | 0
Truck/Bus | Diesel | Medium | FI | Particulate | None | 80-161K km | 1102 | 0.36622 | 1.2999 | 3.2881 | 0.02304 | 0.016884 | 0.053548 | 0.016893 | 0.0011879 | 0.015229 | 0.0056088 | 0.0038453 | 0 | 534.6237 | 0.051642 | 0 | 0.073243 | 0.64993 | 0.63789 | 0.076032 | 0.0039008 | 0.012371 | 0.0038854 | 0.0023759 | 0.030459 | 0.011218 | 0.00076905 | 0 | 122.9635 | 0.091314 | 0
Truck/Bus | Diesel | Medium | FI | Particulate | None | >161K km | 1103 | 0.37487 | 1.3677 | 3.297 | 0.045046 | 0.016864 | 0.053485 | 0.016886 | 0.0028857 | 0.036992 | 0.013624 | 0.0039361 | 0 | 533.8847 | 0.057939 | 0 | 0.074973 | 0.68386 | 0.63961 | 0.14865 | 0.0038971 | 0.012359 | 0.0038838 | 0.0057713 | 0.073984 | 0.027247 | 0.00078722 | 0 | 122.7935 | 0.10245 | 0
Truck/Bus | Diesel | Heavy | FI | Particulate | None | <79K km | 1104 | 0.40286 | 2.0994 | 5.1522 | 0.013824 | 0.025662 | 0.081384 | 0.016898 | 0.0016312 | 0.020912 | 0.0077016 | 0.0042301 | 0 | 812.3463 | 0.0768 | 0 | 0.080573 | 1.0497 | 0.99953 | 0.045619 | 0.0059302 | 0.018807 | 0.0038866 | 0.0032625 | 0.041824 | 0.015403 | 0.00084601 | 0 | 186.8396 | 0.1362 | 0
Truck/Bus | Diesel | Heavy | FI | Particulate | None | 80-161K km | 1105 | 0.41192 | 2.1331 | 5.1801 | 0.027648 | 0.025649 | 0.081343 | 0.016901 | 0.0019876 | 0.02548 | 0.009384 | 0.0043251 | 0 | 811.8846 | 0.087552 | 0 | 0.082383 | 1.0666 | 1.0049 | 0.091238 | 0.0059277 | 0.018799 | 0.0038871 | 0.0039752 | 0.050961 | 0.018768 | 0.00086503 | 0 | 186.7335 | 0.15527 | 0
Truck/Bus | Diesel | Heavy | FI | Particulate | None | >161K km | 1106 | 0.4255 | 2.1838 | 5.222 | 0.144 | 0.025547 | 0.081019 | 0.016893 | 0.009545 | 0.12237 | 0.045065 | 0.0044677 | 0 | 808.5626 | 0.098227 | 0 | 0.085099 | 1.0919 | 1.0131 | 0.4752 | 0.0059049 | 0.018727 | 0.0038854 | 0.01909 | 0.24473 | 0.090131 | 0.00089354 | 0 | 185.9694 | 0.1742 | 0
Truck/Bus | Diesel | Light | FI | Particulate/NOx | None | <79K km | 1107 | 0.19195 | 0.5799 | 0.18402 | 0.0096 | 0.012386 | 0.039281 | 0.016895 | 0.00074675 | 0.0095729 | 0.0035256 | 0.0020155 | 0 | 392.776 | 0.0138 | 0 | 0.038391 | 0.28995 | 0.0357 | 0.03168 | 0.0028565 | 0.0090593 | 0.0038859 | 0.0014935 | 0.019146 | 0.0070513 | 0.0004031 | 0 | 90.3385 | 0.0243 | 0
Truck/Bus | Diesel | Light | FI | Particulate/NOx | None | 80-161K km | 1108 | 0.19561 | 0.61164 | 0.1844 | 0.0192 | 0.012377 | 0.039254 | 0.016902 | 0.00078658 | 0.010083 | 0.0037135 | 0.0020539 | 0 | 392.4506 | 0.015732 | 0 | 0.039122 | 0.30582 | 0.035773 | 0.06336 | 0.002855 | 0.0090543 | 0.0038875 | 0.0015732 | 0.020166 | 0.007427 | 0.00041078 | 0 | 90.2636 | 0.027702 | 0
Truck/Bus | Diesel | Light | FI | Particulate/NOx | None | >161K km | 1109 | 0.20109 | 0.65926 | 0.18496 | 0.037538 | 0.012361 | 0.039202 | 0.016886 | 0.0028857 | 0.036992 | 0.013624 | 0.0021115 | 0 | 391.8543 | 0.01765 | 0 | 0.040219 | 0.32963 | 0.035882 | 0.12388 | 0.0028518 | 0.0090443 | 0.0038838 | 0.0057713 | 0.073984 | 0.027247 | 0.0004223 | 0 | 90.1265 | 0.03108 | 0
Truck/Bus | Diesel | Medium | FI | Particulate/NOx | None | <79K km | 1110 | 0.36045 | 1.2546 | 0.32822 | 0.01152 | 0.016895 | 0.053581 | 0.016897 | 0.0010821 | 0.013872 | 0.0051089 | 0.0037847 | 0 | 535.0298 | 0.0453 | 0 | 0.07209 | 0.6273 | 0.063674 | 0.038016 | 0.0039026 | 0.012377 | 0.0038863 | 0.0021642 | 0.027744 | 0.010218 | 0.00075694 | 0 | 123.0568 | 0.0801 | 0
Truck/Bus | Diesel | Medium | FI | Particulate/NOx | None | 80-161K km | 1111 | 0.36622 | 1.2999 | 0.32881 | 0.02304 | 0.016884 | 0.053548 | 0.016893 | 0.0011879 | 0.015229 | 0.0056088 | 0.0038453 | 0 | 534.6237 | 0.051642 | 0 | 0.073243 | 0.64993 | 0.063789 | 0.076032 | 0.0039008 | 0.012371 | 0.0038854 | 0.0023759 | 0.030459 | 0.011218 | 0.00076905 | 0 | 122.9635 | 0.091314 | 0
Truck/Bus | Diesel | Medium | FI | Particulate/NOx | None | >161K km | 1112 | 0.37487 | 1.3677 | 0.3297 | 0.045046 | 0.016864 | 0.053485 | 0.016886 | 0.0028857 | 0.036992 | 0.013624 | 0.0039361 | 0 | 533.8847 | 0.057939 | 0 | 0.074973 | 0.68386 | 0.063961 | 0.14865 | 0.0038971 | 0.012359 | 0.0038838 | 0.0057713 | 0.073984 | 0.027247 | 0.00078722 | 0 | 122.7935 | 0.10245 | 0
Truck/Bus | Diesel | Heavy | FI | Particulate/NOx | None | <79K km | 1113 | 0.40286 | 2.0994 | 0.51522 | 0.013824 | 0.025662 | 0.081384 | 0.016898 | 0.0016312 | 0.020912 | 0.0077016 | 0.0042301 | 0 | 812.3463 | 0.0768 | 0 | 0.080573 | 1.0497 | 0.099953 | 0.045619 | 0.0059302 | 0.018807 | 0.0038866 | 0.0032625 | 0.041824 | 0.015403 | 0.00084601 | 0 | 186.8396 | 0.1362 | 0
Truck/Bus | Diesel | Heavy | FI | Particulate/NOx | None | 80-161K km | 1114 | 0.41192 | 2.1331 | 0.51801 | 0.027648 | 0.025649 | 0.081343 | 0.016901 | 0.0019876 | 0.02548 | 0.009384 | 0.0043251 | 0 | 811.8846 | 0.087552 | 0 | 0.082383 | 1.0666 | 0.10049 | 0.091238 | 0.0059277 | 0.018799 | 0.0038871 | 0.0039752 | 0.050961 | 0.018768 | 0.00086503 | 0 | 186.7335 | 0.15527 | 0
Truck/Bus | Diesel | Heavy | FI | Particulate/NOx | None | >161K km | 1115 | 0.4255 | 2.1838 | 0.5222 | 0.144 | 0.025547 | 0.081019 | 0.016893 | 0.009545 | 0.12237 | 0.045065 | 0.0044677 | 0 | 808.5626 | 0.098227 | 0 | 0.085099 | 1.0919 | 0.10131 | 0.4752 | 0.0059049 | 0.018727 | 0.0038854 | 0.01909 | 0.24473 | 0.090131 | 0.00089354 | 0 | 185.9694 | 0.1742 | 0
Truck/Bus | Diesel | Light | FI | EuroI | None | <79K km | 1116 | 0.96484 | 4.784 | 7.6913 | 0.1 | 0.012751 | 0.040438 | 0.016895 | 0.00074675 | 0.0095729 | 0.0035256 | 0.010131 | 0 | 397.7657 | 0.00090878 | 0 | 0.19297 | 2.392 | 1.4921 | 0.33 | 0.0029966 | 0.0095034 | 0.0038859 | 0.0014935 | 0.019146 | 0.0070513 | 0.0020262 | 0 | 91.4861 | 0.003 | 0
Truck/Bus | Diesel | Light | FI | EuroI | None | 80-161K km | 1117 | 0.99453 | 5.024 | 7.7947 | 0.2 | 0.012738 | 0.040396 | 0.016902 | 0.00078658 | 0.010083 | 0.0037135 | 0.010443 | 0 | 396.9653 | 0.001036 | 0 | 0.19891 | 2.512 | 1.5122 | 0.66 | 0.0029967 | 0.0095038 | 0.0038875 | 0.0015732 | 0.020166 | 0.007427 | 0.0020885 | 0 | 91.302 | 0.003 | 0
Truck/Bus | Diesel | Light | FI | EuroI | None | >161K km | 1118 | 1.0391 | 5.384 | 7.9499 | 0.39103 | 0.012713 | 0.040319 | 0.016886 | 0.0028857 | 0.036992 | 0.013624 | 0.01091 | 0 | 395.6292 | 0.0011623 | 0 | 0.20781 | 2.692 | 1.5423 | 1.2904 | 0.0029959 | 0.0095014 | 0.0038838 | 0.0057713 | 0.073984 | 0.027247 | 0.002182 | 0 | 90.9947 | 0.003 | 0
Truck/Bus | Diesel | Medium | FI | EuroI | None | <79K km | 1119 | 1.4235 | 7.046 | 11.3096 | 0.12 | 0.018793 | 0.059602 | 0.016897 | 0.0010821 | 0.013872 | 0.0051089 | 0.014947 | 0 | 586.2727 | 0.003 | 0 | 0.2847 | 3.523 | 2.1941 | 0.396 | 0.0044165 | 0.014007 | 0.0038863 | 0.0021642 | 0.027744 | 0.010218 | 0.0029894 | 0 | 134.8427 | 0.006 | 0
Truck/Bus | Diesel | Medium | FI | EuroI | None | 80-161K km | 1120 | 1.468 | 7.394 | 11.4737 | 0.24 | 0.018777 | 0.059549 | 0.016893 | 0.0011879 | 0.015229 | 0.0056088 | 0.015414 | 0 | 585.1899 | 0.00342 | 0 | 0.29361 | 3.697 | 2.2259 | 0.792 | 0.0044173 | 0.014009 | 0.0038854 | 0.0023759 | 0.030459 | 0.011218 | 0.0030829 | 0 | 134.5937 | 0.006 | 0
Truck/Bus | Diesel | Medium | FI | EuroI | None | >161K km | 1121 | 1.5348 | 7.916 | 11.7197 | 0.46923 | 0.018746 | 0.059452 | 0.016886 | 0.0028857 | 0.036992 | 0.013624 | 0.016116 | 0 | 583.4032 | 0.003837 | 0 | 0.30697 | 3.958 | 2.2736 | 1.5485 | 0.0044173 | 0.014009 | 0.0038838 | 0.0057713 | 0.073984 | 0.027247 | 0.0032232 | 0 | 134.1827 | 0.009 | 0
Truck/Bus | Diesel | Heavy | FI | EuroI | None | <79K km | 1122 | 2.1939 | 10.9 | 17.5975 | 0.144 | 0.026434 | 0.083833 | 0.016898 | 0.0016312 | 0.020912 | 0.0077016 | 0.023036 | 0 | 823.0628 | 0.0050912 | 0 | 0.43878 | 5.45 | 3.4139 | 0.4752 | 0.0062253 | 0.019743 | 0.0038866 | 0.0032625 | 0.041824 | 0.015403 | 0.0046072 | 0 | 189.3044 | 0.009 | 0
Truck/Bus | Diesel | Heavy | FI | EuroI | None | 80-161K km | 1123 | 2.2592 | 11.436 | 17.84 | 0.288 | 0.026412 | 0.083765 | 0.016901 | 0.0019876 | 0.02548 | 0.009384 | 0.023722 | 0 | 821.54 | 0.005804 | 0 | 0.45184 | 5.718 | 3.461 | 0.9504 | 0.0062275 | 0.01975 | 0.0038871 | 0.0039752 | 0.050961 | 0.018768 | 0.0047444 | 0 | 188.9542 | 0.012 | 0
Truck/Bus | Diesel | Heavy | FI | EuroI | None | >161K km | 1124 | 2.3572 | 12.24 | 18.2038 | 1.5 | 0.026277 | 0.083335 | 0.016893 | 0.009545 | 0.12237 | 0.045065 | 0.02475 | 0 | 815.9691 | 0.0065117 | 0 | 0.47144 | 6.12 | 3.5315 | 4.95 | 0.0062071 | 0.019685 | 0.0038854 | 0.01909 | 0.24473 | 0.090131 | 0.0049501 | 0 | 187.6729 | 0.012 | 0
Truck/Bus | Diesel | Light | FI | EuroII | None | <79K km | 1125 | 0.96484 | 4.2524 | 6.7299 | 0.0625 | 0.012751 | 0.040438 | 0.016895 | 0.00074675 | 0.0095729 | 0.0035256 | 0.010131 | 0 | 397.7657 | 0.00090878 | 0 | 0.19297 | 2.1262 | 1.3056 | 0.20625 | 0.0029966 | 0.0095034 | 0.0038859 | 0.0014935 | 0.019146 | 0.0070513 | 0.0020262 | 0 | 91.4861 | 0.003 | 0
Truck/Bus | Diesel | Light | FI | EuroII | None | 80-161K km | 1126 | 0.99453 | 4.4658 | 6.8204 | 0.125 | 0.012738 | 0.040396 | 0.016902 | 0.00078658 | 0.010083 | 0.0037135 | 0.010443 | 0 | 396.9653 | 0.001036 | 0 | 0.19891 | 2.2329 | 1.3232 | 0.4125 | 0.0029967 | 0.0095038 | 0.0038875 | 0.0015732 | 0.020166 | 0.007427 | 0.0020885 | 0 | 91.302 | 0.003 | 0
Truck/Bus | Diesel | Light | FI | EuroII | None | >161K km | 1127 | 1.0391 | 4.7858 | 6.9561 | 0.24439 | 0.012713 | 0.040319 | 0.016886 | 0.0028857 | 0.036992 | 0.013624 | 0.01091 | 0 | 395.6292 | 0.0011623 | 0 | 0.20781 | 2.3929 | 1.3495 | 0.80649 | 0.0029959 | 0.0095014 | 0.0038838 | 0.0057713 | 0.073984 | 0.027247 | 0.002182 | 0 | 90.9947 | 0.003 | 0
Truck/Bus | Diesel | Medium | FI | EuroII | None | <79K km | 1128 | 1.4235 | 6.2631 | 9.8959 | 0.075 | 0.018793 | 0.059602 | 0.016897 | 0.0010821 | 0.013872 | 0.0051089 | 0.014947 | 0 | 586.2727 | 0.003 | 0 | 0.2847 | 3.1316 | 1.9198 | 0.2475 | 0.0044165 | 0.014007 | 0.0038863 | 0.0021642 | 0.027744 | 0.010218 | 0.0029894 | 0 | 134.8427 | 0.006 | 0
Truck/Bus | Diesel | Medium | FI | EuroII | None | 80-161K km | 1129 | 1.468 | 6.5724 | 10.0394 | 0.15 | 0.018777 | 0.059549 | 0.016893 | 0.0011879 | 0.015229 | 0.0056088 | 0.015414 | 0 | 585.1899 | 0.00342 | 0 | 0.29361 | 3.2862 | 1.9477 | 0.495 | 0.0044173 | 0.014009 | 0.0038854 | 0.0023759 | 0.030459 | 0.011218 | 0.0030829 | 0 | 134.5937 | 0.006 | 0
Truck/Bus | Diesel | Medium | FI | EuroII | None | >161K km | 1130 | 1.5348 | 7.0364 | 10.2548 | 0.29327 | 0.018746 | 0.059452 | 0.016886 | 0.0028857 | 0.036992 | 0.013624 | 0.016116 | 0 | 583.4032 | 0.003837 | 0 | 0.30697 | 3.5182 | 1.9894 | 0.96779 | 0.0044173 | 0.014009 | 0.0038838 | 0.0057713 | 0.073984 | 0.027247 | 0.0032232 | 0 | 134.1827 | 0.009 | 0
Truck/Bus | Diesel | Heavy | FI | EuroII | None | <79K km | 1131 | 2.1939 | 9.6889 | 15.3978 | 0.09 | 0.026434 | 0.083833 | 0.016898 | 0.0016312 | 0.020912 | 0.0077016 | 0.023036 | 0 | 823.0628 | 0.0050912 | 0 | 0.43878 | 4.8444 | 2.9872 | 0.297 | 0.0062253 | 0.019743 | 0.0038866 | 0.0032625 | 0.041824 | 0.015403 | 0.0046072 | 0 | 189.3044 | 0.009 | 0
Truck/Bus | Diesel | Heavy | FI | EuroII | None | 80-161K km | 1132 | 2.2592 | 10.1653 | 15.61 | 0.18 | 0.026412 | 0.083765 | 0.016901 | 0.0019876 | 0.02548 | 0.009384 | 0.023722 | 0 | 821.54 | 0.005804 | 0 | 0.45184 | 5.0827 | 3.0283 | 0.594 | 0.0062275 | 0.01975 | 0.0038871 | 0.0039752 | 0.050961 | 0.018768 | 0.0047444 | 0 | 188.9542 | 0.012 | 0
Truck/Bus | Diesel | Heavy | FI | EuroII | None | >161K km | 1133 | 2.3572 | 10.88 | 15.9283 | 0.9375 | 0.026277 | 0.083335 | 0.016893 | 0.009545 | 0.12237 | 0.045065 | 0.02475 | 0 | 815.9691 | 0.0065117 | 0 | 0.47144 | 5.44 | 3.0901 | 3.0938 | 0.0062071 | 0.019685 | 0.0038854 | 0.01909 | 0.24473 | 0.090131 | 0.0049501 | 0 | 187.6729 | 0.012 | 0
Truck/Bus | Diesel | Light | FI | EuroIII | None | <79K km | 1134 | 0.67539 | 2.9767 | 4.7109 | 0.04375 | 0.012751 | 0.040438 | 0.016895 | 0.00052273 | 0.0067011 | 0.0024679 | 0.0070916 | 0 | 397.7657 | 0.0138 | 0 | 0.13508 | 1.4884 | 0.91392 | 0.14438 | 0.0029966 | 0.0095034 | 0.0038859 | 0.0010455 | 0.013402 | 0.0049359 | 0.0014183 | 0 | 91.4861 | 0.0243 | 0
Truck/Bus | Diesel | Light | FI | EuroIII | None | 80-161K km | 1135 | 0.69617 | 3.126 | 4.7743 | 0.0875 | 0.012738 | 0.040396 | 0.016902 | 0.00055061 | 0.0070582 | 0.0025994 | 0.0073098 | 0 | 396.9653 | 0.015732 | 0 | 0.13923 | 1.563 | 0.92621 | 0.28875 | 0.0029967 | 0.0095038 | 0.0038875 | 0.0011012 | 0.014116 | 0.0051989 | 0.001462 | 0 | 91.302 | 0.027702 | 0
Truck/Bus | Diesel | Light | FI | EuroIII | None | >161K km | 1136 | 0.72734 | 3.35 | 4.8693 | 0.17107 | 0.012713 | 0.040319 | 0.016886 | 0.00202 | 0.025894 | 0.0095365 | 0.0076371 | 0 | 395.6292 | 0.01765 | 0 | 0.14547 | 1.675 | 0.94464 | 0.56454 | 0.0029959 | 0.0095014 | 0.0038838 | 0.0040399 | 0.051788 | 0.019073 | 0.0015274 | 0 | 90.9947 | 0.03108 | 0
Truck/Bus | Diesel | Medium | FI | EuroIII | None | <79K km | 1137 | 0.99646 | 4.3842 | 6.9271 | 0.0525 | 0.018793 | 0.059602 | 0.016897 | 0.00075748 | 0.0097104 | 0.0035762 | 0.010463 | 0 | 586.2727 | 0.0453 | 0 | 0.19929 | 2.1921 | 1.3439 | 0.17325 | 0.0044165 | 0.014007 | 0.0038863 | 0.001515 | 0.019421 | 0.0071524 | 0.0020926 | 0 | 134.8427 | 0.0801 | 0
Truck/Bus | Diesel | Medium | FI | EuroIII | None | 80-161K km | 1138 | 1.0276 | 4.6007 | 7.0276 | 0.105 | 0.018777 | 0.059549 | 0.016893 | 0.00083156 | 0.010661 | 0.0039262 | 0.01079 | 0 | 585.1899 | 0.051642 | 0 | 0.20553 | 2.3004 | 1.3634 | 0.3465 | 0.0044173 | 0.014009 | 0.0038854 | 0.0016631 | 0.021321 | 0.0078523 | 0.002158 | 0 | 134.5937 | 0.091314 | 0
Truck/Bus | Diesel | Medium | FI | EuroIII | None | >161K km | 1139 | 1.0744 | 4.9255 | 7.1783 | 0.20529 | 0.018746 | 0.059452 | 0.016886 | 0.00202 | 0.025894 | 0.0095365 | 0.011281 | 0 | 583.4032 | 0.057939 | 0 | 0.21488 | 2.4628 | 1.3926 | 0.67745 | 0.0044173 | 0.014009 | 0.0038838 | 0.0040399 | 0.051788 | 0.019073 | 0.0022562 | 0 | 134.1827 | 0.10245 | 0
Truck/Bus | Diesel | Heavy | FI | EuroIII | None | <79K km | 1140 | 1.5357 | 6.7822 | 10.7784 | 0.063 | 0.026434 | 0.083833 | 0.016898 | 0.0011419 | 0.014638 | 0.0053911 | 0.016125 | 0 | 823.0628 | 0.0768 | 0 | 0.30715 | 3.3911 | 2.091 | 0.2079 | 0.0062253 | 0.019743 | 0.0038866 | 0.0022837 | 0.029277 | 0.010782 | 0.003225 | 0 | 189.3044 | 0.1362 | 0
Truck/Bus | Diesel | Heavy | FI | EuroIII | None | 80-161K km | 1141 | 1.5815 | 7.1157 | 10.927 | 0.126 | 0.026412 | 0.083765 | 0.016901 | 0.0013913 | 0.017836 | 0.0065688 | 0.016605 | 0 | 821.54 | 0.087552 | 0 | 0.31629 | 3.5579 | 2.1198 | 0.4158 | 0.0062275 | 0.01975 | 0.0038871 | 0.0027826 | 0.035672 | 0.013138 | 0.0033211 | 0 | 188.9542 | 0.15527 | 0
Truck/Bus | Diesel | Heavy | FI | EuroIII | None | >161K km | 1142 | 1.65 | 7.616 | 11.1498 | 0.65625 | 0.026277 | 0.083335 | 0.016893 | 0.0066815 | 0.085656 | 0.031546 | 0.017325 | 0 | 815.9691 | 0.098227 | 0 | 0.33001 | 3.808 | 2.1631 | 2.1656 | 0.0062071 | 0.019685 | 0.0038854 | 0.013363 | 0.17131 | 0.063091 | 0.0034651 | 0 | 187.6729 | 0.1742 | 0
Truck/Bus | Diesel | Light | FI | EuroIV | None | <79K km | 1143 | 0.60785 | 2.0837 | 3.2976 | 0.030625 | 0.012751 | 0.040438 | 0.016895 | 0.00047045 | 0.006031 | 0.0022212 | 0.0063824 | 0 | 397.7657 | 0.0138 | 0 | 0.12157 | 1.0418 | 0.63974 | 0.10106 | 0.0029966 | 0.0095034 | 0.0038859 | 0.00094091 | 0.012062 | 0.0044423 | 0.0012765 | 0 | 91.4861 | 0.0243 | 0
Truck/Bus | Diesel | Light | FI | EuroIV | None | 80-161K km | 1144 | 0.62655 | 2.1882 | 3.342 | 0.06125 | 0.012738 | 0.040396 | 0.016902 | 0.00049555 | 0.0063524 | 0.0023395 | 0.0065788 | 0 | 396.9653 | 0.015732 | 0 | 0.12531 | 1.0941 | 0.64835 | 0.20212 | 0.0029967 | 0.0095038 | 0.0038875 | 0.00099109 | 0.012705 | 0.004679 | 0.0013158 | 0 | 91.302 | 0.027702 | 0
Truck/Bus | Diesel | Light | FI | EuroIV | None | >161K km | 1145 | 0.65461 | 2.345 | 3.4085 | 0.11975 | 0.012713 | 0.040319 | 0.016886 | 0.001818 | 0.023305 | 0.0085829 | 0.0068734 | 0 | 395.6292 | 0.01765 | 0 | 0.13092 | 1.1725 | 0.66125 | 0.39518 | 0.0029959 | 0.0095014 | 0.0038838 | 0.0036359 | 0.04661 | 0.017166 | 0.0013747 | 0 | 90.9947 | 0.03108 | 0
Truck/Bus | Diesel | Medium | FI | EuroIV | None | <79K km | 1146 | 0.89681 | 3.0689 | 4.849 | 0.03675 | 0.018793 | 0.059602 | 0.016897 | 0.00068173 | 0.0087394 | 0.0032186 | 0.0094166 | 0 | 586.2727 | 0.0453 | 0 | 0.17936 | 1.5345 | 0.9407 | 0.12127 | 0.0044165 | 0.014007 | 0.0038863 | 0.0013635 | 0.017479 | 0.0064372 | 0.0018833 | 0 | 134.8427 | 0.0801 | 0
Truck/Bus | Diesel | Medium | FI | EuroIV | None | 80-161K km | 1147 | 0.92487 | 3.2205 | 4.9193 | 0.0735 | 0.018777 | 0.059549 | 0.016893 | 0.0007484 | 0.0095945 | 0.0035336 | 0.0097111 | 0 | 585.1899 | 0.051642 | 0 | 0.18497 | 1.6102 | 0.95435 | 0.24255 | 0.0044173 | 0.014009 | 0.0038854 | 0.0014968 | 0.019189 | 0.0070671 | 0.0019422 | 0 | 134.5937 | 0.091314 | 0
Truck/Bus | Diesel | Medium | FI | EuroIV | None | >161K km | 1148 | 0.96695 | 3.4479 | 5.0248 | 0.1437 | 0.018746 | 0.059452 | 0.016886 | 0.001818 | 0.023305 | 0.0085829 | 0.010153 | 0 | 583.4032 | 0.057939 | 0 | 0.19339 | 1.7239 | 0.97482 | 0.47422 | 0.0044173 | 0.014009 | 0.0038838 | 0.0036359 | 0.04661 | 0.017166 | 0.0020306 | 0 | 134.1827 | 0.10245 | 0
Truck/Bus | Diesel | Heavy | FI | EuroIV | None | <79K km | 1149 | 1.3822 | 4.7476 | 7.5449 | 0.0441 | 0.026434 | 0.083833 | 0.016898 | 0.0010277 | 0.013175 | 0.004852 | 0.014513 | 0 | 823.0628 | 0.0768 | 0 | 0.27643 | 2.3738 | 1.4637 | 0.14553 | 0.0062253 | 0.019743 | 0.0038866 | 0.0020554 | 0.026349 | 0.009704 | 0.0029025 | 0 | 189.3044 | 0.1362 | 0
Truck/Bus | Diesel | Heavy | FI | EuroIV | None | 80-161K km | 1150 | 1.4233 | 4.981 | 7.6489 | 0.0882 | 0.026412 | 0.083765 | 0.016901 | 0.0012522 | 0.016053 | 0.0059119 | 0.014945 | 0 | 821.54 | 0.087552 | 0 | 0.28466 | 2.4905 | 1.4839 | 0.29106 | 0.0062275 | 0.01975 | 0.0038871 | 0.0025044 | 0.032105 | 0.011824 | 0.0029889 | 0 | 188.9542 | 0.15527 | 0
Truck/Bus | Diesel | Heavy | FI | EuroIV | None | >161K km | 1151 | 1.485 | 5.3312 | 7.8049 | 0.45937 | 0.026277 | 0.083335 | 0.016893 | 0.0060133 | 0.07709 | 0.028391 | 0.015593 | 0 | 815.9691 | 0.098227 | 0 | 0.29701 | 2.6656 | 1.5141 | 1.5159 | 0.0062071 | 0.019685 | 0.0038854 | 0.012027 | 0.15418 | 0.056782 | 0.0031186 | 0 | 187.6729 | 0.1742 | 0
Truck/Bus | Diesel | Light | FI | EuroV | None | <79K km | 1152 | 0.54707 | 1.4586 | 2.3084 | 0.021438 | 0.012751 | 0.040438 | 0.016895 | 0.00042341 | 0.0054279 | 0.001999 | 0.0057442 | 0 | 397.7657 | 0.0138 | 0 | 0.10941 | 0.72929 | 0.44782 | 0.070744 | 0.0029966 | 0.0095034 | 0.0038859 | 0.00084682 | 0.010856 | 0.0039981 | 0.0011488 | 0 | 91.4861 | 0.0243 | 0
Truck/Bus | Diesel | Light | FI | EuroV | None | 80-161K km | 1153 | 0.5639 | 1.5318 | 2.3394 | 0.042875 | 0.012738 | 0.040396 | 0.016902 | 0.00044599 | 0.0057171 | 0.0021055 | 0.0059209 | 0 | 396.9653 | 0.015732 | 0 | 0.11278 | 0.76588 | 0.45384 | 0.14149 | 0.0029967 | 0.0095038 | 0.0038875 | 0.00089198 | 0.011434 | 0.0042111 | 0.0011842 | 0 | 91.302 | 0.027702 | 0
Truck/Bus | Diesel | Light | FI | EuroV | None | >161K km | 1154 | 0.58915 | 1.6415 | 2.386 | 0.083826 | 0.012713 | 0.040319 | 0.016886 | 0.0016362 | 0.020974 | 0.0077246 | 0.0061861 | 0 | 395.6292 | 0.01765 | 0 | 0.11783 | 0.82076 | 0.46288 | 0.27663 | 0.0029959 | 0.0095014 | 0.0038838 | 0.0032723 | 0.041949 | 0.015449 | 0.0012372 | 0 | 90.9947 | 0.03108 | 0
Truck/Bus | Diesel | Medium | FI | EuroV | None | <79K km | 1155 | 0.80713 | 2.1482 | 3.3943 | 0.025725 | 0.018793 | 0.059602 | 0.016897 | 0.00061356 | 0.0078655 | 0.0028967 | 0.0084749 | 0 | 586.2727 | 0.0453 | 0 | 0.16143 | 1.0741 | 0.65849 | 0.084892 | 0.0044165 | 0.014007 | 0.0038863 | 0.0012271 | 0.015731 | 0.0057935 | 0.001695 | 0 | 134.8427 | 0.0801 | 0
Truck/Bus | Diesel | Medium | FI | EuroV | None | 80-161K km | 1156 | 0.83238 | 2.2543 | 3.4435 | 0.05145 | 0.018777 | 0.059549 | 0.016893 | 0.00067356 | 0.0086351 | 0.0031802 | 0.00874 | 0 | 585.1899 | 0.051642 | 0 | 0.16648 | 1.1272 | 0.66804 | 0.16978 | 0.0044173 | 0.014009 | 0.0038854 | 0.0013471 | 0.01727 | 0.0063604 | 0.001748 | 0 | 134.5937 | 0.091314 | 0
Truck/Bus | Diesel | Medium | FI | EuroV | None | >161K km | 1157 | 0.87026 | 2.4135 | 3.5174 | 0.10059 | 0.018746 | 0.059452 | 0.016886 | 0.0016362 | 0.020974 | 0.0077246 | 0.0091377 | 0 | 583.4032 | 0.057939 | 0 | 0.17405 | 1.2068 | 0.68237 | 0.33195 | 0.0044173 | 0.014009 | 0.0038838 | 0.0032723 | 0.041949 | 0.015449 | 0.0018275 | 0 | 134.1827 | 0.10245 | 0
Truck/Bus | Diesel | Heavy | FI | EuroV | None | <79K km | 1158 | 1.2439 | 3.3233 | 5.2814 | 0.03087 | 0.026434 | 0.083833 | 0.016898 | 0.00092491 | 0.011857 | 0.0043668 | 0.013061 | 0 | 823.0628 | 0.0768 | 0 | 0.24879 | 1.6616 | 1.0246 | 0.10187 | 0.0062253 | 0.019743 | 0.0038866 | 0.0018498 | 0.023714 | 0.0087336 | 0.0026123 | 0 | 189.3044 | 0.1362 | 0
Truck/Bus | Diesel | Heavy | FI | EuroV | None | 80-161K km | 1159 | 1.281 | 3.4867 | 5.3542 | 0.06174 | 0.026412 | 0.083765 | 0.016901 | 0.001127 | 0.014447 | 0.0053207 | 0.01345 | 0 | 821.54 | 0.087552 | 0 | 0.2562 | 1.7434 | 1.0387 | 0.20374 | 0.0062275 | 0.01975 | 0.0038871 | 0.0022539 | 0.028895 | 0.010641 | 0.0026901 | 0 | 188.9542 | 0.15527 | 0
Truck/Bus | Diesel | Heavy | FI | EuroV | None | >161K km | 1160 | 1.3365 | 3.7318 | 5.4634 | 0.32156 | 0.026277 | 0.083335 | 0.016893 | 0.005412 | 0.069381 | 0.025552 | 0.014034 | 0 | 815.9691 | 0.098227 | 0 | 0.26731 | 1.8659 | 1.0599 | 1.0612 | 0.0062071 | 0.019685 | 0.0038854 | 0.010824 | 0.13876 | 0.051104 | 0.0028067 | 0 | 187.6729 | 0.1742 | 0
Truck/Bus | Diesel | Light | FI | Hybrid | None | <79K km | 1161 | 0.19195 | 0.5799 | 0.18402 | 0.0096 | 0.012386 | 0.039281 | 0.016895 | 0.00074675 | 0.0095729 | 0.0035256 | 0.0020155 | 0 | 314.2208 | 0.0138 | 0 | 0.038391 | 0.28995 | 0.0357 | 0.03168 | 0.0028565 | 0.0090593 | 0.0038859 | 0.0014935 | 0.019146 | 0.0070513 | 0.0004031 | 0 | 90.3385 | 0.0243 | 0
Truck/Bus | Diesel | Light | FI | Hybrid | None | 80-161K km | 1162 | 0.19561 | 0.61164 | 0.1844 | 0.0192 | 0.012377 | 0.039254 | 0.016902 | 0.00078658 | 0.010083 | 0.0037135 | 0.0020539 | 0 | 313.9605 | 0.015732 | 0 | 0.039122 | 0.30582 | 0.035773 | 0.06336 | 0.002855 | 0.0090543 | 0.0038875 | 0.0015732 | 0.020166 | 0.007427 | 0.00041078 | 0 | 90.2636 | 0.027702 | 0
Truck/Bus | Diesel | Light | FI | Hybrid | None | >161K km | 1163 | 0.20109 | 0.65926 | 0.18496 | 0.037538 | 0.012361 | 0.039202 | 0.016886 | 0.0028857 | 0.036992 | 0.013624 | 0.0021115 | 0 | 313.4834 | 0.01765 | 0 | 0.040219 | 0.32963 | 0.035882 | 0.12388 | 0.0028518 | 0.0090443 | 0.0038838 | 0.0057713 | 0.073984 | 0.027247 | 0.0004223 | 0 | 90.1265 | 0.03108 | 0
Truck/Bus | Diesel | Medium | FI | Hybrid | None | <79K km | 1164 | 0.36045 | 1.2546 | 0.32822 | 0.01152 | 0.016895 | 0.053581 | 0.016897 | 0.0010821 | 0.013872 | 0.0051089 | 0.0037847 | 0 | 428.0238 | 0.0453 | 0 | 0.07209 | 0.6273 | 0.063674 | 0.038016 | 0.0039026 | 0.012377 | 0.0038863 | 0.0021642 | 0.027744 | 0.010218 | 0.00075694 | 0 | 123.0568 | 0.0801 | 0
Truck/Bus | Diesel | Medium | FI | Hybrid | None | 80-161K km | 1165 | 0.36622 | 1.2999 | 0.32881 | 0.02304 | 0.016884 | 0.053548 | 0.016893 | 0.0011879 | 0.015229 | 0.0056088 | 0.0038453 | 0 | 427.699 | 0.051642 | 0 | 0.073243 | 0.64993 | 0.063789 | 0.076032 | 0.0039008 | 0.012371 | 0.0038854 | 0.0023759 | 0.030459 | 0.011218 | 0.00076905 | 0 | 122.9635 | 0.091314 | 0
Truck/Bus | Diesel | Medium | FI | Hybrid | None | >161K km | 1166 | 0.37487 | 1.3677 | 0.3297 | 0.045046 | 0.016864 | 0.053485 | 0.016886 | 0.0028857 | 0.036992 | 0.013624 | 0.0039361 | 0 | 427.1078 | 0.057939 | 0 | 0.074973 | 0.68386 | 0.063961 | 0.14865 | 0.0038971 | 0.012359 | 0.0038838 | 0.0057713 | 0.073984 | 0.027247 | 0.00078722 | 0 | 122.7935 | 0.10245 | 0
Truck/Bus | Diesel | Heavy | FI | Hybrid | None | <79K km | 1167 | 0.40286 | 2.0994 | 0.51522 | 0.013824 | 0.025662 | 0.081384 | 0.016898 | 0.0016312 | 0.020912 | 0.0077016 | 0.0042301 | 0 | 649.877 | 0.0768 | 0 | 0.080573 | 1.0497 | 0.099953 | 0.045619 | 0.0059302 | 0.018807 | 0.0038866 | 0.0032625 | 0.041824 | 0.015403 | 0.00084601 | 0 | 186.8396 | 0.1362 | 0
Truck/Bus | Diesel | Heavy | FI | Hybrid | None | 80-161K km | 1168 | 0.41192 | 2.1331 | 0.51801 | 0.027648 | 0.025649 | 0.081343 | 0.016901 | 0.0019876 | 0.02548 | 0.009384 | 0.0043251 | 0 | 649.5077 | 0.087552 | 0 | 0.082383 | 1.0666 | 0.10049 | 0.091238 | 0.0059277 | 0.018799 | 0.0038871 | 0.0039752 | 0.050961 | 0.018768 | 0.00086503 | 0 | 186.7335 | 0.15527 | 0
Truck/Bus | Diesel | Heavy | FI | Hybrid | None | >161K km | 1169 | 0.4255 | 2.1838 | 0.5222 | 0.144 | 0.025547 | 0.081019 | 0.016893 | 0.009545 | 0.12237 | 0.045065 | 0.0044677 | 0 | 646.8501 | 0.098227 | 0 | 0.085099 | 1.0919 | 0.10131 | 0.4752 | 0.0059049 | 0.018727 | 0.0038854 | 0.01909 | 0.24473 | 0.090131 | 0.00089354 | 0 | 185.9694 | 0.1742 | 0
Sml Engine | Petrol | Lt | 2-Cycle | None | None | 0-25K | 1170 | 5.2333 | 9.5467 | 0.033333 | 0.18 | 0.0016559 | 0.0031879 | 0.1 | 0.01 | 0.36 | 0.09 | 0.113 | 0.029753 | 20.5901 | 0 | 1.0467 | 22.596 | 69.1947 | 0.17688 | 0.77719 | 0.0039211 | 0.00063758 | 0.43177 | 0.035627 | 1.2827 | 0.3207 | 0.4879 | 5.6301 | 6.7762 | 0.001 | 4.5192
Sml Engine | Petrol | Lt | 2-Cycle | None | None | 26-50K | 1171 | 6.5417 | 11.9333 | 0.041667 | 0.225 | 0.0018399 | 0.0032971 | 0.125 | 0.0125 | 0.45 | 0.1125 | 0.14125 | 0.15886 | 18.4273 | 0 | 1.3083 | 28.245 | 86.4934 | 0.2211 | 0.97148 | 0.0048517 | 0.00065941 | 0.53971 | 0.044533 | 1.6033 | 0.40087 | 0.60988 | 7.0376 | 7.0083 | 0.001 | 5.649
Sml Engine | Petrol | Lt | 2-Cycle | None | None | >50K | 1172 | 8.3733 | 15.2747 | 0.053333 | 0.288 | 0.0020699 | 0.0033673 | 0.16 | 0.016 | 0.576 | 0.144 | 0.1808 | 0.48062 | 14.5223 | 0 | 1.6747 | 36.1536 | 110.7115 | 0.283 | 1.2435 | 0.0061486 | 0.00067347 | 0.69083 | 0.057003 | 2.0523 | 0.51311 | 0.78064 | 9.0081 | 7.1576 | 0.001 | 7.2307
Sml Engine | Petrol | Med | 2-Cycle | None | None | 0-25K | 1173 | 6.5417 | 11.9333 | 0.041667 | 0.225 | 0.0027599 | 0.0060484 | 0.125 | 0.0125 | 0.45 | 0.1125 | 0.14125 | 0.029753 | 47.6682 | 0 | 1.3083 | 28.245 | 86.4934 | 0.2211 | 0.97148 | 0.0050502 | 0.0012097 | 0.53971 | 0.044533 | 1.6033 | 0.40087 | 0.60988 | 7.0376 | 12.8564 | 0.001 | 5.649
Sml Engine | Petrol | Med | 2-Cycle | None | None | 26-50K | 1174 | 8.1771 | 14.9167 | 0.052083 | 0.28125 | 0.0030666 | 0.0064141 | 0.15625 | 0.015625 | 0.5625 | 0.14062 | 0.17656 | 0.15886 | 47.4016 | 0 | 1.6354 | 35.3063 | 108.1167 | 0.27637 | 1.2144 | 0.0062301 | 0.0012828 | 0.67464 | 0.055667 | 2.0042 | 0.50109 | 0.76235 | 8.797 | 13.6338 | 0.001 | 7.0613
Sml Engine | Petrol | Med | 2-Cycle | None | None | >50K | 1175 | 10.4667 | 19.0933 | 0.066667 | 0.36 | 0.0034073 | 0.0066611 | 0.2 | 0.02 | 0.72 | 0.18 | 0.226 | 0.48062 | 44.2125 | 0 | 2.0933 | 45.192 | 138.3894 | 0.35376 | 1.5544 | 0.0078627 | 0.0013322 | 0.86354 | 0.071253 | 2.5653 | 0.64139 | 0.9758 | 11.2601 | 14.159 | 0.001 | 9.0384
Sml Engine | Petrol | Hvy | 2-Cycle | None | None | 0-25K | 1176 | 13.0833 | 23.8667 | 0.083333 | 0.45 | 0.0041398 | 0.0079698 | 0.25 | 0.025 | 0.9 | 0.225 | 0.2825 | 0.029753 | 51.4751 | 0 | 2.6167 | 56.49 | 172.9868 | 0.4422 | 1.943 | 0.0098027 | 0.001594 | 1.0794 | 0.089067 | 3.2067 | 0.80174 | 1.2198 | 14.0752 | 16.9406 | 0.001 | 11.298
Sml Engine | Petrol | Hvy | 2-Cycle | None | None | 26-50K | 1177 | 16.3542 | 29.8333 | 0.10417 | 0.5625 | 0.0045998 | 0.0082427 | 0.3125 | 0.03125 | 1.125 | 0.28125 | 0.35313 | 0.15886 | 46.0684 | 0 | 3.2708 | 70.6126 | 216.2334 | 0.55274 | 2.4287 | 0.012129 | 0.0016485 | 1.3493 | 0.11133 | 4.0083 | 1.0022 | 1.5247 | 17.594 | 17.5206 | 0.001 | 14.1225
Sml Engine | Petrol | Hvy | 2-Cycle | None | None | >50K | 1178 | 20.9333 | 38.1867 | 0.13333 | 0.72 | 0.0051109 | 0.0082273 | 0.4 | 0.04 | 1.44 | 0.36 | 0.452 | 0.48062 | 34.2752 | 0 | 4.1867 | 90.3841 | 276.7788 | 0.70751 | 3.1088 | 0.015358 | 0.0016455 | 1.7271 | 0.14251 | 5.1307 | 1.2828 | 1.9516 | 22.5203 | 17.488 | 0.001 | 18.0768
Sml Engine | Petrol | Lt | 2-Cycle | Improved | None | 0-25K | 1179 | 4.6295 | 6.4807 | 0.02381 | 0.1 | 0.0016559 | 0.0037546 | 0.055556 | 0.008 | 0.2 | 0.05 | 0.0955 | 0.029753 | 27.5698 | 0 | 0.9259 | 19.9888 | 46.9726 | 0.12634 | 0.43177 | 0.0027766 | 0.00075091 | 0.23987 | 0.028501 | 0.7126 | 0.17816 | 0.41234 | 4.7582 | 7.9807 | 0.001 | 3.9978
Sml Engine | Petrol | Lt | 2-Cycle | Improved | None | 26-50K | 1180 | 5.7869 | 8.1009 | 0.029762 | 0.125 | 0.0018399 | 0.0040054 | 0.069444 | 0.01 | 0.25 | 0.0625 | 0.11937 | 0.15886 | 27.152 | 0 | 1.1574 | 24.986 | 58.7157 | 0.15793 | 0.53971 | 0.0034211 | 0.00080108 | 0.29984 | 0.035627 | 0.89074 | 0.22271 | 0.51543 | 5.9477 | 8.5139 | 0.001 | 4.9972
Sml Engine | Petrol | Lt | 2-Cycle | Improved | None | >50K | 1181 | 7.4072 | 10.3691 | 0.038095 | 0.16 | 0.0020699 | 0.004274 | 0.088889 | 0.0128 | 0.32 | 0.08 | 0.1528 | 0.48062 | 25.6899 | 0 | 1.4814 | 31.9821 | 75.1561 | 0.20215 | 0.69083 | 0.0043174 | 0.0008548 | 0.3838 | 0.045602 | 1.1402 | 0.28506 | 0.65975 | 7.6131 | 9.0848 | 0.001 | 6.3964
Sml Engine | Petrol | Med | 2-Cycle | Improved | None | 0-25K | 1182 | 5.7869 | 8.1009 | 0.029762 | 0.125 | 0.0027599 | 0.0067567 | 0.069444 | 0.01 | 0.25 | 0.0625 | 0.11937 | 0.029753 | 56.3929 | 0 | 1.1574 | 24.986 | 58.7157 | 0.15793 | 0.53971 | 0.0036196 | 0.0013513 | 0.29984 | 0.035627 | 0.89074 | 0.22271 | 0.51543 | 5.9477 | 14.362 | 0.001 | 4.9972
Sml Engine | Petrol | Med | 2-Cycle | Improved | None | 26-50K | 1183 | 7.2336 | 10.1261 | 0.037202 | 0.15625 | 0.0030666 | 0.0072995 | 0.086806 | 0.0125 | 0.3125 | 0.078125 | 0.14922 | 0.15886 | 58.3074 | 0 | 1.4467 | 31.2325 | 73.3946 | 0.19741 | 0.67464 | 0.0044418 | 0.0014599 | 0.3748 | 0.044533 | 1.1134 | 0.27838 | 0.64428 | 7.4346 | 15.5158 | 0.001 | 6.2465
Sml Engine | Petrol | Med | 2-Cycle | Improved | None | >50K | 1184 | 9.259 | 12.9614 | 0.047619 | 0.2 | 0.0034073 | 0.0077945 | 0.11111 | 0.016 | 0.4 | 0.1 | 0.191 | 0.48062 | 58.1719 | 0 | 1.8518 | 39.9776 | 93.9451 | 0.25268 | 0.86354 | 0.0055737 | 0.0015589 | 0.47975 | 0.057003 | 1.4252 | 0.35633 | 0.82468 | 9.5163 | 16.5679 | 0.001 | 7.9955
Sml Engine | Petrol | Hvy | 2-Cycle | Improved | None | 0-25K | 1185 | 11.5737 | 16.2018 | 0.059524 | 0.25 | 0.0041398 | 0.0093864 | 0.13889 | 0.02 | 0.5 | 0.125 | 0.23875 | 0.029753 | 68.9244 | 0 | 2.3147 | 49.972 | 117.4314 | 0.31585 | 1.0794 | 0.0069414 | 0.0018773 | 0.59968 | 0.071253 | 1.7815 | 0.44541 | 1.0309 | 11.8954 | 19.9518 | 0.001 | 9.9944
Sml Engine | Petrol | Hvy | 2-Cycle | Improved | None | 26-50K | 1186 | 14.4671 | 20.2522 | 0.074405 | 0.3125 | 0.0045998 | 0.010013 | 0.17361 | 0.025 | 0.625 | 0.15625 | 0.29844 | 0.15886 | 67.88 | 0 | 2.8934 | 62.465 | 146.7892 | 0.39482 | 1.3493 | 0.0085527 | 0.0020027 | 0.7496 | 0.089067 | 2.2269 | 0.55676 | 1.2886 | 14.8692 | 21.2846 | 0.001 | 12.493
Sml Engine | Petrol | Hvy | 2-Cycle | Improved | None | >50K | 1187 | 18.5179 | 25.9229 | 0.095238 | 0.4 | 0.0051109 | 0.010494 | 0.22222 | 0.032 | 0.8 | 0.2 | 0.382 | 0.48062 | 62.1941 | 0 | 3.7036 | 79.9551 | 187.8902 | 0.50537 | 1.7271 | 0.01078 | 0.0020988 | 0.95949 | 0.11401 | 2.8504 | 0.71266 | 1.6494 | 19.0326 | 22.3059 | 0.001 | 15.991
Sml Engine | Petrol | Lt | 2-Cycle | High Tech | None | 0-25K | 1188 | 2.0128 | 3.4148 | 0.02381 | 0.05 | 0.0016559 | 0.0043212 | 0.027778 | 0.005 | 0.1 | 0.025 | 0.0615 | 0.029753 | 40.7765 | 0 | 0.40256 | 8.6908 | 24.7504 | 0.12634 | 0.21589 | 0.0016321 | 0.00086424 | 0.11994 | 0.017813 | 0.3563 | 0.089082 | 0.26554 | 3.0642 | 9.1852 | 0.001 | 1.7382
Sml Engine | Petrol | Lt | 2-Cycle | High Tech | None | 26-50K | 1189 | 2.516 | 4.2685 | 0.029762 | 0.0625 | 0.0018399 | 0.0047137 | 0.034722 | 0.00625 | 0.125 | 0.03125 | 0.076875 | 0.15886 | 43.6604 | 0 | 0.50321 | 10.8635 | 30.938 | 0.15793 | 0.26986 | 0.0019904 | 0.00094274 | 0.14992 | 0.022267 | 0.44537 | 0.11135 | 0.33192 | 3.8302 | 10.0195 | 0.001 | 2.1727
Sml Engine | Petrol | Lt | 2-Cycle | High Tech | None | >50K | 1190 | 3.2205 | 5.4636 | 0.038095 | 0.08 | 0.0020699 | 0.0051806 | 0.044444 | 0.008 | 0.16 | 0.04 | 0.0984 | 0.48062 | 46.8207 | 0 | 0.6441 | 13.9052 | 39.6007 | 0.20215 | 0.34542 | 0.0024862 | 0.0010361 | 0.1919 | 0.028501 | 0.57008 | 0.14253 | 0.42486 | 4.9026 | 11.012 | 0.001 | 2.781
Sml Engine | Petrol | Med | 2-Cycle | High Tech | None | 0-25K | 1191 | 2.516 | 4.2685 | 0.029762 | 0.0625 | 0.0027599 | 0.007465 | 0.034722 | 0.00625 | 0.125 | 0.03125 | 0.076875 | 0.029753 | 72.9013 | 0 | 0.50321 | 10.8635 | 30.938 | 0.15793 | 0.26986 | 0.002189 | 0.001493 | 0.14992 | 0.022267 | 0.44537 | 0.11135 | 0.33192 | 3.8302 | 15.8676 | 0.001 | 2.1727
Sml Engine | Petrol | Med | 2-Cycle | High Tech | None | 26-50K | 1192 | 3.145 | 5.3356 | 0.037202 | 0.078125 | 0.0030666 | 0.0081849 | 0.043403 | 0.0078125 | 0.15625 | 0.039062 | 0.096094 | 0.15886 | 78.9429 | 0 | 0.62901 | 13.5793 | 38.6725 | 0.19741 | 0.33732 | 0.0026535 | 0.001637 | 0.1874 | 0.027833 | 0.55672 | 0.13919 | 0.4149 | 4.7877 | 17.3978 | 0.001 | 2.7159
Sml Engine | Petrol | Med | 2-Cycle | High Tech | None | >50K | 1193 | 4.0256 | 6.8295 | 0.047619 | 0.1 | 0.0034073 | 0.0089278 | 0.055556 | 0.01 | 0.2 | 0.05 | 0.123 | 0.48062 | 84.5854 | 0 | 0.80513 | 17.3816 | 49.5008 | 0.25268 | 0.43177 | 0.0032847 | 0.0017856 | 0.23987 | 0.035627 | 0.7126 | 0.17816 | 0.53108 | 6.1283 | 18.9769 | 0.001 | 3.4763
Sml Engine | Petrol | Hvy | 2-Cycle | High Tech | None | 0-25K | 1194 | 5.0321 | 8.5369 | 0.059524 | 0.125 | 0.0041398 | 0.010803 | 0.069444 | 0.0125 | 0.25 | 0.0625 | 0.15375 | 0.029753 | 101.9413 | 0 | 1.0064 | 21.7269 | 61.876 | 0.31585 | 0.53971 | 0.0040801 | 0.0021606 | 0.29984 | 0.044533 | 0.89074 | 0.22271 | 0.66385 | 7.6604 | 22.963 | 0.001 | 4.3454
Sml Engine | Petrol | Hvy | 2-Cycle | High Tech | None | 26-50K | 1195 | 6.2901 | 10.6712 | 0.074405 | 0.15625 | 0.0045998 | 0.011784 | 0.086806 | 0.015625 | 0.3125 | 0.078125 | 0.19219 | 0.15886 | 109.151 | 0 | 1.258 | 27.1587 | 77.345 | 0.39482 | 0.67464 | 0.0049761 | 0.0023568 | 0.3748 | 0.055667 | 1.1134 | 0.27838 | 0.82981 | 9.5755 | 25.0486 | 0.001 | 5.4317
Sml Engine | Petrol | Hvy | 2-Cycle | High Tech | None | >50K | 1196 | 8.0513 | 13.6591 | 0.095238 | 0.2 | 0.0051109 | 0.012761 | 0.11111 | 0.02 | 0.4 | 0.1 | 0.246 | 0.48062 | 115.021 | 0 | 1.6103 | 34.7631 | 99.0017 | 0.50537 | 0.86354 | 0.0062018 | 0.0025521 | 0.47975 | 0.071253 | 1.4252 | 0.35633 | 1.0622 | 12.2566 | 27.1238 | 0.001 | 6.9526
Sml Engine | Petrol | Lt | 2-Cycle, FI | None | None | 0-25K | 1197 | 1.5096 | 2.2398 | 0.011905 | 0.05 | 0.0013799 | 0.003713 | 0.027778 | 0.003 | 0.1 | 0.025 | 0.038 | 0.029753 | 35.4321 | 0 | 0.30192 | 6.5181 | 16.2341 | 0.063171 | 0.21589 | 0.0011339 | 0.0007426 | 0.11994 | 0.010688 | 0.3563 | 0.089082 | 0.16407 | 1.8933 | 7.8923 | 0.001 | 1.3036
Sml Engine | Petrol | Lt | 2-Cycle, FI | None | None | 26-50K | 1198 | 1.887 | 2.7997 | 0.014881 | 0.0625 | 0.0015333 | 0.004068 | 0.034722 | 0.00375 | 0.125 | 0.03125 | 0.0475 | 0.15886 | 38.1983 | 0 | 0.3774 | 8.1476 | 20.2927 | 0.078963 | 0.26986 | 0.001376 | 0.00081361 | 0.14992 | 0.01336 | 0.44537 | 0.11135 | 0.20509 | 2.3666 | 8.6471 | 0.001 | 1.6295
Sml Engine | Petrol | Lt | 2-Cycle, FI | None | None | >50K | 1199 | 2.4154 | 3.5837 | 0.019048 | 0.08 | 0.0017249 | 0.0044963 | 0.044444 | 0.0048 | 0.16 | 0.04 | 0.0608 | 0.48062 | 41.34 | 0 | 0.48308 | 10.4289 | 25.9746 | 0.10107 | 0.34542 | 0.00171 | 0.00089927 | 0.1919 | 0.017101 | 0.57008 | 0.14253 | 0.26252 | 3.0293 | 9.5575 | 0.001 | 2.0858
Sml Engine | Petrol | Med | 2-Cycle, FI | None | None | 0-25K | 1200 | 1.887 | 2.7997 | 0.014881 | 0.0625 | 0.0022999 | 0.0063608 | 0.034722 | 0.00375 | 0.125 | 0.03125 | 0.0475 | 0.029753 | 62.5657 | 0 | 0.3774 | 8.1476 | 20.2927 | 0.078963 | 0.26986 | 0.0015414 | 0.0012722 | 0.14992 | 0.01336 | 0.44537 | 0.11135 | 0.20509 | 2.3666 | 13.5205 | 0.001 | 1.6295
Sml Engine | Petrol | Med | 2-Cycle, FI | None | None | 26-50K | 1201 | 2.3588 | 3.4997 | 0.018601 | 0.078125 | 0.0025555 | 0.0069957 | 0.043403 | 0.0046875 | 0.15625 | 0.039062 | 0.059375 | 0.15886 | 68.0541 | 0 | 0.47175 | 10.1845 | 25.3658 | 0.098704 | 0.33732 | 0.0018579 | 0.0013991 | 0.1874 | 0.0167 | 0.55672 | 0.13919 | 0.25636 | 2.9583 | 14.8701 | 0.001 | 2.0369
Sml Engine | Petrol | Med | 2-Cycle, FI | None | None | >50K | 1202 | 3.0192 | 4.4796 | 0.02381 | 0.1 | 0.0028394 | 0.0076637 | 0.055556 | 0.006 | 0.2 | 0.05 | 0.076 | 0.48062 | 73.3913 | 0 | 0.60385 | 13.0362 | 32.4683 | 0.12634 | 0.43177 | 0.0022849 | 0.0015327 | 0.23987 | 0.021376 | 0.7126 | 0.17816 | 0.32815 | 3.7866 | 16.2901 | 0.001 | 2.6072
Sml Engine | Petrol | Hvy | 2-Cycle, FI | None | None | 0-25K | 1203 | 3.774 | 5.5995 | 0.029762 | 0.125 | 0.0034499 | 0.0092825 | 0.069444 | 0.0075 | 0.25 | 0.0625 | 0.095 | 0.029753 | 88.5803 | 0 | 0.75481 | 16.2952 | 40.5854 | 0.15793 | 0.53971 | 0.0028347 | 0.0018565 | 0.29984 | 0.02672 | 0.89074 | 0.22271 | 0.41018 | 4.7332 | 19.7309 | 0.001 | 3.259
Sml Engine | Petrol | Hvy | 2-Cycle, FI | None | None | 26-50K | 1204 | 4.7175 | 6.9994 | 0.037202 | 0.15625 | 0.0038332 | 0.01017 | 0.086806 | 0.009375 | 0.3125 | 0.078125 | 0.11875 | 0.15886 | 95.4958 | 0 | 0.94351 | 20.369 | 50.7317 | 0.19741 | 0.67464 | 0.00344 | 0.002034 | 0.3748 | 0.0334 | 1.1134 | 0.27838 | 0.51273 | 5.9166 | 21.6176 | 0.001 | 4.0738
Sml Engine | Petrol | Hvy | 2-Cycle, FI | None | None | >50K | 1205 | 6.0385 | 8.9592 | 0.047619 | 0.2 | 0.0042591 | 0.011082 | 0.11111 | 0.012 | 0.4 | 0.1 | 0.152 | 0.48062 | 101.6577 | 0 | 1.2077 | 26.0723 | 64.9366 | 0.25268 | 0.86354 | 0.0042635 | 0.0022163 | 0.47975 | 0.042752 | 1.4252 | 0.35633 | 0.65629 | 7.5732 | 23.5552 | 0.001 | 5.2145
Sml Engine | Petrol | Lt | 4-Cycle, Carb | None | None | 0-25K | 1206 | 1.3 | 5.2 | 0.21 | 0.02 | 0.0013799 | 0.0022048 | 0.011111 | 0.008 | 0.04 | 0.01 | 0.0305 | 0.029753 | 31.5382 | 0 | 0.26 | 5.613 | 30.1519 | 1.1143 | 0.086354 | 0.0041801 | 0.00044096 | 0.047975 | 0.028501 | 0.14252 | 0.035633 | 0.13169 | 1.5196 | 4.6865 | 0.001 | 1.1226
Sml Engine | Petrol | Lt | 4-Cycle, Carb | None | None | 26-50K | 1207 | 1.625 | 6.5 | 0.2625 | 0.025 | 0.0015333 | 0.0021828 | 0.013889 | 0.01 | 0.05 | 0.0125 | 0.038125 | 0.15886 | 33.3309 | 0 | 0.325 | 7.0163 | 37.6899 | 1.3929 | 0.10794 | 0.0051837 | 0.00043656 | 0.059968 | 0.035627 | 0.17815 | 0.044541 | 0.16461 | 1.8995 | 4.6398 | 0.001 | 1.4033
Sml Engine | Petrol | Lt | 4-Cycle, Carb | None | None | >50K | 1208 | 2.08 | 8.32 | 0.336 | 0.032 | 0.0017249 | 0.0020833 | 0.017778 | 0.0128 | 0.064 | 0.016 | 0.0488 | 0.48062 | 35.1096 | 0 | 0.416 | 8.9808 | 48.243 | 1.7829 | 0.13817 | 0.0065839 | 0.00041665 | 0.076759 | 0.045602 | 0.22803 | 0.057013 | 0.2107 | 2.4314 | 4.4282 | 0.001 | 1.7962
Sml Engine | Petrol | Med | 4-Cycle, Carb | None | None | 0-25K | 1209 | 1.625 | 6.5 | 0.2625 | 0.025 | 0.0022999 | 0.0044756 | 0.013889 | 0.01 | 0.05 | 0.0125 | 0.038125 | 0.029753 | 57.6983 | 0 | 0.325 | 7.0163 | 37.6899 | 1.3929 | 0.10794 | 0.0053491 | 0.00089511 | 0.059968 | 0.035627 | 0.17815 | 0.044541 | 0.16461 | 1.8995 | 9.5133 | 0.001 | 1.4033
Sml Engine | Petrol | Med | 4-Cycle, Carb | None | None | 26-50K | 1210 | 2.0312 | 8.125 | 0.32812 | 0.03125 | 0.0025555 | 0.0046392 | 0.017361 | 0.0125 | 0.0625 | 0.015625 | 0.047656 | 0.15886 | 61.9697 | 0 | 0.40625 | 8.7703 | 47.1123 | 1.7411 | 0.13493 | 0.0066175 | 0.00092783 | 0.07496 | 0.044533 | 0.22269 | 0.055676 | 0.20577 | 2.3744 | 9.861 | 0.001 | 1.7541
Sml Engine | Petrol | Med | 4-Cycle, Carb | None | None | >50K | 1211 | 2.6 | 10.4 | 0.42 | 0.04 | 0.0028394 | 0.0046474 | 0.022222 | 0.016 | 0.08 | 0.02 | 0.061 | 0.48062 | 65.6033 | 0 | 0.52 | 11.226 | 60.3038 | 2.2287 | 0.17271 | 0.0083773 | 0.00092948 | 0.095949 | 0.057003 | 0.28504 | 0.071266 | 0.26338 | 3.0392 | 9.8785 | 0.001 | 2.2452
Sml Engine | Petrol | Hvy | 4-Cycle, Carb | None | None | 0-25K | 1212 | 3.25 | 13 | 0.525 | 0.05 | 0.0034499 | 0.005512 | 0.027778 | 0.02 | 0.1 | 0.025 | 0.07625 | 0.029753 | 78.8454 | 0 | 0.65 | 14.0326 | 75.3797 | 2.7858 | 0.21589 | 0.01045 | 0.0011024 | 0.11994 | 0.071253 | 0.3563 | 0.089082 | 0.32923 | 3.7991 | 11.7164 | 0.001 | 2.8065
Sml Engine | Petrol | Hvy | 4-Cycle, Carb | None | None | 26-50K | 1213 | 4.0625 | 16.25 | 0.65625 | 0.0625 | 0.0038332 | 0.0054571 | 0.034722 | 0.025 | 0.125 | 0.03125 | 0.095312 | 0.15886 | 83.3272 | 0 | 0.8125 | 17.5407 | 94.2246 | 3.4823 | 0.26986 | 0.012959 | 0.0010914 | 0.14992 | 0.089067 | 0.44537 | 0.11135 | 0.41153 | 4.7488 | 11.5995 | 0.001 | 3.5081
Sml Engine | Petrol | Hvy | 4-Cycle, Carb | None | None | >50K | 1214 | 5.2 | 20.8 | 0.84 | 0.08 | 0.0042591 | 0.0050489 | 0.044444 | 0.032 | 0.16 | 0.04 | 0.122 | 0.48062 | 86.0819 | 0 | 1.04 | 22.4521 | 120.6075 | 4.4573 | 0.34542 | 0.016448 | 0.0010098 | 0.1919 | 0.11401 | 0.57008 | 0.14253 | 0.52676 | 6.0785 | 10.732 | 0.001 | 4.4904
Sml Engine | Petrol | Lt | 4-Cycle, Carb | Improved | None | 0-25K | 1215 | 1.15 | 3.53 | 0.15 | 0.06 | 0.0013799 | 0.0028221 | 0.033333 | 0.007 | 0.12 | 0.03 | 0.0265 | 0.029753 | 34.5019 | 0 | 0.23 | 4.9654 | 20.4685 | 0.79595 | 0.25906 | 0.0029332 | 0.00056442 | 0.14392 | 0.024939 | 0.42756 | 0.1069 | 0.11442 | 1.3203 | 5.9987 | 0.001 | 0.99307
Sml Engine | Petrol | Lt | 4-Cycle, Carb | Improved | None | 26-50K | 1216 | 1.4375 | 4.4125 | 0.1875 | 0.075 | 0.0015333 | 0.0029545 | 0.041667 | 0.00875 | 0.15 | 0.0375 | 0.033125 | 0.15886 | 37.0355 | 0 | 0.2875 | 6.2067 | 25.5856 | 0.99494 | 0.32383 | 0.0036252 | 0.00059089 | 0.1799 | 0.031173 | 0.53445 | 0.13362 | 0.14302 | 1.6504 | 6.28 | 0.001 | 1.2413
Sml Engine | Petrol | Lt | 4-Cycle, Carb | Improved | None | >50K | 1217 | 1.84 | 5.648 | 0.24 | 0.096 | 0.0017249 | 0.0030709 | 0.053333 | 0.0112 | 0.192 | 0.048 | 0.0424 | 0.48062 | 39.8516 | 0 | 0.368 | 7.9446 | 32.7496 | 1.2735 | 0.4145 | 0.004589 | 0.00061419 | 0.23028 | 0.039902 | 0.68409 | 0.17104 | 0.18307 | 2.1125 | 6.5276 | 0.001 | 1.5889
Sml Engine | Petrol | Med | 4-Cycle, Carb | Improved | None | 0-25K | 1218 | 1.4375 | 4.4125 | 0.1875 | 0.075 | 0.0022999 | 0.0052472 | 0.041667 | 0.00875 | 0.15 | 0.0375 | 0.033125 | 0.029753 | 61.4029 | 0 | 0.2875 | 6.2067 | 25.5856 | 0.99494 | 0.32383 | 0.0037906 | 0.0010494 | 0.1799 | 0.031173 | 0.53445 | 0.13362 | 0.14302 | 1.6504 | 11.1535 | 0.001 | 1.2413
Sml Engine | Petrol | Med | 4-Cycle, Carb | Improved | None | 26-50K | 1219 | 1.7969 | 5.5156 | 0.23438 | 0.09375 | 0.0025555 | 0.0056037 | 0.052083 | 0.010937 | 0.1875 | 0.046875 | 0.041406 | 0.15886 | 66.6006 | 0 | 0.35938 | 7.7584 | 31.982 | 1.2437 | 0.40479 | 0.0046694 | 0.0011207 | 0.22488 | 0.038967 | 0.66806 | 0.16703 | 0.17878 | 2.063 | 11.9112 | 0.001 | 1.5517
Sml Engine | Petrol | Med | 4-Cycle, Carb | Improved | None | >50K | 1220 | 2.3 | 7.06 | 0.3 | 0.12 | 0.0028394 | 0.005882 | 0.066667 | 0.014 | 0.24 | 0.06 | 0.053 | 0.48062 | 71.5308 | 0 | 0.46 | 9.9307 | 40.937 | 1.5919 | 0.51813 | 0.0058836 | 0.0011764 | 0.28785 | 0.049877 | 0.85511 | 0.2138 | 0.22884 | 2.6407 | 12.5028 | 0.001 | 1.9861
Sml Engine | Petrol | Hvy | 4-Cycle, Carb | Improved | None | 0-25K | 1221 | 2.875 | 8.825 | 0.375 | 0.15 | 0.0034499 | 0.0070553 | 0.083333 | 0.0175 | 0.3 | 0.075 | 0.06625 | 0.029753 | 86.2547 | 0 | 0.575 | 12.4134 | 51.1712 | 1.9899 | 0.64766 | 0.0073331 | 0.0014111 | 0.35981 | 0.062347 | 1.0689 | 0.26725 | 0.28605 | 3.3008 | 14.9967 | 0.001 | 2.4827
Sml Engine | Petrol | Hvy | 4-Cycle, Carb | Improved | None | 26-50K | 1222 | 3.5938 | 11.0312 | 0.46875 | 0.1875 | 0.0038332 | 0.0073861 | 0.10417 | 0.021875 | 0.375 | 0.09375 | 0.082812 | 0.15886 | 92.5888 | 0 | 0.71875 | 15.5168 | 63.964 | 2.4873 | 0.80957 | 0.009063 | 0.0014772 | 0.44976 | 0.077933 | 1.3361 | 0.33406 | 0.35756 | 4.126 | 15.7 | 0.001 | 3.1034
Sml Engine | Petrol | Hvy | 4-Cycle, Carb | Improved | None | >50K | 1223 | 4.6 | 14.12 | 0.6 | 0.24 | 0.0042591 | 0.0075181 | 0.13333 | 0.028 | 0.48 | 0.12 | 0.106 | 0.48062 | 97.9367 | 0 | 0.92 | 19.8615 | 81.874 | 3.1838 | 1.0363 | 0.011461 | 0.0015036 | 0.57569 | 0.099755 | 1.7102 | 0.42759 | 0.45768 | 5.2813 | 15.9806 | 0.001 | 3.9723
Sml Engine | Petrol | Lt | 4-Cycle, Carb | High Tech | None | 0-25K | 1224 | 0.5 | 1.86 | 0.15 | 0.05 | 0.00115 | 0.0027516 | 0.027778 | 0.007 | 0.1 | 0.025 | 0.0265 | 0.029753 | 31.8918 | 0 | 0.1 | 2.1589 | 10.7851 | 0.79595 | 0.21589 | 0.0016368 | 0.00055032 | 0.11994 | 0.024939 | 0.3563 | 0.089082 | 0.11442 | 1.3203 | 5.8488 | 0.001 | 0.43177
Sml Engine | Petrol | Lt | 4-Cycle, Carb | High Tech | None | 26-50K | 1225 | 0.625 | 2.325 | 0.1875 | 0.0625 | 0.0012777 | 0.0029618 | 0.034722 | 0.00875 | 0.125 | 0.03125 | 0.033125 | 0.15886 | 34.7882 | 0 | 0.125 | 2.6986 | 13.4814 | 0.99494 | 0.26986 | 0.0020115 | 0.00059237 | 0.14992 | 0.031173 | 0.44537 | 0.11135 | 0.14302 | 1.6504 | 6.2957 | 0.001 | 0.53971
Sml Engine | Petrol | Lt | 4-Cycle, Carb | High Tech | None | >50K | 1226 | 0.8 | 2.976 | 0.24 | 0.08 | 0.0014374 | 0.0031989 | 0.044444 | 0.0112 | 0.16 | 0.04 | 0.0424 | 0.48062 | 38.234 | 0 | 0.16 | 3.4542 | 17.2562 | 1.2735 | 0.34542 | 0.002532 | 0.00063977 | 0.1919 | 0.039902 | 0.57008 | 0.14253 | 0.18307 | 2.1125 | 6.7995 | 0.001 | 0.69083
Sml Engine | Petrol | Med | 4-Cycle, Carb | High Tech | None | 0-25K | 1227 | 0.625 | 2.325 | 0.1875 | 0.0625 | 0.0019166 | 0.0048725 | 0.034722 | 0.00875 | 0.125 | 0.03125 | 0.033125 | 0.029753 | 55.0944 | 0 | 0.125 | 2.6986 | 13.4814 | 0.99494 | 0.26986 | 0.0021494 | 0.00097449 | 0.14992 | 0.031173 | 0.44537 | 0.11135 | 0.14302 | 1.6504 | 10.3569 | 0.001 | 0.53971
Sml Engine | Petrol | Med | 4-Cycle, Carb | High Tech | None | 26-50K | 1228 | 0.78125 | 2.9062 | 0.23438 | 0.078125 | 0.0021295 | 0.0052945 | 0.043403 | 0.010937 | 0.15625 | 0.039062 | 0.041406 | 0.15886 | 60.4071 | 0 | 0.15625 | 3.3732 | 16.8517 | 1.2437 | 0.33732 | 0.0026293 | 0.0010589 | 0.1874 | 0.038967 | 0.55672 | 0.13919 | 0.17878 | 2.063 | 11.254 | 0.001 | 0.67464
Sml Engine | Petrol | Med | 4-Cycle, Carb | High Tech | None | >50K | 1229 | 1 | 3.72 | 0.3 | 0.1 | 0.0023662 | 0.0057013 | 0.055556 | 0.014 | 0.2 | 0.05 | 0.053 | 0.48062 | 65.8894 | 0 | 0.2 | 4.3177 | 21.5702 | 1.5919 | 0.43177 | 0.0032879 | 0.0011403 | 0.23987 | 0.049877 | 0.7126 | 0.17816 | 0.22884 | 2.6407 | 12.1187 | 0.001 | 0.86354
Sml Engine | Petrol | Hvy | 4-Cycle, Carb | High Tech | None | 0-25K | 1230 | 1.25 | 4.65 | 0.375 | 0.125 | 0.0028749 | 0.006879 | 0.069444 | 0.0175 | 0.25 | 0.0625 | 0.06625 | 0.029753 | 79.7295 | 0 | 0.25 | 5.3971 | 26.9627 | 1.9899 | 0.53971 | 0.004092 | 0.0013758 | 0.29984 | 0.062347 | 0.89074 | 0.22271 | 0.28605 | 3.3008 | 14.622 | 0.001 | 1.0794
Sml Engine | Petrol | Hvy | 4-Cycle, Carb | High Tech | None | 26-50K | 1231 | 1.5625 | 5.8125 | 0.46875 | 0.15625 | 0.0031943 | 0.0074046 | 0.086806 | 0.021875 | 0.3125 | 0.078125 | 0.082812 | 0.15886 | 86.9706 | 0 | 0.3125 | 6.7464 | 33.7034 | 2.4873 | 0.67464 | 0.0050289 | 0.0014809 | 0.3748 | 0.077933 | 1.1134 | 0.27838 | 0.35756 | 4.126 | 15.7392 | 0.001 | 1.3493
Sml Engine | Petrol | Hvy | 4-Cycle, Carb | High Tech | None | >50K | 1232 | 2 | 7.44 | 0.6 | 0.2 | 0.0035492 | 0.0078644 | 0.11111 | 0.028 | 0.4 | 0.1 | 0.106 | 0.48062 | 94.1749 | 0 | 0.4 | 8.6354 | 43.1404 | 3.1838 | 0.86354 | 0.0063205 | 0.0015729 | 0.47975 | 0.099755 | 1.4252 | 0.35633 | 0.45768 | 5.2813 | 16.7167 | 0.001 | 1.7271
Sml Engine | Petrol | Lt | 4-Cycle, Carb | Catalyst | None | 0-25K | 1233 | 0.375 | 1.22 | 0.075 | 0.02 | 0.00115 | 0.0029882 | 0.011111 | 0.002 | 0.04 | 0.01 | 0.005 | 0.029753 | 33.3894 | 0 | 0.075 | 1.6191 | 7.0741 | 0.39798 | 0.086354 | 0.001159 | 0.00059763 | 0.047975 | 0.0071253 | 0.14252 | 0.035633 | 0.021589 | 0.24912 | 6.3516 | 0.002 | 0.32383
Sml Engine | Petrol | Lt | 4-Cycle, Carb | Catalyst | None | 26-50K | 1234 | 0.4875 | 1.586 | 0.0975 | 0.026 | 0.0012777 | 0.003235 | 0.014444 | 0.0026 | 0.052 | 0.013 | 0.0065 | 0.15886 | 36.5021 | 0 | 0.0975 | 2.1049 | 9.1963 | 0.51737 | 0.11226 | 0.0014598 | 0.000647 | 0.062367 | 0.0092629 | 0.18527 | 0.046323 | 0.028065 | 0.32385 | 6.8763 | 0.002 | 0.42098
Sml Engine | Petrol | Lt | 4-Cycle, Carb | Catalyst | None | >50K | 1235 | 0.6375 | 2.074 | 0.1275 | 0.034 | 0.0014374 | 0.0035323 | 0.018889 | 0.0034 | 0.068 | 0.017 | 0.0085 | 0.48062 | 40.314 | 0 | 0.1275 | 2.7525 | 12.026 | 0.67656 | 0.1468 | 0.0018586 | 0.00070645 | 0.081557 | 0.012113 | 0.24228 | 0.060576 | 0.036701 | 0.4235 | 7.5082 | 0.002 | 0.55051
Sml Engine | Petrol | Med | 4-Cycle, Carb | Catalyst | None | 0-25K | 1236 | 0.46875 | 1.525 | 0.09375 | 0.025 | 0.0019166 | 0.0051682 | 0.013889 | 0.0025 | 0.05 | 0.0125 | 0.00625 | 0.029753 | 56.9664 | 0 | 0.09375 | 2.0239 | 8.8426 | 0.49747 | 0.10794 | 0.0015521 | 0.0010336 | 0.059968 | 0.0089067 | 0.17815 | 0.044541 | 0.026986 | 0.3114 | 10.9855 | 0.002 | 0.40479
Sml Engine | Petrol | Med | 4-Cycle, Carb | Catalyst | None | 26-50K | 1237 | 0.60938 | 1.9825 | 0.12187 | 0.0325 | 0.0021295 | 0.0056359 | 0.018056 | 0.00325 | 0.065 | 0.01625 | 0.008125 | 0.15886 | 62.5494 | 0 | 0.12187 | 2.6311 | 11.4954 | 0.64671 | 0.14033 | 0.0019397 | 0.0011272 | 0.077959 | 0.011579 | 0.23159 | 0.057903 | 0.035081 | 0.40482 | 11.9798 | 0.002 | 0.52622
Sml Engine | Petrol | Med | 4-Cycle, Carb | Catalyst | None | >50K | 1238 | 0.79688 | 2.5925 | 0.15937 | 0.0425 | 0.0023662 | 0.0061181 | 0.023611 | 0.00425 | 0.085 | 0.02125 | 0.010625 | 0.48062 | 68.4894 | 0 | 0.15937 | 3.4407 | 15.0325 | 0.8457 | 0.1835 | 0.0024461 | 0.0012236 | 0.10195 | 0.015141 | 0.30285 | 0.07572 | 0.045876 | 0.52938 | 13.0046 | 0.002 | 0.68814
Sml Engine | Petrol | Hvy | 4-Cycle, Carb | Catalyst | None | 0-25K | 1239 | 0.9375 | 3.05 | 0.1875 | 0.05 | 0.0028749 | 0.0074704 | 0.027778 | 0.005 | 0.1 | 0.025 | 0.0125 | 0.029753 | 83.4735 | 0 | 0.1875 | 4.0479 | 17.6852 | 0.99494 | 0.21589 | 0.0028975 | 0.0014941 | 0.11994 | 0.017813 | 0.3563 | 0.089082 | 0.053971 | 0.6228 | 15.8791 | 0.002 | 0.80957
Sml Engine | Petrol | Hvy | 4-Cycle, Carb | Catalyst | None | 26-50K | 1240 | 1.2188 | 3.965 | 0.24375 | 0.065 | 0.0031943 | 0.0080875 | 0.036111 | 0.0065 | 0.13 | 0.0325 | 0.01625 | 0.15886 | 91.2553 | 0 | 0.24375 | 5.2622 | 22.9908 | 1.2934 | 0.28065 | 0.0036495 | 0.0016175 | 0.15592 | 0.023157 | 0.46319 | 0.11581 | 0.070163 | 0.80963 | 17.1908 | 0.002 | 1.0524
Sml Engine | Petrol | Hvy | 4-Cycle, Carb | Catalyst | None | >50K | 1241 | 1.5938 | 5.185 | 0.31875 | 0.085 | 0.0035492 | 0.008698 | 0.047222 | 0.0085 | 0.17 | 0.0425 | 0.02125 | 0.48062 | 99.3747 | 0 | 0.31875 | 6.8814 | 30.0649 | 1.6914 | 0.36701 | 0.004637 | 0.0017396 | 0.20389 | 0.030283 | 0.60571 | 0.15144 | 0.091751 | 1.0588 | 18.4885 | 0.002 | 1.3763
Sml Engine | Petrol | Lt | 4-Cycle, FI | Catalyst | PCV | 0-25K | 1242 | 0.375 | 1.22 | 0.075 | 0.01 | 0.00115 | 0.0029882 | 0.0055556 | 0.001 | 0.02 | 0.005 | 0.0025 | 0.029753 | 33.4224 | 0 | 0.075 | 1.6191 | 7.0741 | 0.39798 | 0.043177 | 0.001159 | 0.00059763 | 0.023987 | 0.0035627 | 0.07126 | 0.017816 | 0.010794 | 0.12456 | 6.3516 | 0.002 | 0.32383
Sml Engine | Petrol | Lt | 4-Cycle, FI | Catalyst | PCV | 26-50K | 1243 | 0.4875 | 1.586 | 0.0975 | 0.013 | 0.0012777 | 0.003235 | 0.0072222 | 0.0013 | 0.026 | 0.0065 | 0.00325 | 0.15886 | 36.545 | 0 | 0.0975 | 2.1049 | 9.1963 | 0.51737 | 0.05613 | 0.0014598 | 0.000647 | 0.031183 | 0.0046315 | 0.092637 | 0.023161 | 0.014033 | 0.16193 | 6.8763 | 0.002 | 0.42098
Sml Engine | Petrol | Lt | 4-Cycle, FI | Catalyst | PCV | >50K | 1244 | 0.6375 | 2.074 | 0.1275 | 0.017 | 0.0014374 | 0.0035323 | 0.0094444 | 0.0017 | 0.034 | 0.0085 | 0.00425 | 0.48062 | 40.3701 | 0 | 0.1275 | 2.7525 | 12.026 | 0.67656 | 0.073401 | 0.0018586 | 0.00070645 | 0.040778 | 0.0060565 | 0.12114 | 0.030288 | 0.01835 | 0.21175 | 7.5082 | 0.002 | 0.55051
Sml Engine | Petrol | Med | 4-Cycle, FI | Catalyst | PCV | 0-25K | 1245 | 0.46875 | 1.525 | 0.09375 | 0.0125 | 0.0019166 | 0.0051682 | 0.0069444 | 0.00125 | 0.025 | 0.00625 | 0.003125 | 0.029753 | 57.0076 | 0 | 0.09375 | 2.0239 | 8.8426 | 0.49747 | 0.053971 | 0.0015521 | 0.0010336 | 0.029984 | 0.0044533 | 0.089074 | 0.022271 | 0.013493 | 0.1557 | 10.9855 | 0.002 | 0.40479
Sml Engine | Petrol | Med | 4-Cycle, FI | Catalyst | PCV | 26-50K | 1246 | 0.60938 | 1.9825 | 0.12187 | 0.01625 | 0.0021295 | 0.0056359 | 0.0090278 | 0.001625 | 0.0325 | 0.008125 | 0.0040625 | 0.15886 | 62.6031 | 0 | 0.12187 | 2.6311 | 11.4954 | 0.64671 | 0.070163 | 0.0019397 | 0.0011272 | 0.038979 | 0.0057893 | 0.1158 | 0.028952 | 0.017541 | 0.20241 | 11.9798 | 0.002 | 0.52622
Sml Engine | Petrol | Med | 4-Cycle, FI | Catalyst | PCV | >50K | 1247 | 0.79688 | 2.5925 | 0.15937 | 0.02125 | 0.0023662 | 0.0061181 | 0.011806 | 0.002125 | 0.0425 | 0.010625 | 0.0053125 | 0.48062 | 68.5595 | 0 | 0.15937 | 3.4407 | 15.0325 | 0.8457 | 0.091751 | 0.0024461 | 0.0012236 | 0.050973 | 0.0075707 | 0.15143 | 0.03786 | 0.022938 | 0.26469 | 13.0046 | 0.002 | 0.68814
Sml Engine | Petrol | Hvy | 4-Cycle, FI | Catalyst | PCV | 0-25K | 1248 | 0.9375 | 3.05 | 0.1875 | 0.025 | 0.0028749 | 0.0074704 | 0.013889 | 0.0025 | 0.05 | 0.0125 | 0.00625 | 0.029753 | 83.556 | 0 | 0.1875 | 4.0479 | 17.6852 | 0.99494 | 0.10794 | 0.0028975 | 0.0014941 | 0.059968 | 0.0089067 | 0.17815 | 0.044541 | 0.026986 | 0.3114 | 15.8791 | 0.002 | 0.80957
Sml Engine | Petrol | Hvy | 4-Cycle, FI | Catalyst | PCV | 26-50K | 1249 | 1.2188 | 3.965 | 0.24375 | 0.0325 | 0.0031943 | 0.0080875 | 0.018056 | 0.00325 | 0.065 | 0.01625 | 0.008125 | 0.15886 | 91.3625 | 0 | 0.24375 | 5.2622 | 22.9908 | 1.2934 | 0.14033 | 0.0036495 | 0.0016175 | 0.077959 | 0.011579 | 0.23159 | 0.057903 | 0.035081 | 0.40482 | 17.1908 | 0.002 | 1.0524
Sml Engine | Petrol | Hvy | 4-Cycle, FI | Catalyst | PCV | >50K | 1250 | 1.5938 | 5.185 | 0.31875 | 0.0425 | 0.0035492 | 0.008698 | 0.023611 | 0.00425 | 0.085 | 0.02125 | 0.010625 | 0.48062 | 99.515 | 0 | 0.31875 | 6.8814 | 30.0649 | 1.6914 | 0.1835 | 0.004637 | 0.0017396 | 0.10195 | 0.015141 | 0.30285 | 0.07572 | 0.045876 | 0.52938 | 18.4885 | 0.002 | 1.3763
Sml Engine | CNG/LPG | Lt | 4-Cycle, Carb | Improved | None | 0-25K | 1251 | 0.23 | 1.765 | 0.12 | 0.003 | 0 | 5.6442e-05 | 0.033333 | 7e-05 | 0.1392 | 0.0105 | 0.000795 | 0.029753 | 27.6015 | 0 | 2.07 | 0.99307 | 10.2342 | 0.63676 | 0.012953 | 0 | 1.1288e-05 | 0.14392 | 0.00024939 | 0.49597 | 0.037415 | 0.0034326 | 1.3203 | 4.799 | 0.001 | 8.9377
Sml Engine | CNG/LPG | Lt | 4-Cycle, Carb | Improved | None | 26-50K | 1252 | 0.2875 | 2.2062 | 0.15 | 0.00375 | 0 | 5.9089e-05 | 0.041667 | 8.75e-05 | 0.174 | 0.013125 | 0.00099375 | 0.15886 | 29.6284 | 0 | 2.5875 | 1.2413 | 12.7928 | 0.79595 | 0.016191 | 0 | 1.1818e-05 | 0.1799 | 0.00031173 | 0.61996 | 0.046768 | 0.0042907 | 1.6504 | 5.024 | 0.001 | 11.1721
Sml Engine | CNG/LPG | Lt | 4-Cycle, Carb | Improved | None | >50K | 1253 | 0.368 | 2.824 | 0.192 | 0.0048 | 0 | 6.1419e-05 | 0.053333 | 0.000112 | 0.22272 | 0.0168 | 0.001272 | 0.48062 | 31.8812 | 0 | 3.312 | 1.5889 | 16.3748 | 1.0188 | 0.020725 | 0 | 1.2284e-05 | 0.23028 | 0.00039902 | 0.79355 | 0.059863 | 0.0054921 | 2.1125 | 5.2221 | 0.001 | 14.3003
Sml Engine | CNG/LPG | Med | 4-Cycle, Carb | Improved | None | 0-25K | 1254 | 0.2875 | 2.2062 | 0.15 | 0.00375 | 0 | 0.00010494 | 0.041667 | 8.75e-05 | 0.174 | 0.013125 | 0.00099375 | 0.029753 | 49.1223 | 0 | 2.5875 | 1.2413 | 12.7928 | 0.79595 | 0.016191 | 0 | 2.0989e-05 | 0.1799 | 0.00031173 | 0.61996 | 0.046768 | 0.0042907 | 1.6504 | 8.9228 | 0.001 | 11.1721
Sml Engine | CNG/LPG | Med | 4-Cycle, Carb | Improved | None | 26-50K | 1255 | 0.35938 | 2.7578 | 0.1875 | 0.0046875 | 0 | 0.00011207 | 0.052083 | 0.00010938 | 0.2175 | 0.016406 | 0.0012422 | 0.15886 | 53.2804 | 0 | 3.2344 | 1.5517 | 15.991 | 0.99494 | 0.020239 | 0 | 2.2415e-05 | 0.22488 | 0.00038967 | 0.77495 | 0.05846 | 0.0053634 | 2.063 | 9.529 | 0.001 | 13.9651
Sml Engine | CNG/LPG | Med | 4-Cycle, Carb | Improved | None | >50K | 1256 | 0.46 | 3.53 | 0.24 | 0.006 | 0 | 0.00011764 | 0.066667 | 0.00014 | 0.2784 | 0.021 | 0.00159 | 0.48062 | 57.2246 | 0 | 4.14 | 1.9861 | 20.4685 | 1.2735 | 0.025906 | 0 | 2.3528e-05 | 0.28785 | 0.00049877 | 0.99193 | 0.074829 | 0.0068652 | 2.6407 | 10.0022 | 0.001 | 17.8753
Sml Engine | CNG/LPG | Hvy | 4-Cycle, Carb | Improved | None | 0-25K | 1257 | 0.575 | 4.4125 | 0.3 | 0.0075 | 0 | 0.00014111 | 0.083333 | 0.000175 | 0.348 | 0.02625 | 0.0019875 | 0.029753 | 69.0038 | 0 | 5.175 | 2.4827 | 25.5856 | 1.5919 | 0.032383 | 0 | 2.8221e-05 | 0.35981 | 0.00062347 | 1.2399 | 0.093536 | 0.0085814 | 3.3008 | 11.9974 | 0.001 | 22.3442
Sml Engine | CNG/LPG | Hvy | 4-Cycle, Carb | Improved | None | 26-50K | 1258 | 0.71875 | 5.5156 | 0.375 | 0.009375 | 0 | 0.00014772 | 0.10417 | 0.00021875 | 0.435 | 0.032813 | 0.0024844 | 0.15886 | 74.071 | 0 | 6.4688 | 3.1034 | 31.982 | 1.9899 | 0.040479 | 0 | 2.9545e-05 | 0.44976 | 0.00077933 | 1.5499 | 0.11692 | 0.010727 | 4.126 | 12.56 | 0.001 | 27.9302
Sml Engine | CNG/LPG | Hvy | 4-Cycle, Carb | Improved | None | >50K | 1259 | 0.92 | 7.06 | 0.48 | 0.012 | 0 | 0.00015036 | 0.13333 | 0.00028 | 0.5568 | 0.042 | 0.00318 | 0.48062 | 78.3494 | 0 | 8.28 | 3.9723 | 40.937 | 2.547 | 0.051813 | 0 | 3.0073e-05 | 0.57569 | 0.00099755 | 1.9839 | 0.14966 | 0.01373 | 5.2813 | 12.7845 | 0.001 | 35.7506
Sml Engine | CNG/LPG | Lt | 4-Cycle, Carb | High Tech | None | 0-25K | 1260 | 0.1 | 0.93 | 0.12 | 0.0025 | 0 | 5.5032e-05 | 0.027778 | 7e-05 | 0.116 | 0.00875 | 0.000795 | 0.029753 | 25.5134 | 0 | 0.9 | 0.43177 | 5.3925 | 0.63676 | 0.010794 | 0 | 1.1006e-05 | 0.11994 | 0.00024939 | 0.41331 | 0.031179 | 0.0034326 | 1.3203 | 4.679 | 0.001 | 3.8859
Sml Engine | CNG/LPG | Lt | 4-Cycle, Carb | High Tech | None | 26-50K | 1261 | 0.125 | 1.1625 | 0.15 | 0.003125 | 0 | 5.9237e-05 | 0.034722 | 8.75e-05 | 0.145 | 0.010937 | 0.00099375 | 0.15886 | 27.8306 | 0 | 1.125 | 0.53971 | 6.7407 | 0.79595 | 0.013493 | 0 | 1.1847e-05 | 0.14992 | 0.00031173 | 0.51663 | 0.038973 | 0.0042907 | 1.6504 | 5.0365 | 0.001 | 4.8574
Sml Engine | CNG/LPG | Lt | 4-Cycle, Carb | High Tech | None | >50K | 1262 | 0.16 | 1.488 | 0.192 | 0.004 | 0 | 6.3977e-05 | 0.044444 | 0.000112 | 0.1856 | 0.014 | 0.001272 | 0.48062 | 30.5872 | 0 | 1.44 | 0.69083 | 8.6281 | 1.0188 | 0.017271 | 0 | 1.2795e-05 | 0.1919 | 0.00039902 | 0.66129 | 0.049886 | 0.0054921 | 2.1125 | 5.4396 | 0.001 | 6.2175
Sml Engine | CNG/LPG | Med | 4-Cycle, Carb | High Tech | None | 0-25K | 1263 | 0.125 | 1.1625 | 0.15 | 0.003125 | 0 | 9.7449e-05 | 0.034722 | 8.75e-05 | 0.145 | 0.010937 | 0.00099375 | 0.029753 | 44.0755 | 0 | 1.125 | 0.53971 | 6.7407 | 0.79595 | 0.013493 | 0 | 1.949e-05 | 0.14992 | 0.00031173 | 0.51663 | 0.038973 | 0.0042907 | 1.6504 | 8.2855 | 0.001 | 4.8574
Sml Engine | CNG/LPG | Med | 4-Cycle, Carb | High Tech | None | 26-50K | 1264 | 0.15625 | 1.4531 | 0.1875 | 0.0039062 | 0 | 0.00010589 | 0.043403 | 0.00010938 | 0.18125 | 0.013672 | 0.0012422 | 0.15886 | 48.3257 | 0 | 1.4062 | 0.67464 | 8.4259 | 0.99494 | 0.016866 | 0 | 2.1178e-05 | 0.1874 | 0.00038967 | 0.64579 | 0.048717 | 0.0053634 | 2.063 | 9.0032 | 0.001 | 6.0718
Sml Engine | CNG/LPG | Med | 4-Cycle, Carb | High Tech | None | >50K | 1265 | 0.2 | 1.86 | 0.24 | 0.005 | 0 | 0.00011403 | 0.055556 | 0.00014 | 0.232 | 0.0175 | 0.00159 | 0.48062 | 52.7116 | 0 | 1.8 | 0.86354 | 10.7851 | 1.2735 | 0.021589 | 0 | 2.2805e-05 | 0.23987 | 0.00049877 | 0.82661 | 0.062358 | 0.0068652 | 2.6407 | 9.695 | 0.001 | 7.7719
Sml Engine | CNG/LPG | Hvy | 4-Cycle, Carb | High Tech | None | 0-25K | 1266 | 0.25 | 2.325 | 0.3 | 0.00625 | 0 | 0.00013758 | 0.069444 | 0.000175 | 0.29 | 0.021875 | 0.0019875 | 0.029753 | 63.7836 | 0 | 2.25 | 1.0794 | 13.4814 | 1.5919 | 0.026986 | 0 | 2.7516e-05 | 0.29984 | 0.00062347 | 1.0333 | 0.077947 | 0.0085814 | 3.3008 | 11.6976 | 0.001 | 9.7148
Sml Engine | CNG/LPG | Hvy | 4-Cycle, Carb | High Tech | None | 26-50K | 1267 | 0.3125 | 2.9062 | 0.375 | 0.0078125 | 0 | 0.00014809 | 0.086806 | 0.00021875 | 0.3625 | 0.027344 | 0.0024844 | 0.15886 | 69.5764 | 0 | 2.8125 | 1.3493 | 16.8517 | 1.9899 | 0.033732 | 0 | 2.9618e-05 | 0.3748 | 0.00077933 | 1.2916 | 0.097434 | 0.010727 | 4.126 | 12.5914 | 0.001 | 12.1436
Sml Engine | CNG/LPG | Hvy | 4-Cycle, Carb | High Tech | None | >50K | 1268 | 0.4 | 3.72 | 0.48 | 0.01 | 0 | 0.00015729 | 0.11111 | 0.00028 | 0.464 | 0.035 | 0.00318 | 0.48062 | 75.3399 | 0 | 3.6 | 1.7271 | 21.5702 | 2.547 | 0.043177 | 0 | 3.1458e-05 | 0.47975 | 0.00099755 | 1.6532 | 0.12472 | 0.01373 | 5.2813 | 13.3734 | 0.001 | 15.5438
Sml Engine | CNG/LPG | Lt | 4-Cycle, Carb | Catalyst | None | 0-25K | 1269 | 0.075 | 0.61 | 0.06 | 0.001 | 0 | 5.9763e-05 | 0.011111 | 2e-05 | 0.0464 | 0.0035 | 0.00015 | 0.029753 | 26.7115 | 0 | 0.675 | 0.32383 | 3.537 | 0.31838 | 0.0043177 | 0 | 1.1953e-05 | 0.047975 | 7.1253e-05 | 0.16532 | 0.012472 | 0.00064766 | 0.24912 | 5.0813 | 0.002 | 2.9145
Sml Engine | CNG/LPG | Lt | 4-Cycle, Carb | Catalyst | None | 26-50K | 1270 | 0.0975 | 0.793 | 0.078 | 0.0013 | 0 | 6.47e-05 | 0.014444 | 2.6e-05 | 0.06032 | 0.00455 | 0.000195 | 0.15886 | 29.2017 | 0 | 0.8775 | 0.42098 | 4.5982 | 0.41389 | 0.005613 | 0 | 1.294e-05 | 0.062367 | 9.2629e-05 | 0.21492 | 0.016213 | 0.00084195 | 0.32385 | 5.5011 | 0.002 | 3.7888
Sml Engine | CNG/LPG | Lt | 4-Cycle, Carb | Catalyst | None | >50K | 1271 | 0.1275 | 1.037 | 0.102 | 0.0017 | 0 | 7.0645e-05 | 0.018889 | 3.4e-05 | 0.07888 | 0.00595 | 0.000255 | 0.48062 | 32.2512 | 0 | 1.1475 | 0.55051 | 6.013 | 0.54125 | 0.0073401 | 0 | 1.4129e-05 | 0.081557 | 0.00012113 | 0.28105 | 0.021202 | 0.001101 | 0.4235 | 6.0066 | 0.002 | 4.9546
Sml Engine | CNG/LPG | Med | 4-Cycle, Carb | Catalyst | None | 0-25K | 1272 | 0.09375 | 0.7625 | 0.075 | 0.00125 | 0 | 0.00010336 | 0.013889 | 2.5e-05 | 0.058 | 0.004375 | 0.0001875 | 0.029753 | 45.5731 | 0 | 0.84375 | 0.40479 | 4.4213 | 0.39798 | 0.0053971 | 0 | 2.0673e-05 | 0.059968 | 8.9067e-05 | 0.20665 | 0.015589 | 0.00080957 | 0.3114 | 8.7884 | 0.002 | 3.6431
Sml Engine | CNG/LPG | Med | 4-Cycle, Carb | Catalyst | None | 26-50K | 1273 | 0.12187 | 0.99125 | 0.0975 | 0.001625 | 0 | 0.00011272 | 0.018056 | 3.25e-05 | 0.0754 | 0.0056875 | 0.00024375 | 0.15886 | 50.0395 | 0 | 1.0969 | 0.52622 | 5.7477 | 0.51737 | 0.0070163 | 0 | 2.2544e-05 | 0.077959 | 0.00011579 | 0.26865 | 0.020266 | 0.0010524 | 0.40482 | 9.5838 | 0.002 | 4.736
Sml Engine | CNG/LPG | Med | 4-Cycle, Carb | Catalyst | None | >50K | 1274 | 0.15937 | 1.2962 | 0.1275 | 0.002125 | 0 | 0.00012236 | 0.023611 | 4.25e-05 | 0.0986 | 0.0074375 | 0.00031875 | 0.48062 | 54.7915 | 0 | 1.4344 | 0.68814 | 7.5162 | 0.67656 | 0.0091751 | 0 | 2.4472e-05 | 0.10195 | 0.00015141 | 0.35131 | 0.026502 | 0.0013763 | 0.52938 | 10.4037 | 0.002 | 6.1932
Sml Engine | CNG/LPG | Hvy | 4-Cycle, Carb | Catalyst | None | 0-25K | 1275 | 0.1875 | 1.525 | 0.15 | 0.0025 | 0 | 0.00014941 | 0.027778 | 5e-05 | 0.116 | 0.00875 | 0.000375 | 0.029753 | 66.7788 | 0 | 1.6875 | 0.80957 | 8.8426 | 0.79595 | 0.010794 | 0 | 2.9882e-05 | 0.11994 | 0.00017813 | 0.41331 | 0.031179 | 0.0016191 | 0.6228 | 12.7033 | 0.002 | 7.2861
Sml Engine | CNG/LPG | Hvy | 4-Cycle, Carb | Catalyst | None | 26-50K | 1276 | 0.24375 | 1.9825 | 0.195 | 0.00325 | 0 | 0.00016175 | 0.036111 | 6.5e-05 | 0.1508 | 0.011375 | 0.0004875 | 0.15886 | 73.0042 | 0 | 2.1938 | 1.0524 | 11.4954 | 1.0347 | 0.014033 | 0 | 3.235e-05 | 0.15592 | 0.00023157 | 0.5373 | 0.040532 | 0.0021049 | 0.80963 | 13.7526 | 0.002 | 9.472
Sml Engine | CNG/LPG | Hvy | 4-Cycle, Carb | Catalyst | None | >50K | 1277 | 0.31875 | 2.5925 | 0.255 | 0.00425 | 0 | 0.00017396 | 0.047222 | 8.5e-05 | 0.1972 | 0.014875 | 0.0006375 | 0.48062 | 79.4998 | 0 | 2.8687 | 1.3763 | 15.0325 | 1.3531 | 0.01835 | 0 | 3.4792e-05 | 0.20389 | 0.00030283 | 0.70262 | 0.053004 | 0.0027525 | 1.0588 | 14.7908 | 0.002 | 12.3864
Sml Engine | CNG/LPG | Lt | 4-Cycle, FI | Catalyst | PCV | 0-25K | 1278 | 0.075 | 0.61 | 0.06 | 0.0005 | 0 | 5.9763e-05 | 0.0055556 | 1e-05 | 0.0232 | 0.00175 | 7.5e-05 | 0.029753 | 26.7379 | 0 | 0.675 | 0.32383 | 3.537 | 0.31838 | 0.0021589 | 0 | 1.1953e-05 | 0.023987 | 3.5627e-05 | 0.082661 | 0.0062358 | 0.00032383 | 0.12456 | 5.0813 | 0.002 | 2.9145
Sml Engine | CNG/LPG | Lt | 4-Cycle, FI | Catalyst | PCV | 26-50K | 1279 | 0.0975 | 0.793 | 0.078 | 0.00065 | 0 | 6.47e-05 | 0.0072222 | 1.3e-05 | 0.03016 | 0.002275 | 9.75e-05 | 0.15886 | 29.236 | 0 | 0.8775 | 0.42098 | 4.5982 | 0.41389 | 0.0028065 | 0 | 1.294e-05 | 0.031183 | 4.6315e-05 | 0.10746 | 0.0081065 | 0.00042098 | 0.16193 | 5.5011 | 0.002 | 3.7888
Sml Engine | CNG/LPG | Lt | 4-Cycle, FI | Catalyst | PCV | >50K | 1280 | 0.1275 | 1.037 | 0.102 | 0.00085 | 0 | 7.0645e-05 | 0.0094444 | 1.7e-05 | 0.03944 | 0.002975 | 0.0001275 | 0.48062 | 32.296 | 0 | 1.1475 | 0.55051 | 6.013 | 0.54125 | 0.0036701 | 0 | 1.4129e-05 | 0.040778 | 6.0565e-05 | 0.14052 | 0.010601 | 0.00055051 | 0.21175 | 6.0066 | 0.002 | 4.9546
Sml Engine | CNG/LPG | Med | 4-Cycle, FI | Catalyst | PCV | 0-25K | 1281 | 0.09375 | 0.7625 | 0.075 | 0.000625 | 0 | 0.00010336 | 0.0069444 | 1.25e-05 | 0.029 | 0.0021875 | 9.375e-05 | 0.029753 | 45.6061 | 0 | 0.84375 | 0.40479 | 4.4213 | 0.39798 | 0.0026986 | 0 | 2.0673e-05 | 0.029984 | 4.4533e-05 | 0.10333 | 0.0077947 | 0.00040479 | 0.1557 | 8.7884 | 0.002 | 3.6431
Sml Engine | CNG/LPG | Med | 4-Cycle, FI | Catalyst | PCV | 26-50K | 1282 | 0.12187 | 0.99125 | 0.0975 | 0.0008125 | 0 | 0.00011272 | 0.0090278 | 1.625e-05 | 0.0377 | 0.0028437 | 0.00012187 | 0.15886 | 50.0824 | 0 | 1.0969 | 0.52622 | 5.7477 | 0.51737 | 0.0035081 | 0 | 2.2544e-05 | 0.038979 | 5.7893e-05 | 0.13432 | 0.010133 | 0.00052622 | 0.20241 | 9.5838 | 0.002 | 4.736
Sml Engine | CNG/LPG | Med | 4-Cycle, FI | Catalyst | PCV | >50K | 1283 | 0.15937 | 1.2962 | 0.1275 | 0.0010625 | 0 | 0.00012236 | 0.011806 | 2.125e-05 | 0.0493 | 0.0037187 | 0.00015938 | 0.48062 | 54.8476 | 0 | 1.4344 | 0.68814 | 7.5162 | 0.67656 | 0.0045876 | 0 | 2.4472e-05 | 0.050973 | 7.5707e-05 | 0.17565 | 0.013251 | 0.00068814 | 0.26469 | 10.4037 | 0.002 | 6.1932
Sml Engine | CNG/LPG | Hvy | 4-Cycle, FI | Catalyst | PCV | 0-25K | 1284 | 0.1875 | 1.525 | 0.15 | 0.00125 | 0 | 0.00014941 | 0.013889 | 2.5e-05 | 0.058 | 0.004375 | 0.0001875 | 0.029753 | 66.8448 | 0 | 1.6875 | 0.80957 | 8.8426 | 0.79595 | 0.0053971 | 0 | 2.9882e-05 | 0.059968 | 8.9067e-05 | 0.20665 | 0.015589 | 0.00080957 | 0.3114 | 12.7033 | 0.002 | 7.2861
Sml Engine | CNG/LPG | Hvy | 4-Cycle, FI | Catalyst | PCV | 26-50K | 1285 | 0.24375 | 1.9825 | 0.195 | 0.001625 | 0 | 0.00016175 | 0.018056 | 3.25e-05 | 0.0754 | 0.0056875 | 0.00024375 | 0.15886 | 73.09 | 0 | 2.1938 | 1.0524 | 11.4954 | 1.0347 | 0.0070163 | 0 | 3.235e-05 | 0.077959 | 0.00011579 | 0.26865 | 0.020266 | 0.0010524 | 0.40482 | 13.7526 | 0.002 | 9.472
Sml Engine | CNG/LPG | Hvy | 4-Cycle, FI | Catalyst | PCV | >50K | 1286 | 0.31875 | 2.5925 | 0.255 | 0.002125 | 0 | 0.00017396 | 0.023611 | 4.25e-05 | 0.0986 | 0.0074375 | 0.00031875 | 0.48062 | 79.612 | 0 | 2.8687 | 1.3763 | 15.0325 | 1.3531 | 0.0091751 | 0 | 3.4792e-05 | 0.10195 | 0.00015141 | 0.35131 | 0.026502 | 0.0013763 | 0.52938 | 14.7908 | 0.002 | 12.3864
Sml Engine | OEM Ethanol | Lt | 2-Cycle | None | None | 0-25K | 1287 | 4.4483 | 9.5467 | 0.033333 | 0.18 | 0 | 0 | 0.1 | 0.003 | 0.612 | 2.97 | 0.0452 | 0.029753 | 16.472 | 0 | 1.7793 | 19.2066 | 69.1947 | 0.17688 | 0.77719 | 0 | 0 | 0.43177 | 0.010688 | 2.1805 | 10.583 | 0.19516 | 5.6301 | 5.421 | 0.001 | 7.6826
Sml Engine | OEM Ethanol | Lt | 2-Cycle | None | None | 26-50K | 1288 | 5.5604 | 11.9333 | 0.041667 | 0.225 | 0 | 0 | 0.125 | 0.00375 | 0.765 | 3.7125 | 0.0565 | 0.15886 | 14.7419 | 0 | 2.2242 | 24.0083 | 86.4934 | 0.2211 | 0.97148 | 0 | 0 | 0.53971 | 0.01336 | 2.7257 | 13.2287 | 0.24395 | 7.0376 | 5.6066 | 0.001 | 9.6033
Sml Engine | OEM Ethanol | Lt | 2-Cycle | None | None | >50K | 1289 | 7.1173 | 15.2747 | 0.053333 | 0.288 | 0 | 0 | 0.16 | 0.0048 | 0.9792 | 4.752 | 0.07232 | 0.48062 | 11.6179 | 0 | 2.8469 | 30.7306 | 110.7115 | 0.283 | 1.2435 | 0 | 0 | 0.69083 | 0.017101 | 3.4889 | 16.9327 | 0.31226 | 9.0081 | 5.7261 | 0.001 | 12.2922
Sml Engine | OEM Ethanol | Med | 2-Cycle | None | None | 0-25K | 1290 | 5.5604 | 11.9333 | 0.041667 | 0.225 | 0 | 0 | 0.125 | 0.00375 | 0.765 | 3.7125 | 0.0565 | 0.029753 | 38.1346 | 0 | 2.2242 | 24.0083 | 86.4934 | 0.2211 | 0.97148 | 0 | 0 | 0.53971 | 0.01336 | 2.7257 | 13.2287 | 0.24395 | 7.0376 | 10.2851 | 0.001 | 9.6033
Sml Engine | OEM Ethanol | Med | 2-Cycle | None | None | 26-50K | 1291 | 6.9505 | 14.9167 | 0.052083 | 0.28125 | 0 | 0 | 0.15625 | 0.0046875 | 0.95625 | 4.6406 | 0.070625 | 0.15886 | 37.9213 | 0 | 2.7802 | 30.0103 | 108.1167 | 0.27637 | 1.2144 | 0 | 0 | 0.67464 | 0.0167 | 3.4071 | 16.5359 | 0.30494 | 8.797 | 10.907 | 0.001 | 12.0041
Sml Engine | OEM Ethanol | Med | 2-Cycle | None | None | >50K | 1292 | 8.8967 | 19.0933 | 0.066667 | 0.36 | 0 | 0 | 0.2 | 0.006 | 1.224 | 5.94 | 0.0904 | 0.48062 | 35.37 | 0 | 3.5587 | 38.4132 | 138.3894 | 0.35376 | 1.5544 | 0 | 0 | 0.86354 | 0.021376 | 4.3611 | 21.1659 | 0.39032 | 11.2601 | 11.3272 | 0.001 | 15.3653
Sml Engine | OEM Ethanol | Hvy | 2-Cycle | None | None | 0-25K | 1293 | 11.1208 | 23.8667 | 0.083333 | 0.45 | 0 | 0 | 0.25 | 0.0075 | 1.53 | 7.425 | 0.113 | 0.029753 | 41.1801 | 0 | 4.4483 | 48.0165 | 172.9868 | 0.4422 | 1.943 | 0 | 0 | 1.0794 | 0.02672 | 5.4514 | 26.4574 | 0.4879 | 14.0752 | 13.5525 | 0.001 | 19.2066
Sml Engine | OEM Ethanol | Hvy | 2-Cycle | None | None | 26-50K | 1294 | 13.901 | 29.8333 | 0.10417 | 0.5625 | 0 | 0 | 0.3125 | 0.009375 | 1.9125 | 9.2812 | 0.14125 | 0.15886 | 36.8547 | 0 | 5.5604 | 60.0207 | 216.2334 | 0.55274 | 2.4287 | 0 | 0 | 1.3493 | 0.0334 | 6.8142 | 33.0718 | 0.60988 | 17.594 | 14.0165 | 0.001 | 24.0083
Sml Engine | OEM Ethanol | Hvy | 2-Cycle | None | None | >50K | 1295 | 17.7933 | 38.1867 | 0.13333 | 0.72 | 0 | 0 | 0.4 | 0.012 | 2.448 | 11.88 | 0.1808 | 0.48062 | 27.4202 | 0 | 7.1173 | 76.8265 | 276.7788 | 0.70751 | 3.1088 | 0 | 0 | 1.7271 | 0.042752 | 8.7222 | 42.3319 | 0.78064 | 22.5203 | 13.9904 | 0.001 | 30.7306
Sml Engine | OEM Ethanol | Lt | 4-Cycle | None | None | 0-25K | 1296 | 1.105 | 5.2 | 0.21 | 0.02 | 0 | 0 | 0.011111 | 0.0024 | 0.068 | 0.33 | 0.0122 | 0.029753 | 25.2305 | 0 | 0.442 | 4.7711 | 30.1519 | 1.1143 | 0.086354 | 0 | 0 | 0.047975 | 0.0085504 | 0.24228 | 1.1759 | 0.052676 | 1.5196 | 3.7492 | 0.001 | 1.9084
Sml Engine | OEM Ethanol | Lt | 4-Cycle | None | None | 26-50K | 1297 | 1.3813 | 6.5 | 0.2625 | 0.025 | 0 | 0 | 0.013889 | 0.003 | 0.085 | 0.4125 | 0.01525 | 0.15886 | 26.6647 | 0 | 0.5525 | 5.9638 | 37.6899 | 1.3929 | 0.10794 | 0 | 0 | 0.059968 | 0.010688 | 0.30285 | 1.4699 | 0.065845 | 1.8995 | 3.7119 | 0.001 | 2.3855
Sml Engine | OEM Ethanol | Lt | 4-Cycle | None | None | >50K | 1298 | 1.768 | 8.32 | 0.336 | 0.032 | 0 | 0 | 0.017778 | 0.00384 | 0.1088 | 0.528 | 0.01952 | 0.48062 | 28.0877 | 0 | 0.7072 | 7.6337 | 48.243 | 1.7829 | 0.13817 | 0 | 0 | 0.076759 | 0.013681 | 0.38765 | 1.8814 | 0.084282 | 2.4314 | 3.5425 | 0.001 | 3.0535
Sml Engine | OEM Ethanol | Med | 4-Cycle | None | None | 0-25K | 1299 | 1.3813 | 6.5 | 0.2625 | 0.025 | 0 | 0 | 0.013889 | 0.003 | 0.085 | 0.4125 | 0.01525 | 0.029753 | 46.1586 | 0 | 0.5525 | 5.9638 | 37.6899 | 1.3929 | 0.10794 | 0 | 0 | 0.059968 | 0.010688 | 0.30285 | 1.4699 | 0.065845 | 1.8995 | 7.6106 | 0.001 | 2.3855
Sml Engine | OEM Ethanol | Med | 4-Cycle | None | None | 26-50K | 1300 | 1.7266 | 8.125 | 0.32812 | 0.03125 | 0 | 0 | 0.017361 | 0.00375 | 0.10625 | 0.51562 | 0.019062 | 0.15886 | 49.5758 | 0 | 0.69063 | 7.4548 | 47.1123 | 1.7411 | 0.13493 | 0 | 0 | 0.07496 | 0.01336 | 0.37857 | 1.8373 | 0.082306 | 2.3744 | 7.8888 | 0.001 | 2.9819
Sml Engine | OEM Ethanol | Med | 4-Cycle | None | None | >50K | 1301 | 2.21 | 10.4 | 0.42 | 0.04 | 0 | 0 | 0.022222 | 0.0048 | 0.136 | 0.66 | 0.0244 | 0.48062 | 52.4827 | 0 | 0.884 | 9.5421 | 60.3038 | 2.2287 | 0.17271 | 0 | 0 | 0.095949 | 0.017101 | 0.48456 | 2.3518 | 0.10535 | 3.0392 | 7.9028 | 0.001 | 3.8169
Sml Engine | OEM Ethanol | Hvy | 4-Cycle | None | None | 0-25K | 1302 | 2.7625 | 13 | 0.525 | 0.05 | 0 | 0 | 0.027778 | 0.006 | 0.17 | 0.825 | 0.0305 | 0.029753 | 63.0763 | 0 | 1.105 | 11.9277 | 75.3797 | 2.7858 | 0.21589 | 0 | 0 | 0.11994 | 0.021376 | 0.60571 | 2.9397 | 0.13169 | 3.7991 | 9.3731 | 0.001 | 4.7711
Sml Engine | OEM Ethanol | Hvy | 4-Cycle | None | None | 26-50K | 1303 | 3.4531 | 16.25 | 0.65625 | 0.0625 | 0 | 0 | 0.034722 | 0.0075 | 0.2125 | 1.0312 | 0.038125 | 0.15886 | 66.6617 | 0 | 1.3813 | 14.9096 | 94.2246 | 3.4823 | 0.26986 | 0 | 0 | 0.14992 | 0.02672 | 0.75713 | 3.6746 | 0.16461 | 4.7488 | 9.2796 | 0.001 | 5.9638
Sml Engine | OEM Ethanol | Hvy | 4-Cycle | None | None | >50K | 1304 | 4.42 | 20.8 | 0.84 | 0.08 | 0 | 0 | 0.044444 | 0.0096 | 0.272 | 1.32 | 0.0488 | 0.48062 | 68.8655 | 0 | 1.768 | 19.0843 | 120.6075 | 4.4573 | 0.34542 | 0 | 0 | 0.1919 | 0.034202 | 0.96913 | 4.7035 | 0.2107 | 6.0785 | 8.5856 | 0.001 | 7.6337
Sml Engine | OEM Ethanol | Lt | 4-Cycle | Catalyst | PCV | 0-25K | 1305 | 0.31875 | 1.22 | 0.075 | 0.01 | 0 | 0 | 0.0055556 | 0.0003 | 0.034 | 0.165 | 0.001 | 0.029753 | 26.7379 | 0 | 0.1275 | 1.3763 | 7.0741 | 0.39798 | 0.043177 | 0 | 0 | 0.023987 | 0.0010688 | 0.12114 | 0.58794 | 0.0043177 | 0.12456 | 5.0813 | 0.002 | 0.55051
Sml Engine | OEM Ethanol | Lt | 4-Cycle | Catalyst | PCV | 26-50K | 1306 | 0.41437 | 1.586 | 0.0975 | 0.013 | 0 | 0 | 0.0072222 | 0.00039 | 0.0442 | 0.2145 | 0.0013 | 0.15886 | 29.236 | 0 | 0.16575 | 1.7892 | 9.1963 | 0.51737 | 0.05613 | 0 | 0 | 0.031183 | 0.0013894 | 0.15748 | 0.76433 | 0.005613 | 0.16193 | 5.5011 | 0.002 | 0.71566
Sml Engine | OEM Ethanol | Lt | 4-Cycle | Catalyst | PCV | >50K | 1307 | 0.54187 | 2.074 | 0.1275 | 0.017 | 0 | 0 | 0.0094444 | 0.00051 | 0.0578 | 0.2805 | 0.0017 | 0.48062 | 32.296 | 0 | 0.21675 | 2.3397 | 12.026 | 0.67656 | 0.073401 | 0 | 0 | 0.040778 | 0.001817 | 0.20594 | 0.9995 | 0.0073401 | 0.21175 | 6.0066 | 0.002 | 0.93586
Sml Engine | OEM Ethanol | Med | 4-Cycle | Catalyst | PCV | 0-25K | 1308 | 0.39844 | 1.525 | 0.09375 | 0.0125 | 0 | 0 | 0.0069444 | 0.000375 | 0.0425 | 0.20625 | 0.00125 | 0.029753 | 45.6061 | 0 | 0.15937 | 1.7203 | 8.8426 | 0.49747 | 0.053971 | 0 | 0 | 0.029984 | 0.001336 | 0.15143 | 0.73493 | 0.0053971 | 0.1557 | 8.7884 | 0.002 | 0.68814
Sml Engine | OEM Ethanol | Med | 4-Cycle | Catalyst | PCV | 26-50K | 1309 | 0.51797 | 1.9825 | 0.12187 | 0.01625 | 0 | 0 | 0.0090278 | 0.0004875 | 0.05525 | 0.26813 | 0.001625 | 0.15886 | 50.0824 | 0 | 0.20719 | 2.2364 | 11.4954 | 0.64671 | 0.070163 | 0 | 0 | 0.038979 | 0.0017368 | 0.19685 | 0.95541 | 0.0070163 | 0.20241 | 9.5838 | 0.002 | 0.89458
Sml Engine | OEM Ethanol | Med | 4-Cycle | Catalyst | PCV | >50K | 1310 | 0.67734 | 2.5925 | 0.15937 | 0.02125 | 0 | 0 | 0.011806 | 0.0006375 | 0.07225 | 0.35063 | 0.002125 | 0.48062 | 54.8476 | 0 | 0.27094 | 2.9246 | 15.0325 | 0.8457 | 0.091751 | 0 | 0 | 0.050973 | 0.0022712 | 0.25743 | 1.2494 | 0.0091751 | 0.26469 | 10.4037 | 0.002 | 1.1698
Sml Engine | OEM Ethanol | Hvy | 4-Cycle | Catalyst | PCV | 0-25K | 1311 | 0.79688 | 3.05 | 0.1875 | 0.025 | 0 | 0 | 0.013889 | 0.00075 | 0.085 | 0.4125 | 0.0025 | 0.029753 | 66.8448 | 0 | 0.31875 | 3.4407 | 17.6852 | 0.99494 | 0.10794 | 0 | 0 | 0.059968 | 0.002672 | 0.30285 | 1.4699 | 0.010794 | 0.3114 | 12.7033 | 0.002 | 1.3763
Sml Engine | OEM Ethanol | Hvy | 4-Cycle | Catalyst | PCV | 26-50K | 1312 | 1.0359 | 3.965 | 0.24375 | 0.0325 | 0 | 0 | 0.018056 | 0.000975 | 0.1105 | 0.53625 | 0.00325 | 0.15886 | 73.09 | 0 | 0.41437 | 4.4729 | 22.9908 | 1.2934 | 0.14033 | 0 | 0 | 0.077959 | 0.0034736 | 0.39371 | 1.9108 | 0.014033 | 0.40482 | 13.7526 | 0.002 | 1.7892
Sml Engine | OEM Ethanol | Hvy | 4-Cycle | Catalyst | PCV | >50K | 1313 | 1.3547 | 5.185 | 0.31875 | 0.0425 | 0 | 0 | 0.023611 | 0.001275 | 0.1445 | 0.70125 | 0.00425 | 0.48062 | 79.612 | 0 | 0.54187 | 5.8491 | 30.0649 | 1.6914 | 0.1835 | 0 | 0 | 0.10195 | 0.0045424 | 0.51485 | 2.4988 | 0.01835 | 0.52938 | 14.7908 | 0.002 | 2.3397
Sml Engine | Diesel | Med | 4-Cycle | None | None | 0-25K | 1314 | 0.35 | 2.8 | 2.5 | 0.8 | 0.00068997 | 0.0010285 | 0.44444 | 0.006 | 1.6 | 0.4 | 0.01 | 0 | 10.9307 | 0 | 0 | 0.07 | 1.4 | 0.5 | 2.64 | 0.00014831 | 0.00047036 | 0.10222 | 0.012 | 3.2 | 0.8 | 0.00147 | 0 | 2.5141 | 0.001 | 0
Sml Engine | Diesel | Med | 4-Cycle | None | None | 26-50K | 1315 | 0.4375 | 3.5 | 3.125 | 1 | 0.00076664 | 0.000999 | 0.55556 | 0.0075 | 2 | 0.5 | 0.0125 | 0 | 10.6174 | 0 | 0 | 0.0875 | 1.75 | 0.625 | 3.3 | 0.00016335 | 0.00051805 | 0.12778 | 0.015 | 4 | 1 | 0.0018375 | 0 | 2.442 | 0.001 | 0
Sml Engine | Diesel | Med | 4-Cycle | None | None | >50K | 1316 | 0.56 | 4.48 | 4 | 1.28 | 0.00086247 | 0.00092334 | 0.71111 | 0.0096 | 2.56 | 0.64 | 0.016 | 0 | 9.8133 | 0 | 0 | 0.112 | 2.24 | 0.8 | 4.224 | 0.00018176 | 0.00057643 | 0.16356 | 0.0192 | 5.12 | 1.28 | 0.002352 | 0 | 2.2571 | 0.001 | 0
Sml Engine | Diesel | Med | 4-Cycle | Improved | None | 0-25K | 1317 | 0.2975 | 1.82 | 1.75 | 0.56 | 0.00115 | 0.0027664 | 0.31111 | 0.0048 | 1.12 | 0.28 | 0.008 | 0 | 29.4011 | 0 | 0 | 0.0595 | 0.91 | 0.35 | 1.848 | 0.00025774 | 0.00081741 | 0.071556 | 0.0096 | 2.24 | 0.56 | 0.0012495 | 0 | 6.7623 | 0.001 | 0
Sml Engine | Diesel | Med | 4-Cycle | Improved | None | 26-50K | 1318 | 0.37188 | 2.275 | 2.1875 | 0.7 | 0.0012777 | 0.0029803 | 0.38889 | 0.006 | 1.4 | 0.35 | 0.01 | 0 | 31.6748 | 0 | 0 | 0.074375 | 1.1375 | 0.4375 | 2.31 | 0.00028544 | 0.00090526 | 0.089444 | 0.012 | 2.8 | 0.7 | 0.0015619 | 0 | 7.2852 | 0.001 | 0
Sml Engine | Diesel | Med | 4-Cycle | Improved | None | >50K | 1319 | 0.476 | 2.912 | 2.8 | 0.896 | 0.0014197 | 0.0031694 | 0.49778 | 0.00768 | 1.792 | 0.448 | 0.0128 | 0 | 33.6848 | 0 | 0 | 0.0952 | 1.456 | 0.56 | 2.9568 | 0.00031573 | 0.0010013 | 0.11449 | 0.01536 | 3.584 | 0.896 | 0.0019992 | 0 | 7.7475 | 0.001 | 0
Sml Engine | Diesel | Med | 4-Cycle | High Tech | None | 0-25K | 1320 | 0.245 | 1.4 | 1.5 | 0.48 | 0.0017249 | 0.0046412 | 0.26667 | 0.0042 | 0.96 | 0.24 | 0.007 | 0 | 49.3266 | 0 | 0 | 0.049 | 0.7 | 0.3 | 1.584 | 0.00039154 | 0.0012418 | 0.061333 | 0.0084 | 1.92 | 0.48 | 0.001029 | 0 | 11.3451 | 0.001 | 0
Sml Engine | Diesel | Med | 4-Cycle | High Tech | None | 26-50K | 1321 | 0.30625 | 1.75 | 1.875 | 0.6 | 0.0019166 | 0.005085 | 0.33333 | 0.00525 | 1.2 | 0.3 | 0.00875 | 0 | 54.0435 | 0 | 0 | 0.06125 | 0.875 | 0.375 | 1.98 | 0.00043433 | 0.0013774 | 0.076667 | 0.0105 | 2.4 | 0.6 | 0.0012863 | 0 | 12.43 | 0.001 | 0
Sml Engine | Diesel | Med | 4-Cycle | High Tech | None | >50K | 1322 | 0.392 | 2.24 | 2.4 | 0.768 | 0.0021295 | 0.0055408 | 0.42667 | 0.00672 | 1.536 | 0.384 | 0.0112 | 0 | 58.8872 | 0 | 0 | 0.0784 | 1.12 | 0.48 | 2.5344 | 0.00048149 | 0.001527 | 0.098133 | 0.01344 | 3.072 | 0.768 | 0.0016464 | 0 | 13.5441 | 0.001 | 0
Sml Engine | Diesel | Med | 4-Cycle | Catalyst | None | 0-25K | 1323 | 0.049 | 0.28 | 0.75 | 0.096 | 0.00068997 | 0.00196 | 0.053333 | 0.00084 | 0.192 | 0.048 | 0.0014 | 0 | 20.8307 | 0 | 0 | 0.0098 | 0.14 | 0.15 | 0.3168 | 0.00015766 | 0.00049999 | 0.012267 | 0.00168 | 0.384 | 0.096 | 0.0002058 | 0 | 4.7911 | 0.002 | 0
Sml Engine | Diesel | Med | 4-Cycle | Catalyst | None | 26-50K | 1324 | 0.0637 | 0.364 | 0.975 | 0.1248 | 0.00076664 | 0.0021582 | 0.069333 | 0.001092 | 0.2496 | 0.0624 | 0.00182 | 0 | 22.9374 | 0 | 0 | 0.01274 | 0.182 | 0.195 | 0.41184 | 0.00017498 | 0.00055493 | 0.015947 | 0.002184 | 0.4992 | 0.1248 | 0.00026754 | 0 | 5.2756 | 0.002 | 0
Sml Engine | Diesel | Med | 4-Cycle | Catalyst | None | >50K | 1325 | 0.0833 | 0.476 | 1.275 | 0.1632 | 0.00086247 | 0.0024034 | 0.090667 | 0.001428 | 0.3264 | 0.0816 | 0.00238 | 0 | 25.5433 | 0 | 0 | 0.01666 | 0.238 | 0.255 | 0.53856 | 0.0001966 | 0.00062351 | 0.020853 | 0.002856 | 0.6528 | 0.1632 | 0.00034986 | 0 | 5.875 | 0.002 | 0
Zero Emissions Vehicle | N/A | N/A | N/A | N/A | N/A | All | 1326 | 0 | 0 | 0 | 0 | 0 | 0 | 0 | 0 | 0 | 0 | 0 | 0 | 0 | 0 | 0 | 0 | 0 | 0 | 0 | 0 | 0 | 0 | 0 | 0 | 0 | 0 | 0 | 0 | 0 | 0
User Technology 1 | Fuel | Wt | Air/Fuel | ExCntrl | EvapCntrl | User | 1327 | 1 | 1 | 1 | 1 | 1 | 1 | 1 | 1 | 1 | 1 | 1 | 1 | 1 | 1 | 1 | 1 | 1 | 1 | 1 | 1 | 1 | 1 | 1 | 1 | 1 | 1 | 1 | 1 | 1 | 1
User Technology 2 | Fuel | Wt | Air/Fuel | ExCntrl | EvapCntrl | User | 1328 | 1 | 1 | 1 | 1 | 1 | 1 | 1 | 1 | 1 | 1 | 1 | 1 | 1 | 1 | 1 | 1 | 1 | 1 | 1 | 1 | 1 | 1 | 1 | 1 | 1 | 1 | 1 | 1 | 1 | 1
User Technology 3 | Fuel | Wt | Air/Fuel | ExCntrl | EvapCntrl | User | 1329 | 1 | 1 | 1 | 1 | 1 | 1 | 1 | 1 | 1 | 1 | 1 | 1 | 1 | 1 | 1 | 1 | 1 | 1 | 1 | 1 | 1 | 1 | 1 | 1 | 1 | 1 | 1 | 1 | 1 | 1
User Technology 4 | Fuel | Wt | Air/Fuel | ExCntrl | EvapCntrl | User | 1330 | 1 | 1 | 1 | 1 | 1 | 1 | 1 | 1 | 1 | 1 | 1 | 1 | 1 | 1 | 1 | 1 | 1 | 1 | 1 | 1 | 1 | 1 | 1 | 1 | 1 | 1 | 1 | 1 | 1 | 1
User Technology 5 | Fuel | Wt | Air/Fuel | ExCntrl | EvapCntrl | User | 1331 | 1 | 1 | 1 | 1 | 1 | 1 | 1 | 1 | 1 | 1 | 1 | 1 | 1 | 1 | 1 | 1 | 1 | 1 | 1 | 1 | 1 | 1 | 1 | 1 | 1 | 1 | 1 | 1 | 1 | 1
User Technology 6 | Fuel | Wt | Air/Fuel | ExCntrl | EvapCntrl | User | 1332 | 1 | 1 | 1 | 1 | 1 | 1 | 1 | 1 | 1 | 1 | 1 | 1 | 1 | 1 | 1 | 1 | 1 | 1 | 1 | 1 | 1 | 1 | 1 | 1 | 1 | 1 | 1 | 1 | 1 | 1
User Technology 7 | Fuel | Wt | Air/Fuel | ExCntrl | EvapCntrl | User | 1333 | 1 | 1 | 1 | 1 | 1 | 1 | 1 | 1 | 1 | 1 | 1 | 1 | 1 | 1 | 1 | 1 | 1 | 1 | 1 | 1 | 1 | 1 | 1 | 1 | 1 | 1 | 1 | 1 | 1 | 1
User Technology 8 | Fuel | Wt | Air/Fuel | ExCntrl | EvapCntrl | User | 1334 | 1 | 1 | 1 | 1 | 1 | 1 | 1 | 1 | 1 | 1 | 1 | 1 | 1 | 1 | 1 | 1 | 1 | 1 | 1 | 1 | 1 | 1 | 1 | 1 | 1 | 1 | 1 | 1 | 1 | 1
User Technology 9 | Fuel | Wt | Air/Fuel | ExCntrl | EvapCntrl | User | 1335 | 1 | 1 | 1 | 1 | 1 | 1 | 1 | 1 | 1 | 1 | 1 | 1 | 1 | 1 | 1 | 1 | 1 | 1 | 1 | 1 | 1 | 1 | 1 | 1 | 1 | 1 | 1 | 1 | 1 | 1
User Technology 10 | Fuel | Wt | Air/Fuel | ExCntrl | EvapCntrl | User | 1336 | 1 | 1 | 1 | 1 | 1 | 1 | 1 | 1 | 1 | 1 | 1 | 1 | 1 | 1 | 1 | 1 | 1 | 1 | 1 | 1 | 1 | 1 | 1 | 1 | 1 | 1 | 1 | 1 | 1 | 1
User Technology 11 | Fuel | Wt | Air/Fuel | ExCntrl | EvapCntrl | User | 1337 | 1 | 1 | 1 | 1 | 1 | 1 | 1 | 1 | 1 | 1 | 1 | 1 | 1 | 1 | 1 | 1 | 1 | 1 | 1 | 1 | 1 | 1 | 1 | 1 | 1 | 1 | 1 | 1 | 1 | 1
User Technology 12 | Fuel | Wt | Air/Fuel | ExCntrl | EvapCntrl | User | 1338 | 1 | 1 | 1 | 1 | 1 | 1 | 1 | 1 | 1 | 1 | 1 | 1 | 1 | 1 | 1 | 1 | 1 | 1 | 1 | 1 | 1 | 1 | 1 | 1 | 1 | 1 | 1 | 1 | 1 | 1
User Technology 13 | Fuel | Wt | Air/Fuel | ExCntrl | EvapCntrl | User | 1339 | 1 | 1 | 1 | 1 | 1 | 1 | 1 | 1 | 1 | 1 | 1 | 1 | 1 | 1 | 1 | 1 | 1 | 1 | 1 | 1 | 1 | 1 | 1 | 1 | 1 | 1 | 1 | 1 | 1 | 1
User Technology 14 | Fuel | Wt | Air/Fuel | ExCntrl | EvapCntrl | User | 1340 | 1 | 1 | 1 | 1 | 1 | 1 | 1 | 1 | 1 | 1 | 1 | 1 | 1 | 1 | 1 | 1 | 1 | 1 | 1 | 1 | 1 | 1 | 1 | 1 | 1 | 1 | 1 | 1 | 1 | 1
User Technology 15 | Fuel | Wt | Air/Fuel | ExCntrl | EvapCntrl | User | 1341 | 1 | 1 | 1 | 1 | 1 | 1 | 1 | 1 | 1 | 1 | 1 | 1 | 1 | 1 | 1 | 1 | 1 | 1 | 1 | 1 | 1 | 1 | 1 | 1 | 1 | 1 | 1 | 1 | 1 | 1
User Technology 16 | Fuel | Wt | Air/Fuel | ExCntrl | EvapCntrl | User | 1342 | 1 | 1 | 1 | 1 | 1 | 1 | 1 | 1 | 1 | 1 | 1 | 1 | 1 | 1 | 1 | 1 | 1 | 1 | 1 | 1 | 1 | 1 | 1 | 1 | 1 | 1 | 1 | 1 | 1 | 1
User Technology 17 | Fuel | Wt | Air/Fuel | ExCntrl | EvapCntrl | User | 1343 | 1 | 1 | 1 | 1 | 1 | 1 | 1 | 1 | 1 | 1 | 1 | 1 | 1 | 1 | 1 | 1 | 1 | 1 | 1 | 1 | 1 | 1 | 1 | 1 | 1 | 1 | 1 | 1 | 1 | 1
User Technology 18 | Fuel | Wt | Air/Fuel | ExCntrl | EvapCntrl | User | 1344 | 1 | 1 | 1 | 1 | 1 | 1 | 1 | 1 | 1 | 1 | 1 | 1 | 1 | 1 | 1 | 1 | 1 | 1 | 1 | 1 | 1 | 1 | 1 | 1 | 1 | 1 | 1 | 1 | 1 | 1
User Technology 19 | Fuel | Wt | Air/Fuel | ExCntrl | EvapCntrl | User | 1345 | 1 | 1 | 1 | 1 | 1 | 1 | 1 | 1 | 1 | 1 | 1 | 1 | 1 | 1 | 1 | 1 | 1 | 1 | 1 | 1 | 1 | 1 | 1 | 1 | 1 | 1 | 1 | 1 | 1 | 1
User Technology 20 | Fuel | Wt | Air/Fuel | ExCntrl | EvapCntrl | User | 1346 | 1 | 1 | 1 | 1 | 1 | 1 | 1 | 1 | 1 | 1 | 1 | 1 | 1 | 1 | 1 | 1 | 1 | 1 | 1 | 1 | 1 | 1 | 1 | 1 | 1 | 1 | 1 | 1 | 1 | 1
User Technology 21 | Fuel | Wt | Air/Fuel | ExCntrl | EvapCntrl | User | 1347 | 1 | 1 | 1 | 1 | 1 | 1 | 1 | 1 | 1 | 1 | 1 | 1 | 1 | 1 | 1 | 1 | 1 | 1 | 1 | 1 | 1 | 1 | 1 | 1 | 1 | 1 | 1 | 1 | 1 | 1
User Technology 22 | Fuel | Wt | Air/Fuel | ExCntrl | EvapCntrl | User | 1348 | 1 | 1 | 1 | 1 | 1 | 1 | 1 | 1 | 1 | 1 | 1 | 1 | 1 | 1 | 1 | 1 | 1 | 1 | 1 | 1 | 1 | 1 | 1 | 1 | 1 | 1 | 1 | 1 | 1 | 1
User Technology 23 | Fuel | Wt | Air/Fuel | ExCntrl | EvapCntrl | User | 1349 | 1 | 1 | 1 | 1 | 1 | 1 | 1 | 1 | 1 | 1 | 1 | 1 | 1 | 1 | 1 | 1 | 1 | 1 | 1 | 1 | 1 | 1 | 1 | 1 | 1 | 1 | 1 | 1 | 1 | 1
User Technology 24 | Fuel | Wt | Air/Fuel | ExCntrl | EvapCntrl | User | 1350 | 1 | 1 | 1 | 1 | 1 | 1 | 1 | 1 | 1 | 1 | 1 | 1 | 1 | 1 | 1 | 1 | 1 | 1 | 1 | 1 | 1 | 1 | 1 | 1 | 1 | 1 | 1 | 1 | 1 | 1
User Technology 25 | Fuel | Wt | Air/Fuel | ExCntrl | EvapCntrl | User | 1351 | 1 | 1 | 1 | 1 | 1 | 1 | 1 | 1 | 1 | 1 | 1 | 1 | 1 | 1 | 1 | 1 | 1 | 1 | 1 | 1 | 1 | 1 | 1 | 1 | 1 | 1 | 1 | 1 | 1 | 1
User Technology 26 | Fuel | Wt | Air/Fuel | ExCntrl | EvapCntrl | User | 1352 | 1 | 1 | 1 | 1 | 1 | 1 | 1 | 1 | 1 | 1 | 1 | 1 | 1 | 1 | 1 | 1 | 1 | 1 | 1 | 1 | 1 | 1 | 1 | 1 | 1 | 1 | 1 | 1 | 1 | 1
User Technology 27 | Fuel | Wt | Air/Fuel | ExCntrl | EvapCntrl | User | 1353 | 1 | 1 | 1 | 1 | 1 | 1 | 1 | 1 | 1 | 1 | 1 | 1 | 1 | 1 | 1 | 1 | 1 | 1 | 1 | 1 | 1 | 1 | 1 | 1 | 1 | 1 | 1 | 1 | 1 | 1
User Technology 28 | Fuel | Wt | Air/Fuel | ExCntrl | EvapCntrl | User | 1354 | 1 | 1 | 1 | 1 | 1 | 1 | 1 | 1 | 1 | 1 | 1 | 1 | 1 | 1 | 1 | 1 | 1 | 1 | 1 | 1 | 1 | 1 | 1 | 1 | 1 | 1 | 1 | 1 | 1 | 1
User Technology 29 | Fuel | Wt | Air/Fuel | ExCntrl | EvapCntrl | User | 1355 | 1 | 1 | 1 | 1 | 1 | 1 | 1 | 1 | 1 | 1 | 1 | 1 | 1 | 1 | 1 | 1 | 1 | 1 | 1 | 1 | 1 | 1 | 1 | 1 | 1 | 1 | 1 | 1 | 1 | 1
User Technology 30 | Fuel | Wt | Air/Fuel | ExCntrl | EvapCntrl | User | 1356 | 1 | 1 | 1 | 1 | 1 | 1 | 1 | 1 | 1 | 1 | 1 | 1 | 1 | 1 | 1 | 1 | 1 | 1 | 1 | 1 | 1 | 1 | 1 | 1 | 1 | 1 | 1 | 1 | 1 | 1
User Technology 31 | Fuel | Wt | Air/Fuel | ExCntrl | EvapCntrl | User | 1357 | 1 | 1 | 1 | 1 | 1 | 1 | 1 | 1 | 1 | 1 | 1 | 1 | 1 | 1 | 1 | 1 | 1 | 1 | 1 | 1 | 1 | 1 | 1 | 1 | 1 | 1 | 1 | 1 | 1 | 1
User Technology 32 | Fuel | Wt | Air/Fuel | ExCntrl | EvapCntrl | User | 1358 | 1 | 1 | 1 | 1 | 1 | 1 | 1 | 1 | 1 | 1 | 1 | 1 | 1 | 1 | 1 | 1 | 1 | 1 | 1 | 1 | 1 | 1 | 1 | 1 | 1 | 1 | 1 | 1 | 1 | 1
User Technology 33 | Fuel | Wt | Air/Fuel | ExCntrl | EvapCntrl | User | 1359 | 1 | 1 | 1 | 1 | 1 | 1 | 1 | 1 | 1 | 1 | 1 | 1 | 1 | 1 | 1 | 1 | 1 | 1 | 1 | 1 | 1 | 1 | 1 | 1 | 1 | 1 | 1 | 1 | 1 | 1
User Technology 34 | Fuel | Wt | Air/Fuel | ExCntrl | EvapCntrl | User | 1360 | 1 | 1 | 1 | 1 | 1 | 1 | 1 | 1 | 1 | 1 | 1 | 1 | 1 | 1 | 1 | 1 | 1 | 1 | 1 | 1 | 1 | 1 | 1 | 1 | 1 | 1 | 1 | 1 | 1 | 1
User Technology 35 | Fuel | Wt | Air/Fuel | ExCntrl | EvapCntrl | User | 1361 | 1 | 1 | 1 | 1 | 1 | 1 | 1 | 1 | 1 | 1 | 1 | 1 | 1 | 1 | 1 | 1 | 1 | 1 | 1 | 1 | 1 | 1 | 1 | 1 | 1 | 1 | 1 | 1 | 1 | 1
User Technology 36 | Fuel | Wt | Air/Fuel | ExCntrl | EvapCntrl | User | 1362 | 1 | 1 | 1 | 1 | 1 | 1 | 1 | 1 | 1 | 1 | 1 | 1 | 1 | 1 | 1 | 1 | 1 | 1 | 1 | 1 | 1 | 1 | 1 | 1 | 1 | 1 | 1 | 1 | 1 | 1
User Technology 37 | Fuel | Wt | Air/Fuel | ExCntrl | EvapCntrl | User | 1363 | 1 | 1 | 1 | 1 | 1 | 1 | 1 | 1 | 1 | 1 | 1 | 1 | 1 | 1 | 1 | 1 | 1 | 1 | 1 | 1 | 1 | 1 | 1 | 1 | 1 | 1 | 1 | 1 | 1 | 1
User Technology 38 | Fuel | Wt | Air/Fuel | ExCntrl | EvapCntrl | User | 1364 | 1 | 1 | 1 | 1 | 1 | 1 | 1 | 1 | 1 | 1 | 1 | 1 | 1 | 1 | 1 | 1 | 1 | 1 | 1 | 1 | 1 | 1 | 1 | 1 | 1 | 1 | 1 | 1 | 1 | 1
User Technology 39 | Fuel | Wt | Air/Fuel | ExCntrl | EvapCntrl | User | 1365 | 1 | 1 | 1 | 1 | 1 | 1 | 1 | 1 | 1 | 1 | 1 | 1 | 1 | 1 | 1 | 1 | 1 | 1 | 1 | 1 | 1 | 1 | 1 | 1 | 1 | 1 | 1 | 1 | 1 | 1
User Technology 40 | Fuel | Wt | Air/Fuel | ExCntrl | EvapCntrl | User | 1366 | 1 | 1 | 1 | 1 | 1 | 1 | 1 | 1 | 1 | 1 | 1 | 1 | 1 | 1 | 1 | 1 | 1 | 1 | 1 | 1 | 1 | 1 | 1 | 1 | 1 | 1 | 1 | 1 | 1 | 1
User Technology 41 | Fuel | Wt | Air/Fuel | ExCntrl | EvapCntrl | User | 1367 | 1 | 1 | 1 | 1 | 1 | 1 | 1 | 1 | 1 | 1 | 1 | 1 | 1 | 1 | 1 | 1 | 1 | 1 | 1 | 1 | 1 | 1 | 1 | 1 | 1 | 1 | 1 | 1 | 1 | 1
User Technology 42 | Fuel | Wt | Air/Fuel | ExCntrl | EvapCntrl | User | 1368 | 1 | 1 | 1 | 1 | 1 | 1 | 1 | 1 | 1 | 1 | 1 | 1 | 1 | 1 | 1 | 1 | 1 | 1 | 1 | 1 | 1 | 1 | 1 | 1 | 1 | 1 | 1 | 1 | 1 | 1
User Technology 43 | Fuel | Wt | Air/Fuel | ExCntrl | EvapCntrl | User | 1369 | 1 | 1 | 1 | 1 | 1 | 1 | 1 | 1 | 1 | 1 | 1 | 1 | 1 | 1 | 1 | 1 | 1 | 1 | 1 | 1 | 1 | 1 | 1 | 1 | 1 | 1 | 1 | 1 | 1 | 1
User Technology 44 | Fuel | Wt | Air/Fuel | ExCntrl | EvapCntrl | User | 1370 | 1 | 1 | 1 | 1 | 1 | 1 | 1 | 1 | 1 | 1 | 1 | 1 | 1 | 1 | 1 | 1 | 1 | 1 | 1 | 1 | 1 | 1 | 1 | 1 | 1 | 1 | 1 | 1 | 1 | 1
User Technology 45 | Fuel | Wt | Air/Fuel | ExCntrl | EvapCntrl | User | 1371 | 1 | 1 | 1 | 1 | 1 | 1 | 1 | 1 | 1 | 1 | 1 | 1 | 1 | 1 | 1 | 1 | 1 | 1 | 1 | 1 | 1 | 1 | 1 | 1 | 1 | 1 | 1 | 1 | 1 | 1

## Type1
Index | 0 | 1 | 2 | 3 | 4 | 5 | 6 | 7 | 8 | 9 | 10 | 11 | 12 | 13 | 14 | 15 | 16 | 17 | 18 | 19 | 20 | 21 | 22 | 23 | 24 | 25 | 26 | 27 | 28 | 29 | 30 | 31 | 32 | 33 | 34 | 35 | 36 | 37 | 38 | 39 | 40 | 41 | 42 | 43 | 44 | 45 | 46 | 47 | 48 | 49 | 50 | 51 | 52 | 53 | 54 | 55 | 56 | 57 | 58 | 59
0/0/0/0: | 0 | 0.0012 | 0.0006 | 0.0006 | 0.0031 | 0.0031 | 0.005 | 0.0044 | 0.0162 | 0.0286 | 0.0827 | 0.3974 | 0.1667 | 0.1412 | 0.0871 | 0.0274 | 0.0075 | 0.0006 | 0.0012 | 0.0012 | 0 | 0 | 0 | 0 | 0 | 0 | 0 | 0 | 0 | 0 | 0 | 0 | 0 | 0 | 0 | 0.0025 | 0.0131 | 0.0037 | 0.0025 | 0.0025 | 0 | 0 | 0 | 0 | 0 | 0 | 0 | 0 | 0 | 0 | 0 | 0 | 0 | 0 | 0 | 0 | 0 | 0 | 0 | 0
0/0/0/1: | -1 | 0.537 | 0.131 | 0.365 | 0.381 | 0.507 | 0.33 | 0.215 | 0.244 | 0.528 | 0.447 | 0.495 | 0.845 | 1.21 | 1.411 | 1.396 | 1.414 | 3.501 | 2.161 | 3.06 | -1 | -1 | -1 | -1 | -1 | -1 | -1 | -1 | -1 | -1 | -1 | -1 | -1 | -1 | -1 | 1.76 | 1.5 | 2.636 | 3.568 | 4.171 | -1 | -1 | -1 | -1 | -1 | -1 | -1 | -1 | -1 | -1 | -1 | -1 | -1 | -1 | -1 | -1 | -1 | -1 | -1 | -1
0/0/0/2: | -1 | 0.722 | 0.73 | 0.34 | 0.59 | 0.883 | 0.669 | 0.249 | 0.674 | 1.073 | 1.141 | 1.378 | 2.064 | 2.759 | 3.522 | 4.236 | 3.656 | 3.778 | 2.609 | 3.366 | -1 | -1 | -1 | -1 | -1 | -1 | -1 | -1 | -1 | -1 | -1 | -1 | -1 | -1 | -1 | 4.977 | 5.195 | 4.859 | 4.275 | 4.48 | -1 | -1 | -1 | -1 | -1 | -1 | -1 | -1 | -1 | -1 | -1 | -1 | -1 | -1 | -1 | -1 | -1 | -1 | -1 | -1
0/0/0/3: | -1 | 0.009 | 0 | 0.023 | 0.019 | 0.032 | 0.002 | 0.027 | 0.03 | 0.033 | 0.017 | 0.013 | 0.017 | 0.038 | 0.031 | 0.015 | 0.009 | 0 | 0 | 0.001 | -1 | -1 | -1 | -1 | -1 | -1 | -1 | -1 | -1 | -1 | -1 | -1 | -1 | -1 | -1 | 0.02 | 0.032 | 0.024 | 0 | 0 | -1 | -1 | -1 | -1 | -1 | -1 | -1 | -1 | -1 | -1 | -1 | -1 | -1 | -1 | -1 | -1 | -1 | -1 | -1 | -1
0/0/0/4: | -1 | 0.195 | 0.071 | 0.127 | 0.183 | 0.116 | 0.109 | 0.122 | 0.091 | 0.12 | 0.104 | 0.096 | 0.134 | 0.182 | 0.197 | 0.194 | 0.178 | 0.192 | 0.156 | 0.16 | -1 | -1 | -1 | -1 | -1 | -1 | -1 | -1 | -1 | -1 | -1 | -1 | -1 | -1 | -1 | 0.211 | 0.179 | 0.223 | 0.224 | 0.295 | -1 | -1 | -1 | -1 | -1 | -1 | -1 | -1 | -1 | -1 | -1 | -1 | -1 | -1 | -1 | -1 | -1 | -1 | -1 | -1
0/0/0/5: | -1 | 0 | 0 | 0 | 0 | 0 | 0 | 0 | 0 | 0 | 0 | 0 | 0 | 0 | 0 | 0 | 0 | 0 | 0 | 0 | -1 | -1 | -1 | -1 | -1 | -1 | -1 | -1 | -1 | -1 | -1 | -1 | -1 | -1 | -1 | 0 | 0 | 0 | 0 | 0 | -1 | -1 | -1 | -1 | -1 | -1 | -1 | -1 | -1 | -1 | -1 | -1 | -1 | -1 | -1 | -1 | -1 | -1 | -1 | -1
0/0/1/0: | 0.0004 | 0.0003 | 0.0003 | 0.0004 | 0.0017 | 0.0033 | 0.0057 | 0.0089 | 0.0229 | 0.0383 | 0.0821 | 0.4283 | 0.156 | 0.1307 | 0.078 | 0.0258 | 0.0041 | 0.0017 | 0.0014 | 0.0022 | 0 | 0 | 0 | 0 | 0 | 0 | 0 | 0 | 0 | 0 | 0 | 0 | 0 | 0 | 0 | 0.0023 | 0.0039 | 0.0013 | 0.0003 | 0.0001 | 0 | 0 | 0 | 0 | 0 | 0 | 0 | 0 | 0 | 0 | 0 | 0 | 0 | 0 | 0 | 0 | 0 | 0 | 0 | 0
0/0/1/1: | 0.458 | 0.443 | 0.311 | 0.473 | 0.387 | 0.372 | 0.426 | 0.351 | 0.395 | 0.346 | 0.411 | 0.428 | 0.78 | 1.071 | 1.288 | 1.4 | 1.295 | 1.864 | 2.142 | 1.321 | -1 | -1 | -1 | -1 | -1 | -1 | -1 | -1 | -1 | -1 | -1 | -1 | -1 | -1 | -1 | 1.061 | 1.399 | 1.694 | 2.627 | 0.201 | -1 | -1 | -1 | -1 | -1 | -1 | -1 | -1 | -1 | -1 | -1 | -1 | -1 | -1 | -1 | -1 | -1 | -1 | -1 | -1
0/0/1/2: | 0.789 | 1.012 | 0.87 | 0.608 | 0.6 | 0.624 | 0.763 | 0.612 | 0.779 | 0.776 | 0.861 | 1.069 | 1.977 | 2.349 | 2.877 | 3.213 | 3.61 | 2.97 | 2.629 | 3.696 | -1 | -1 | -1 | -1 | -1 | -1 | -1 | -1 | -1 | -1 | -1 | -1 | -1 | -1 | -1 | 3.985 | 3.836 | 3.813 | 2.986 | 4.656 | -1 | -1 | -1 | -1 | -1 | -1 | -1 | -1 | -1 | -1 | -1 | -1 | -1 | -1 | -1 | -1 | -1 | -1 | -1 | -1
0/0/1/3: | 0.032 | 0.015 | 0 | 0 | 0.018 | 0.045 | 0.016 | 0.029 | 0.02 | 0.024 | 0.028 | 0.025 | 0.014 | 0.018 | 0.018 | 0.027 | 0.025 | 0.003 | 0.007 | 0.017 | -1 | -1 | -1 | -1 | -1 | -1 | -1 | -1 | -1 | -1 | -1 | -1 | -1 | -1 | -1 | 0.034 | 0.015 | 0.021 | 0.089 | 0.025 | -1 | -1 | -1 | -1 | -1 | -1 | -1 | -1 | -1 | -1 | -1 | -1 | -1 | -1 | -1 | -1 | -1 | -1 | -1 | -1
0/0/1/4: | 0.144 | 0.105 | 0.07 | 0.092 | 0.133 | 0.122 | 0.121 | 0.103 | 0.106 | 0.099 | 0.109 | 0.084 | 0.101 | 0.122 | 0.134 | 0.168 | 0.154 | 0.208 | 0.209 | 0.148 | -1 | -1 | -1 | -1 | -1 | -1 | -1 | -1 | -1 | -1 | -1 | -1 | -1 | -1 | -1 | 0.158 | 0.218 | 0.276 | 0.52 | 0.156 | -1 | -1 | -1 | -1 | -1 | -1 | -1 | -1 | -1 | -1 | -1 | -1 | -1 | -1 | -1 | -1 | -1 | -1 | -1 | -1
0/0/1/5: | 0 | 0 | 0 | 0 | 0 | 0 | 0 | 0 | 0 | 0 | 0 | 0 | 0 | 0 | 0 | 0 | 0 | 0 | 0 | 0 | -1 | -1 | -1 | -1 | -1 | -1 | -1 | -1 | -1 | -1 | -1 | -1 | -1 | -1 | -1 | 0 | 0 | 0 | 0 | 0 | -1 | -1 | -1 | -1 | -1 | -1 | -1 | -1 | -1 | -1 | -1 | -1 | -1 | -1 | -1 | -1 | -1 | -1 | -1 | -1
0/0/2/0: | 0 | 0.0006 | 0 | 0.0019 | 0.0012 | 0.0037 | 0.0081 | 0.0137 | 0.0199 | 0.0367 | 0.0759 | 0.5379 | 0.1399 | 0.0933 | 0.0392 | 0.0124 | 0.0019 | 0 | 0 | 0 | 0 | 0 | 0 | 0 | 0 | 0 | 0 | 0 | 0 | 0 | 0 | 0 | 0 | 0 | 0 | 0.0031 | 0.0068 | 0.0031 | 0.0006 | 0 | 0 | 0 | 0 | 0 | 0 | 0 | 0 | 0 | 0 | 0 | 0 | 0 | 0 | 0 | 0 | 0 | 0 | 0 | 0 | 0
0/0/2/1: | -1 | 0.202 | -1 | 0.466 | 0.233 | 0.261 | 0.338 | 0.323 | 0.308 | 0.346 | 0.387 | 0.482 | 0.757 | 0.956 | 1.182 | 1.094 | 0.391 | -1 | -1 | -1 | -1 | -1 | -1 | -1 | -1 | -1 | -1 | -1 | -1 | -1 | -1 | -1 | -1 | -1 | -1 | 0.798 | 1.355 | 0.311 | 1.105 | -1 | -1 | -1 | -1 | -1 | -1 | -1 | -1 | -1 | -1 | -1 | -1 | -1 | -1 | -1 | -1 | -1 | -1 | -1 | -1 | -1
0/0/2/2: | -1 | 0.724 | -1 | 0.716 | 0.347 | 0.711 | 0.626 | 0.8 | 0.934 | 0.778 | 0.962 | 1.038 | 1.832 | 2.198 | 2.644 | 3.015 | 4.218 | -1 | -1 | -1 | -1 | -1 | -1 | -1 | -1 | -1 | -1 | -1 | -1 | -1 | -1 | -1 | -1 | -1 | -1 | 3.072 | 4.125 | 5.052 | 1.816 | -1 | -1 | -1 | -1 | -1 | -1 | -1 | -1 | -1 | -1 | -1 | -1 | -1 | -1 | -1 | -1 | -1 | -1 | -1 | -1 | -1
0/0/2/3: | -1 | 0 | -1 | 0.004 | 0.133 | 0.001 | 0.012 | 0.07 | 0.032 | 0.018 | 0.003 | 0.002 | 0.009 | 0.01 | 0.012 | 0.021 | 0.046 | -1 | -1 | -1 | -1 | -1 | -1 | -1 | -1 | -1 | -1 | -1 | -1 | -1 | -1 | -1 | -1 | -1 | -1 | 0.191 | 0.007 | 0.05 | 0 | -1 | -1 | -1 | -1 | -1 | -1 | -1 | -1 | -1 | -1 | -1 | -1 | -1 | -1 | -1 | -1 | -1 | -1 | -1 | -1 | -1
0/0/2/4: | -1 | 0.079 | -1 | 0.12 | 0.102 | 0.079 | 0.1 | 0.092 | 0.091 | 0.085 | 0.066 | 0.055 | 0.063 | 0.079 | 0.11 | 0.149 | 0.066 | -1 | -1 | -1 | -1 | -1 | -1 | -1 | -1 | -1 | -1 | -1 | -1 | -1 | -1 | -1 | -1 | -1 | -1 | 0.253 | 0.255 | 0.061 | 0.423 | -1 | -1 | -1 | -1 | -1 | -1 | -1 | -1 | -1 | -1 | -1 | -1 | -1 | -1 | -1 | -1 | -1 | -1 | -1 | -1 | -1
0/0/2/5: | -1 | 0 | -1 | 0 | 0 | 0 | 0 | 0 | 0 | 0 | 0 | 0 | 0 | 0 | 0 | 0 | 0 | -1 | -1 | -1 | -1 | -1 | -1 | -1 | -1 | -1 | -1 | -1 | -1 | -1 | -1 | -1 | -1 | -1 | -1 | 0 | 0 | 0 | 0 | -1 | -1 | -1 | -1 | -1 | -1 | -1 | -1 | -1 | -1 | -1 | -1 | -1 | -1 | -1 | -1 | -1 | -1 | -1 | -1 | -1
0/0/3/0: | 0.0004 | 0.0004 | 0 | 0.0006 | 0.0013 | 0.0025 | 0.0064 | 0.0096 | 0.0209 | 0.0295 | 0.0826 | 0.4137 | 0.1716 | 0.145 | 0.0851 | 0.0186 | 0.0022 | 0.0006 | 0.0003 | 0.0001 | 0 | 0 | 0 | 0 | 0 | 0 | 0 | 0 | 0 | 0 | 0 | 0 | 0 | 0 | 0 | 0.0029 | 0.0038 | 0.0013 | 0.0004 | 0 | 0 | 0 | 0 | 0 | 0 | 0 | 0 | 0 | 0 | 0 | 0 | 0 | 0 | 0 | 0 | 0 | 0 | 0 | 0 | 0
0/0/3/1: | 0.353 | 0.352 | -1 | 0.483 | 0.293 | 0.401 | 0.373 | 0.355 | 0.361 | 0.352 | 0.43 | 0.447 | 0.64 | 0.974 | 1.279 | 1.388 | 1.387 | 0.842 | 1.21 | 0.34 | -1 | -1 | -1 | -1 | -1 | -1 | -1 | -1 | -1 | -1 | -1 | -1 | -1 | -1 | -1 | 1.535 | 1.466 | 1.765 | 1.203 | -1 | -1 | -1 | -1 | -1 | -1 | -1 | -1 | -1 | -1 | -1 | -1 | -1 | -1 | -1 | -1 | -1 | -1 | -1 | -1 | -1
0/0/3/2: | 0.567 | 0.465 | -1 | 0.528 | 0.518 | 0.708 | 0.627 | 0.665 | 0.734 | 0.8 | 0.875 | 1.047 | 1.745 | 2.139 | 2.615 | 3.004 | 3.812 | 2.756 | 3.204 | 3.181 | -1 | -1 | -1 | -1 | -1 | -1 | -1 | -1 | -1 | -1 | -1 | -1 | -1 | -1 | -1 | 3.327 | 3.638 | 4.039 | 4.216 | -1 | -1 | -1 | -1 | -1 | -1 | -1 | -1 | -1 | -1 | -1 | -1 | -1 | -1 | -1 | -1 | -1 | -1 | -1 | -1 | -1
0/0/3/3: | 0.022 | 0.042 | -1 | 0 | 0.056 | 0.056 | 0.034 | 0.02 | 0.029 | 0.018 | 0.038 | 0.013 | 0.006 | 0.009 | 0.011 | 0.009 | 0.014 | 0.016 | 0.007 | 0.011 | -1 | -1 | -1 | -1 | -1 | -1 | -1 | -1 | -1 | -1 | -1 | -1 | -1 | -1 | -1 | 0.014 | 0.022 | 0.019 | 0.035 | -1 | -1 | -1 | -1 | -1 | -1 | -1 | -1 | -1 | -1 | -1 | -1 | -1 | -1 | -1 | -1 | -1 | -1 | -1 | -1 | -1
0/0/3/4: | 0.101 | 0.084 | -1 | 0.112 | 0.093 | 0.114 | 0.118 | 0.091 | 0.103 | 0.093 | 0.108 | 0.065 | 0.073 | 0.1 | 0.122 | 0.143 | 0.142 | 0.123 | 0.112 | 0.082 | -1 | -1 | -1 | -1 | -1 | -1 | -1 | -1 | -1 | -1 | -1 | -1 | -1 | -1 | -1 | 0.215 | 0.215 | 0.101 | 0.124 | -1 | -1 | -1 | -1 | -1 | -1 | -1 | -1 | -1 | -1 | -1 | -1 | -1 | -1 | -1 | -1 | -1 | -1 | -1 | -1 | -1
0/0/3/5: | 0 | 0 | -1 | 0 | 0 | 0 | 0 | 0 | 0 | 0 | 0 | 0 | 0 | 0 | 0 | 0 | 0 | 0 | 0 | 0 | -1 | -1 | -1 | -1 | -1 | -1 | -1 | -1 | -1 | -1 | -1 | -1 | -1 | -1 | -1 | 0 | 0 | 0 | 0 | -1 | -1 | -1 | -1 | -1 | -1 | -1 | -1 | -1 | -1 | -1 | -1 | -1 | -1 | -1 | -1 | -1 | -1 | -1 | -1 | -1
0/0/4/0: | 0.0004 | 0.0003 | 0.0001 | 0.0005 | 0.0015 | 0.0029 | 0.006 | 0.0092 | 0.022 | 0.0342 | 0.0823 | 0.4214 | 0.1633 | 0.1374 | 0.0813 | 0.0224 | 0.0032 | 0.0012 | 0.0009 | 0.0012 | 0 | 0 | 0 | 0 | 0 | 0 | 0 | 0 | 0 | 0 | 0 | 0 | 0 | 0 | 0 | 0.0026 | 0.0038 | 0.0013 | 0.0003 | 0.0001 | 0 | 0 | 0 | 0 | 0 | 0 | 0 | 0 | 0 | 0 | 0 | 0 | 0 | 0 | 0 | 0 | 0 | 0 | 0 | 0
0/0/4/1: | 0.405 | 0.388 | 0.311 | 0.479 | 0.349 | 0.384 | 0.399 | 0.353 | 0.38 | 0.348 | 0.42 | 0.437 | 0.711 | 1.023 | 1.283 | 1.395 | 1.324 | 1.623 | 1.998 | 1.266 | -1 | -1 | -1 | -1 | -1 | -1 | -1 | -1 | -1 | -1 | -1 | -1 | -1 | -1 | -1 | 1.31 | 1.43 | 1.728 | 1.773 | 0.201 | -1 | -1 | -1 | -1 | -1 | -1 | -1 | -1 | -1 | -1 | -1 | -1 | -1 | -1 | -1 | -1 | -1 | -1 | -1 | -1
0/0/4/2: | 0.678 | 0.684 | 0.87 | 0.562 | 0.566 | 0.657 | 0.695 | 0.638 | 0.759 | 0.786 | 0.868 | 1.059 | 1.862 | 2.245 | 2.748 | 3.132 | 3.675 | 2.92 | 2.718 | 3.667 | -1 | -1 | -1 | -1 | -1 | -1 | -1 | -1 | -1 | -1 | -1 | -1 | -1 | -1 | -1 | 3.639 | 3.744 | 3.92 | 3.724 | 4.656 | -1 | -1 | -1 | -1 | -1 | -1 | -1 | -1 | -1 | -1 | -1 | -1 | -1 | -1 | -1 | -1 | -1 | -1 | -1 | -1
0/0/4/3: | 0.027 | 0.031 | 0 | 0 | 0.034 | 0.05 | 0.025 | 0.025 | 0.024 | 0.022 | 0.033 | 0.02 | 0.01 | 0.014 | 0.015 | 0.02 | 0.022 | 0.006 | 0.007 | 0.017 | -1 | -1 | -1 | -1 | -1 | -1 | -1 | -1 | -1 | -1 | -1 | -1 | -1 | -1 | -1 | 0.024 | 0.019 | 0.02 | 0.057 | 0.025 | -1 | -1 | -1 | -1 | -1 | -1 | -1 | -1 | -1 | -1 | -1 | -1 | -1 | -1 | -1 | -1 | -1 | -1 | -1 | -1
0/0/4/4: | 0.123 | 0.092 | 0.07 | 0.103 | 0.116 | 0.119 | 0.12 | 0.097 | 0.104 | 0.097 | 0.109 | 0.075 | 0.088 | 0.111 | 0.128 | 0.159 | 0.15 | 0.188 | 0.194 | 0.145 | -1 | -1 | -1 | -1 | -1 | -1 | -1 | -1 | -1 | -1 | -1 | -1 | -1 | -1 | -1 | 0.188 | 0.217 | 0.193 | 0.283 | 0.156 | -1 | -1 | -1 | -1 | -1 | -1 | -1 | -1 | -1 | -1 | -1 | -1 | -1 | -1 | -1 | -1 | -1 | -1 | -1 | -1
0/0/4/5: | 0 | 0 | 0 | 0 | 0 | 0 | 0 | 0 | 0 | 0 | 0 | 0 | 0 | 0 | 0 | 0 | 0 | 0 | 0 | 0 | -1 | -1 | -1 | -1 | -1 | -1 | -1 | -1 | -1 | -1 | -1 | -1 | -1 | -1 | -1 | 0 | 0 | 0 | 0 | 0 | -1 | -1 | -1 | -1 | -1 | -1 | -1 | -1 | -1 | -1 | -1 | -1 | -1 | -1 | -1 | -1 | -1 | -1 | -1 | -1
0/1/0/0: | 0 | 0 | 0 | 0 | 0 | 0 | 0 | 0 | 0 | 0 | 0 | 0 | 0 | 0 | 0 | 0 | 0 | 0 | 0 | 0 | 0 | 0 | 0 | 0 | 0 | 0 | 0 | 0 | 0 | 0 | 0 | 0 | 0 | 0 | 0 | 0 | 0 | 0 | 0 | 0 | 0 | 0 | 0 | 0 | 0 | 0 | 0 | 0 | 0 | 0 | 0 | 0 | 0 | 0 | 0 | 0 | 0 | 0 | 0 | 0
0/1/0/1: | 0.177 | 0.228 | 0.255 | 0.281 | 0.307 | 0.334 | 0.36 | 0.387 | 0.413 | 0.439 | 0.465 | 0.529 | 0.812 | 1.095 | 1.382 | 1.668 | 1.951 | 2.234 | 2.516 | 2.796 | 0.177 | 0.228 | 0.255 | 0.281 | 0.307 | 0.334 | 0.36 | 0.387 | 0.413 | 0.439 | 0.465 | 0.465 | 0.465 | 0.465 | 0.145 | 0.948 | 1.741 | 2.534 | 3.327 | 4.111 | 0.177 | 0.228 | 0.255 | 0.281 | 0.307 | 0.334 | 0.36 | 0.387 | 0.413 | 0.439 | 0.465 | 0.465 | 0.465 | 0.465 | 0.145 | 0.948 | 1.741 | 2.534 | 3.327 | 4.111
0/1/0/2: | 0.689 | 0.689 | 0.066 | 0.209 | 0.352 | 0.497 | 0.642 | 0.784 | 0.927 | 1.07 | 1.213 | 1.426 | 2.058 | 2.69 | 3.329 | 3.969 | 4.601 | 5.232 | 5.864 | 6.488 | 0.689 | 0.689 | 0.066 | 0.209 | 0.352 | 0.497 | 0.642 | 0.784 | 0.927 | 1.07 | 1.213 | 6.283 | 6.045 | 5.807 | 5.566 | 5.325 | 5.087 | 4.849 | 4.611 | 4.376 | 0.689 | 0.689 | 0.066 | 0.209 | 0.352 | 0.497 | 0.642 | 0.784 | 0.927 | 1.07 | 1.213 | 6.283 | 6.045 | 5.807 | 5.566 | 5.325 | 5.087 | 4.849 | 4.611 | 4.376
0/1/0/3: | 0.042 | 0.037 | 0.035 | 0.033 | 0.03 | 0.028 | 0.026 | 0.023 | 0.021 | 0.019 | 0.016 | 0.015 | 0.02 | 0.024 | 0.028 | 0.033 | 0.037 | 0.042 | 0.046 | 0.05 | 0.042 | 0.037 | 0.035 | 0.033 | 0.03 | 0.028 | 0.026 | 0.023 | 0.021 | 0.019 | 0.016 | 0.072 | 0.063 | 0.055 | 0.046 | 0.037 | 0.028 | 0.019 | 0.01 | 0.002 | 0.042 | 0.037 | 0.035 | 0.033 | 0.03 | 0.028 | 0.026 | 0.023 | 0.021 | 0.019 | 0.016 | 0.072 | 0.063 | 0.055 | 0.046 | 0.037 | 0.028 | 0.019 | 0.01 | 0.002
0/1/0/4: | 0.167 | 0.156 | 0.15 | 0.144 | 0.138 | 0.132 | 0.126 | 0.12 | 0.114 | 0.108 | 0.102 | 0.102 | 0.131 | 0.16 | 0.189 | 0.219 | 0.247 | 0.276 | 0.305 | 0.334 | 0.167 | 0.156 | 0.15 | 0.144 | 0.138 | 0.132 | 0.126 | 0.12 | 0.114 | 0.108 | 0.102 | 0.058 | 0.085 | 0.111 | 0.138 | 0.164 | 0.191 | 0.217 | 0.243 | 0.269 | 0.167 | 0.156 | 0.15 | 0.144 | 0.138 | 0.132 | 0.126 | 0.12 | 0.114 | 0.108 | 0.102 | 0.058 | 0.085 | 0.111 | 0.138 | 0.164 | 0.191 | 0.217 | 0.243 | 0.269
0/1/0/5: | 0 | 0 | 0 | 0 | 0 | 0 | 0 | 0 | 0 | 0 | 0 | 0 | 0 | 0 | 0 | 0 | 0 | 0 | 0 | 0 | 0 | 0 | 0 | 0 | 0 | 0 | 0 | 0 | 0 | 0 | 0 | 0 | 0 | 0 | 0 | 0 | 0 | 0 | 0 | 0 | 0 | 0 | 0 | 0 | 0 | 0 | 0 | 0 | 0 | 0 | 0 | 0 | 0 | 0 | 0 | 0 | 0 | 0 | 0 | 0
0/1/1/0: | 0 | 0 | 0 | 0 | 0 | 0 | 0 | 0 | 0 | 0 | 0 | 0 | 0 | 0 | 0 | 0 | 0 | 0 | 0 | 0 | 0 | 0 | 0 | 0 | 0 | 0 | 0 | 0 | 0 | 0 | 0 | 0 | 0 | 0 | 0 | 0 | 0 | 0 | 0 | 0 | 0 | 0 | 0 | 0 | 0 | 0 | 0 | 0 | 0 | 0 | 0 | 0 | 0 | 0 | 0 | 0 | 0 | 0 | 0 | 0
0/1/1/1: | 0.274 | 0.299 | 0.311 | 0.324 | 0.336 | 0.349 | 0.362 | 0.374 | 0.387 | 0.4 | 0.412 | 0.468 | 0.724 | 0.981 | 1.24 | 1.5 | 1.756 | 2.013 | 2.269 | 2.523 | 0.274 | 0.299 | 0.311 | 0.324 | 0.336 | 0.349 | 0.362 | 0.374 | 0.387 | 0.4 | 0.412 | 0.216 | 0.446 | 0.676 | 0.909 | 1.142 | 1.372 | 1.602 | 1.833 | 2.06 | 0.274 | 0.299 | 0.311 | 0.324 | 0.336 | 0.349 | 0.362 | 0.374 | 0.387 | 0.4 | 0.412 | 0.216 | 0.446 | 0.676 | 0.909 | 1.142 | 1.372 | 1.602 | 1.833 | 2.06
0/1/1/2: | 0.534 | 0.149 | 0.238 | 0.328 | 0.417 | 0.508 | 0.599 | 0.688 | 0.778 | 0.867 | 0.957 | 1.178 | 1.714 | 2.25 | 2.793 | 3.335 | 3.871 | 4.407 | 4.943 | 5.473 | 0.534 | 0.149 | 0.238 | 0.328 | 0.417 | 0.508 | 0.599 | 0.688 | 0.778 | 0.867 | 0.957 | 4.289 | 4.204 | 4.118 | 4.032 | 3.946 | 3.86 | 3.775 | 3.69 | 3.605 | 0.534 | 0.149 | 0.238 | 0.328 | 0.417 | 0.508 | 0.599 | 0.688 | 0.778 | 0.867 | 0.957 | 4.289 | 4.204 | 4.118 | 4.032 | 3.946 | 3.86 | 3.775 | 3.69 | 3.605
0/1/1/3: | 0.023 | 0.023 | 0.023 | 0.024 | 0.024 | 0.024 | 0.024 | 0.025 | 0.025 | 0.025 | 0.025 | 0.023 | 0.021 | 0.019 | 0.018 | 0.016 | 0.014 | 0.012 | 0.01 | 0.009 | 0.023 | 0.023 | 0.023 | 0.024 | 0.024 | 0.024 | 0.024 | 0.025 | 0.025 | 0.025 | 0.025 | 0.017 | 0.019 | 0.02 | 0.022 | 0.023 | 0.024 | 0.026 | 0.027 | 0.029 | 0.023 | 0.023 | 0.023 | 0.024 | 0.024 | 0.024 | 0.024 | 0.025 | 0.025 | 0.025 | 0.025 | 0.017 | 0.019 | 0.02 | 0.022 | 0.023 | 0.024 | 0.026 | 0.027 | 0.029
0/1/1/4: | 0.17 | 0.157 | 0.15 | 0.143 | 0.136 | 0.128 | 0.121 | 0.114 | 0.107 | 0.1 | 0.093 | 0.084 | 0.102 | 0.119 | 0.137 | 0.154 | 0.172 | 0.189 | 0.207 | 0.224 | 0.17 | 0.157 | 0.15 | 0.143 | 0.136 | 0.128 | 0.121 | 0.114 | 0.107 | 0.1 | 0.093 | 0.093 | 0.093 | 0.038 | 0.099 | 0.159 | 0.219 | 0.279 | 0.339 | 0.398 | 0.17 | 0.157 | 0.15 | 0.143 | 0.136 | 0.128 | 0.121 | 0.114 | 0.107 | 0.1 | 0.093 | 0.093 | 0.093 | 0.038 | 0.099 | 0.159 | 0.219 | 0.279 | 0.339 | 0.398
0/1/1/5: | 0 | 0 | 0 | 0 | 0 | 0 | 0 | 0 | 0 | 0 | 0 | 0 | 0 | 0 | 0 | 0 | 0 | 0 | 0 | 0 | 0 | 0 | 0 | 0 | 0 | 0 | 0 | 0 | 0 | 0 | 0 | 0 | 0 | 0 | 0 | 0 | 0 | 0 | 0 | 0 | 0 | 0 | 0 | 0 | 0 | 0 | 0 | 0 | 0 | 0 | 0 | 0 | 0 | 0 | 0 | 0 | 0 | 0 | 0 | 0
0/1/2/0: | 0 | 0 | 0 | 0 | 0 | 0 | 0 | 0 | 0 | 0 | 0 | 0 | 0 | 0 | 0 | 0 | 0 | 0 | 0 | 0 | 0 | 0 | 0 | 0 | 0 | 0 | 0 | 0 | 0 | 0 | 0 | 0 | 0 | 0 | 0 | 0 | 0 | 0 | 0 | 0 | 0 | 0 | 0 | 0 | 0 | 0 | 0 | 0 | 0 | 0 | 0 | 0 | 0 | 0 | 0 | 0 | 0 | 0 | 0 | 0
0/1/2/1: | 0.241 | 0.073 | 0.113 | 0.153 | 0.193 | 0.233 | 0.273 | 0.313 | 0.353 | 0.393 | 0.433 | 0.498 | 0.705 | 0.912 | 1.121 | 1.331 | 1.538 | 1.745 | 1.952 | 2.156 | 0.241 | 0.073 | 0.113 | 0.153 | 0.193 | 0.233 | 0.273 | 0.313 | 0.353 | 0.393 | 0.433 | 1.79 | 1.631 | 1.473 | 1.313 | 1.153 | 0.994 | 0.836 | 0.678 | 0.521 | 0.241 | 0.073 | 0.113 | 0.153 | 0.193 | 0.233 | 0.273 | 0.313 | 0.353 | 0.393 | 0.433 | 1.79 | 1.631 | 1.473 | 1.313 | 1.153 | 0.994 | 0.836 | 0.678 | 0.521
0/1/2/2: | 0.242 | 0.372 | 0.438 | 0.504 | 0.57 | 0.637 | 0.703 | 0.769 | 0.835 | 0.901 | 0.967 | 1.074 | 1.636 | 2.198 | 2.766 | 3.335 | 3.897 | 4.459 | 5.021 | 5.576 | 0.242 | 0.372 | 0.438 | 0.504 | 0.57 | 0.637 | 0.703 | 0.769 | 0.835 | 0.901 | 0.967 | 1.936 | 2.338 | 2.74 | 3.146 | 3.553 | 3.955 | 4.357 | 4.759 | 5.156 | 0.242 | 0.372 | 0.438 | 0.504 | 0.57 | 0.637 | 0.703 | 0.769 | 0.835 | 0.901 | 0.967 | 1.936 | 2.338 | 2.74 | 3.146 | 3.553 | 3.955 | 4.357 | 4.759 | 5.156
0/1/2/3: | 0.085 | 0.072 | 0.065 | 0.058 | 0.051 | 0.044 | 0.037 | 0.03 | 0.023 | 0.016 | 0.009 | 0.002 | 0.006 | 0.011 | 0.015 | 0.02 | 0.024 | 0.028 | 0.033 | 0.037 | 0.085 | 0.072 | 0.065 | 0.058 | 0.051 | 0.044 | 0.037 | 0.03 | 0.023 | 0.016 | 0.009 | 0.362 | 0.303 | 0.243 | 0.183 | 0.123 | 0.064 | 0.004 | 0.004 | 0.004 | 0.085 | 0.072 | 0.065 | 0.058 | 0.051 | 0.044 | 0.037 | 0.03 | 0.023 | 0.016 | 0.009 | 0.362 | 0.303 | 0.243 | 0.183 | 0.123 | 0.064 | 0.004 | 0.004 | 0.004
0/1/2/4: | 0.165 | 0.147 | 0.138 | 0.129 | 0.119 | 0.11 | 0.101 | 0.092 | 0.083 | 0.074 | 0.065 | 0.053 | 0.069 | 0.085 | 0.101 | 0.118 | 0.134 | 0.15 | 0.166 | 0.181 | 0.165 | 0.147 | 0.138 | 0.129 | 0.119 | 0.11 | 0.101 | 0.092 | 0.083 | 0.074 | 0.065 | 0.422 | 0.382 | 0.342 | 0.302 | 0.261 | 0.222 | 0.182 | 0.142 | 0.103 | 0.165 | 0.147 | 0.138 | 0.129 | 0.119 | 0.11 | 0.101 | 0.092 | 0.083 | 0.074 | 0.065 | 0.422 | 0.382 | 0.342 | 0.302 | 0.261 | 0.222 | 0.182 | 0.142 | 0.103
0/1/2/5: | 0 | 0 | 0 | 0 | 0 | 0 | 0 | 0 | 0 | 0 | 0 | 0 | 0 | 0 | 0 | 0 | 0 | 0 | 0 | 0 | 0 | 0 | 0 | 0 | 0 | 0 | 0 | 0 | 0 | 0 | 0 | 0 | 0 | 0 | 0 | 0 | 0 | 0 | 0 | 0 | 0 | 0 | 0 | 0 | 0 | 0 | 0 | 0 | 0 | 0 | 0 | 0 | 0 | 0 | 0 | 0 | 0 | 0 | 0 | 0
0/1/3/0: | 0 | 0 | 0 | 0 | 0 | 0 | 0 | 0 | 0 | 0 | 0 | 0 | 0 | 0 | 0 | 0 | 0 | 0 | 0 | 0 | 0 | 0 | 0 | 0 | 0 | 0 | 0 | 0 | 0 | 0 | 0 | 0 | 0 | 0 | 0 | 0 | 0 | 0 | 0 | 0 | 0 | 0 | 0 | 0 | 0 | 0 | 0 | 0 | 0 | 0 | 0 | 0 | 0 | 0 | 0 | 0 | 0 | 0 | 0 | 0
0/1/3/1: | 0.201 | 0.241 | 0.261 | 0.281 | 0.302 | 0.322 | 0.343 | 0.363 | 0.384 | 0.404 | 0.424 | 0.441 | 0.694 | 0.947 | 1.204 | 1.46 | 1.713 | 1.967 | 2.22 | 2.47 | 0.201 | 0.241 | 0.261 | 0.281 | 0.302 | 0.322 | 0.343 | 0.363 | 0.384 | 0.404 | 0.424 | 1.519 | 1.52 | 1.521 | 1.521 | 1.522 | 1.523 | 1.523 | 1.524 | 1.525 | 0.201 | 0.241 | 0.261 | 0.281 | 0.302 | 0.322 | 0.343 | 0.363 | 0.384 | 0.404 | 0.424 | 1.519 | 1.52 | 1.521 | 1.521 | 1.522 | 1.523 | 1.523 | 1.524 | 1.525
0/1/3/2: | 0.523 | 0.14 | 0.229 | 0.318 | 0.407 | 0.497 | 0.587 | 0.675 | 0.764 | 0.853 | 0.942 | 1.093 | 1.608 | 2.122 | 2.643 | 3.164 | 3.678 | 4.193 | 4.707 | 5.216 | 0.523 | 0.14 | 0.229 | 0.318 | 0.407 | 0.497 | 0.587 | 0.675 | 0.764 | 0.853 | 0.942 | 2.014 | 2.34 | 2.665 | 2.995 | 3.325 | 3.651 | 3.977 | 4.303 | 4.625 | 0.523 | 0.14 | 0.229 | 0.318 | 0.407 | 0.497 | 0.587 | 0.675 | 0.764 | 0.853 | 0.942 | 2.014 | 2.34 | 2.665 | 2.995 | 3.325 | 3.651 | 3.977 | 4.303 | 4.625
0/1/3/3: | 0.072 | 0.063 | 0.058 | 0.053 | 0.049 | 0.044 | 0.039 | 0.034 | 0.03 | 0.025 | 0.02 | 0.011 | 0.01 | 0.01 | 0.009 | 0.008 | 0.007 | 0.006 | 0.005 | 0.004 | 0.072 | 0.063 | 0.058 | 0.053 | 0.049 | 0.044 | 0.039 | 0.034 | 0.03 | 0.025 | 0.02 | 0.02 | 0.001 | 0.006 | 0.011 | 0.015 | 0.02 | 0.025 | 0.029 | 0.034 | 0.072 | 0.063 | 0.058 | 0.053 | 0.049 | 0.044 | 0.039 | 0.034 | 0.03 | 0.025 | 0.02 | 0.02 | 0.001 | 0.006 | 0.011 | 0.015 | 0.02 | 0.025 | 0.029 | 0.034
0/1/3/4: | 0.193 | 0.173 | 0.162 | 0.152 | 0.142 | 0.132 | 0.121 | 0.111 | 0.101 | 0.09 | 0.08 | 0.063 | 0.081 | 0.099 | 0.117 | 0.136 | 0.154 | 0.172 | 0.19 | 0.208 | 0.193 | 0.173 | 0.162 | 0.152 | 0.142 | 0.132 | 0.121 | 0.111 | 0.101 | 0.09 | 0.08 | 0.398 | 0.357 | 0.315 | 0.273 | 0.231 | 0.189 | 0.148 | 0.106 | 0.065 | 0.193 | 0.173 | 0.162 | 0.152 | 0.142 | 0.132 | 0.121 | 0.111 | 0.101 | 0.09 | 0.08 | 0.398 | 0.357 | 0.315 | 0.273 | 0.231 | 0.189 | 0.148 | 0.106 | 0.065
0/1/3/5: | 0 | 0 | 0 | 0 | 0 | 0 | 0 | 0 | 0 | 0 | 0 | 0 | 0 | 0 | 0 | 0 | 0 | 0 | 0 | 0 | 0 | 0 | 0 | 0 | 0 | 0 | 0 | 0 | 0 | 0 | 0 | 0 | 0 | 0 | 0 | 0 | 0 | 0 | 0 | 0 | 0 | 0 | 0 | 0 | 0 | 0 | 0 | 0 | 0 | 0 | 0 | 0 | 0 | 0 | 0 | 0 | 0 | 0 | 0 | 0
0/1/4/0: | 0 | 0 | 0 | 0 | 0 | 0 | 0 | 0 | 0 | 0 | 0 | 0 | 0 | 0 | 0 | 0 | 0 | 0 | 0 | 0 | 0 | 0 | 0 | 0 | 0 | 0 | 0 | 0 | 0 | 0 | 0 | 0 | 0 | 0 | 0 | 0 | 0 | 0 | 0 | 0 | 0 | 0 | 0 | 0 | 0 | 0 | 0 | 0 | 0 | 0 | 0 | 0 | 0 | 0 | 0 | 0 | 0 | 0 | 0 | 0
0/1/4/1: | 0.24 | 0.272 | 0.288 | 0.304 | 0.32 | 0.337 | 0.353 | 0.369 | 0.385 | 0.402 | 0.418 | 0.455 | 0.71 | 0.965 | 1.223 | 1.482 | 1.737 | 1.992 | 2.247 | 2.499 | 0.24 | 0.272 | 0.288 | 0.304 | 0.32 | 0.337 | 0.353 | 0.369 | 0.385 | 0.402 | 0.418 | 0.86 | 0.977 | 1.095 | 1.213 | 1.332 | 1.449 | 1.567 | 1.684 | 1.8 | 0.24 | 0.272 | 0.288 | 0.304 | 0.32 | 0.337 | 0.353 | 0.369 | 0.385 | 0.402 | 0.418 | 0.86 | 0.977 | 1.095 | 1.213 | 1.332 | 1.449 | 1.567 | 1.684 | 1.8
0/1/4/2: | 0.529 | 0.145 | 0.234 | 0.323 | 0.413 | 0.503 | 0.593 | 0.683 | 0.772 | 0.861 | 0.95 | 1.137 | 1.664 | 2.191 | 2.725 | 3.259 | 3.786 | 4.313 | 4.84 | 5.361 | 0.529 | 0.145 | 0.234 | 0.323 | 0.413 | 0.503 | 0.593 | 0.683 | 0.772 | 0.861 | 0.95 | 3.171 | 3.287 | 3.402 | 3.519 | 3.636 | 3.751 | 3.867 | 3.982 | 4.096 | 0.529 | 0.145 | 0.234 | 0.323 | 0.413 | 0.503 | 0.593 | 0.683 | 0.772 | 0.861 | 0.95 | 3.171 | 3.287 | 3.402 | 3.519 | 3.636 | 3.751 | 3.867 | 3.982 | 4.096
0/1/4/3: | 0.045 | 0.041 | 0.039 | 0.037 | 0.035 | 0.033 | 0.031 | 0.029 | 0.027 | 0.025 | 0.023 | 0.018 | 0.016 | 0.015 | 0.013 | 0.012 | 0.011 | 0.009 | 0.008 | 0.006 | 0.045 | 0.041 | 0.039 | 0.037 | 0.035 | 0.033 | 0.031 | 0.029 | 0.027 | 0.025 | 0.023 | 0.007 | 0.01 | 0.013 | 0.016 | 0.019 | 0.022 | 0.025 | 0.028 | 0.031 | 0.045 | 0.041 | 0.039 | 0.037 | 0.035 | 0.033 | 0.031 | 0.029 | 0.027 | 0.025 | 0.023 | 0.007 | 0.01 | 0.013 | 0.016 | 0.019 | 0.022 | 0.025 | 0.028 | 0.031
0/1/4/4: | 0.181 | 0.164 | 0.156 | 0.147 | 0.139 | 0.13 | 0.121 | 0.113 | 0.104 | 0.096 | 0.087 | 0.074 | 0.092 | 0.11 | 0.128 | 0.146 | 0.163 | 0.181 | 0.199 | 0.216 | 0.181 | 0.164 | 0.156 | 0.147 | 0.139 | 0.13 | 0.121 | 0.113 | 0.104 | 0.096 | 0.087 | 0.145 | 0.157 | 0.169 | 0.182 | 0.194 | 0.207 | 0.219 | 0.231 | 0.243 | 0.181 | 0.164 | 0.156 | 0.147 | 0.139 | 0.13 | 0.121 | 0.113 | 0.104 | 0.096 | 0.087 | 0.145 | 0.157 | 0.169 | 0.182 | 0.194 | 0.207 | 0.219 | 0.231 | 0.243
0/1/4/5: | 0 | 0 | 0 | 0 | 0 | 0 | 0 | 0 | 0 | 0 | 0 | 0 | 0 | 0 | 0 | 0 | 0 | 0 | 0 | 0 | 0 | 0 | 0 | 0 | 0 | 0 | 0 | 0 | 0 | 0 | 0 | 0 | 0 | 0 | 0 | 0 | 0 | 0 | 0 | 0 | 0 | 0 | 0 | 0 | 0 | 0 | 0 | 0 | 0 | 0 | 0 | 0 | 0 | 0 | 0 | 0 | 0 | 0 | 0 | 0
0/2/0/0: | 0 | 0 | 0 | 0 | 0 | 0 | 0 | 0 | 0 | 0 | 0 | 0 | 0 | 0 | 0 | 0 | 0 | 0 | 0 | 0 | 0 | 0 | 0 | 0 | 0 | 0 | 0 | 0 | 0 | 0 | 0 | 0 | 0 | 0 | 0 | 0 | 0 | 0 | 0 | 0 | 0 | 0 | 0 | 0 | 0 | 0 | 0 | 0 | 0 | 0 | 0 | 0 | 0 | 0 | 0 | 0 | 0 | 0 | 0 | 0
0/2/0/1: | 0.542 | 0.441 | 0.404 | 0.376 | 0.358 | 0.349 | 0.35 | 0.36 | 0.38 | 0.41 | 0.449 | 0.505 | 0.845 | 1.143 | 1.402 | 1.619 | 1.792 | 1.923 | 2.013 | 2.061 | 0.542 | 0.441 | 0.404 | 0.376 | 0.358 | 0.349 | 0.35 | 0.36 | 0.38 | 0.41 | 0.449 | 2.942 | 2.107 | 1.563 | 1.308 | 1.351 | 1.687 | 2.313 | 3.23 | 4.422 | 0.542 | 0.441 | 0.404 | 0.376 | 0.358 | 0.349 | 0.35 | 0.36 | 0.38 | 0.41 | 0.449 | 2.942 | 2.107 | 1.563 | 1.308 | 1.351 | 1.687 | 2.313 | 3.23 | 4.422
0/2/0/2: | 1.136 | 0.793 | 0.676 | 0.598 | 0.559 | 0.559 | 0.598 | 0.677 | 0.794 | 0.951 | 1.146 | 1.341 | 2.171 | 2.856 | 3.402 | 3.798 | 4.043 | 4.143 | 4.097 | 3.91 | 1.136 | 0.793 | 0.676 | 0.598 | 0.559 | 0.559 | 0.598 | 0.677 | 0.794 | 0.951 | 1.146 | 4.698 | 4.958 | 5.128 | 5.211 | 5.202 | 5.104 | 4.917 | 4.641 | 4.281 | 1.136 | 0.793 | 0.676 | 0.598 | 0.559 | 0.559 | 0.598 | 0.677 | 0.794 | 0.951 | 1.146 | 4.698 | 4.958 | 5.128 | 5.211 | 5.202 | 5.104 | 4.917 | 4.641 | 4.281
0/2/0/3: | 0.007 | 0.042 | 0.007 | 0.015 | 0.021 | 0.025 | 0.028 | 0.028 | 0.027 | 0.024 | 0.02 | 0.012 | 0.023 | 0.029 | 0.031 | 0.027 | 0.019 | 0.006 | 0.042 | 0.046 | 0.007 | 0.042 | 0.007 | 0.015 | 0.021 | 0.025 | 0.028 | 0.028 | 0.027 | 0.024 | 0.02 | 0.016 | 0.072 | 0.063 | 0.015 | 0.026 | 0.029 | 0.025 | 0.013 | 0.01 | 0.007 | 0.042 | 0.007 | 0.015 | 0.021 | 0.025 | 0.028 | 0.028 | 0.027 | 0.024 | 0.02 | 0.016 | 0.072 | 0.063 | 0.015 | 0.026 | 0.029 | 0.025 | 0.013 | 0.01
0/2/0/4: | 0.185 | 0.166 | 0.157 | 0.148 | 0.14 | 0.133 | 0.125 | 0.119 | 0.112 | 0.107 | 0.101 | 0.095 | 0.141 | 0.175 | 0.196 | 0.204 | 0.199 | 0.182 | 0.153 | 0.111 | 0.185 | 0.166 | 0.157 | 0.148 | 0.14 | 0.133 | 0.125 | 0.119 | 0.112 | 0.107 | 0.101 | 0.495 | 0.384 | 0.298 | 0.235 | 0.198 | 0.186 | 0.198 | 0.235 | 0.295 | 0.185 | 0.166 | 0.157 | 0.148 | 0.14 | 0.133 | 0.125 | 0.119 | 0.112 | 0.107 | 0.101 | 0.495 | 0.384 | 0.298 | 0.235 | 0.198 | 0.186 | 0.198 | 0.235 | 0.295
0/2/0/5: | 0 | 0 | 0 | 0 | 0 | 0 | 0 | 0 | 0 | 0 | 0 | 0 | 0 | 0 | 0 | 0 | 0 | 0 | 0 | 0 | 0 | 0 | 0 | 0 | 0 | 0 | 0 | 0 | 0 | 0 | 0 | 0 | 0 | 0 | 0 | 0 | 0 | 0 | 0 | 0 | 0 | 0 | 0 | 0 | 0 | 0 | 0 | 0 | 0 | 0 | 0 | 0 | 0 | 0 | 0 | 0 | 0 | 0 | 0 | 0
0/2/1/0: | 0 | 0 | 0 | 0 | 0 | 0 | 0 | 0 | 0 | 0 | 0 | 0 | 0 | 0 | 0 | 0 | 0 | 0 | 0 | 0 | 0 | 0 | 0 | 0 | 0 | 0 | 0 | 0 | 0 | 0 | 0 | 0 | 0 | 0 | 0 | 0 | 0 | 0 | 0 | 0 | 0 | 0 | 0 | 0 | 0 | 0 | 0 | 0 | 0 | 0 | 0 | 0 | 0 | 0 | 0 | 0 | 0 | 0 | 0 | 0
0/2/1/1: | 0.544 | 0.463 | 0.431 | 0.405 | 0.385 | 0.372 | 0.366 | 0.365 | 0.372 | 0.384 | 0.403 | 0.43 | 0.776 | 1.061 | 1.285 | 1.447 | 1.544 | 1.58 | 1.554 | 1.467 | 0.544 | 0.463 | 0.431 | 0.405 | 0.385 | 0.372 | 0.366 | 0.365 | 0.372 | 0.384 | 0.403 | 0.412 | 0.216 | 0.446 | 0.24 | 1 | 1.475 | 1.676 | 1.603 | 1.263 | 0.544 | 0.463 | 0.431 | 0.405 | 0.385 | 0.372 | 0.366 | 0.365 | 0.372 | 0.384 | 0.403 | 0.412 | 0.216 | 0.446 | 0.24 | 1 | 1.475 | 1.676 | 1.603 | 1.263
0/2/1/2: | 1.214 | 0.902 | 0.786 | 0.7 | 0.643 | 0.614 | 0.616 | 0.647 | 0.707 | 0.796 | 0.914 | 1.093 | 1.833 | 2.433 | 2.896 | 3.215 | 3.389 | 3.422 | 3.314 | 3.069 | 1.214 | 0.902 | 0.786 | 0.7 | 0.643 | 0.614 | 0.616 | 0.647 | 0.707 | 0.796 | 0.914 | 6.039 | 5.348 | 4.781 | 4.332 | 4.01 | 3.814 | 3.742 | 3.793 | 3.963 | 1.214 | 0.902 | 0.786 | 0.7 | 0.643 | 0.614 | 0.616 | 0.647 | 0.707 | 0.796 | 0.914 | 6.039 | 5.348 | 4.781 | 4.332 | 4.01 | 3.814 | 3.742 | 3.793 | 3.963
0/2/1/3: | 0.021 | 0.022 | 0.023 | 0.023 | 0.024 | 0.024 | 0.024 | 0.025 | 0.025 | 0.025 | 0.025 | 0.024 | 0.02 | 0.017 | 0.016 | 0.017 | 0.019 | 0.023 | 0.029 | 0.036 | 0.021 | 0.022 | 0.023 | 0.023 | 0.024 | 0.024 | 0.024 | 0.025 | 0.025 | 0.025 | 0.025 | 0.241 | 0.165 | 0.105 | 0.06 | 0.031 | 0.019 | 0.022 | 0.04 | 0.074 | 0.021 | 0.022 | 0.023 | 0.023 | 0.024 | 0.024 | 0.024 | 0.025 | 0.025 | 0.025 | 0.025 | 0.241 | 0.165 | 0.105 | 0.06 | 0.031 | 0.019 | 0.022 | 0.04 | 0.074
0/2/1/4: | 0.085 | 0.105 | 0.112 | 0.117 | 0.12 | 0.121 | 0.12 | 0.117 | 0.112 | 0.105 | 0.096 | 0.083 | 0.103 | 0.122 | 0.138 | 0.153 | 0.165 | 0.176 | 0.184 | 0.191 | 0.085 | 0.105 | 0.112 | 0.117 | 0.12 | 0.121 | 0.12 | 0.117 | 0.112 | 0.105 | 0.096 | 0.093 | 0.093 | 0.093 | 0.05 | 0.149 | 0.227 | 0.284 | 0.322 | 0.34 | 0.085 | 0.105 | 0.112 | 0.117 | 0.12 | 0.121 | 0.12 | 0.117 | 0.112 | 0.105 | 0.096 | 0.093 | 0.093 | 0.093 | 0.05 | 0.149 | 0.227 | 0.284 | 0.322 | 0.34
0/2/1/5: | 0 | 0 | 0 | 0 | 0 | 0 | 0 | 0 | 0 | 0 | 0 | 0 | 0 | 0 | 0 | 0 | 0 | 0 | 0 | 0 | 0 | 0 | 0 | 0 | 0 | 0 | 0 | 0 | 0 | 0 | 0 | 0 | 0 | 0 | 0 | 0 | 0 | 0 | 0 | 0 | 0 | 0 | 0 | 0 | 0 | 0 | 0 | 0 | 0 | 0 | 0 | 0 | 0 | 0 | 0 | 0 | 0 | 0 | 0 | 0
0/2/2/0: | 0 | 0 | 0 | 0 | 0 | 0 | 0 | 0 | 0 | 0 | 0 | 0 | 0 | 0 | 0 | 0 | 0 | 0 | 0 | 0 | 0 | 0 | 0 | 0 | 0 | 0 | 0 | 0 | 0 | 0 | 0 | 0 | 0 | 0 | 0 | 0 | 0 | 0 | 0 | 0 | 0 | 0 | 0 | 0 | 0 | 0 | 0 | 0 | 0 | 0 | 0 | 0 | 0 | 0 | 0 | 0 | 0 | 0 | 0 | 0
0/2/2/1: | 0.684 | 0.492 | 0.418 | 0.36 | 0.318 | 0.292 | 0.283 | 0.29 | 0.313 | 0.353 | 0.408 | 0.478 | 0.778 | 0.979 | 1.08 | 1.08 | 0.979 | 0.779 | 0.479 | 0.085 | 0.684 | 0.492 | 0.418 | 0.36 | 0.318 | 0.292 | 0.283 | 0.29 | 0.313 | 0.353 | 0.408 | 0.433 | 1.79 | 1.631 | 0.449 | 0.978 | 1.11 | 0.851 | 0.204 | 0.678 | 0.684 | 0.492 | 0.418 | 0.36 | 0.318 | 0.292 | 0.283 | 0.29 | 0.313 | 0.353 | 0.408 | 0.433 | 1.79 | 1.631 | 0.449 | 0.978 | 1.11 | 0.851 | 0.204 | 0.678
0/2/2/2: | 0.72 | 0.662 | 0.649 | 0.648 | 0.657 | 0.678 | 0.71 | 0.753 | 0.808 | 0.873 | 0.95 | 1.051 | 1.721 | 2.275 | 2.719 | 3.044 | 3.25 | 3.341 | 3.316 | 3.179 | 0.72 | 0.662 | 0.649 | 0.648 | 0.657 | 0.678 | 0.71 | 0.753 | 0.808 | 0.873 | 0.95 | 0.967 | 1.936 | 2.338 | 2.74 | 2.86 | 4.413 | 4.418 | 2.873 | 4.759 | 0.72 | 0.662 | 0.649 | 0.648 | 0.657 | 0.678 | 0.71 | 0.753 | 0.808 | 0.873 | 0.95 | 0.967 | 1.936 | 2.338 | 2.74 | 2.86 | 4.413 | 4.418 | 2.873 | 4.759
0/2/2/3: | 0.001 | 0.018 | 0.025 | 0.031 | 0.035 | 0.036 | 0.035 | 0.033 | 0.028 | 0.021 | 0.012 | 0.002 | 0.006 | 0.011 | 0.015 | 0.02 | 0.025 | 0.029 | 0.034 | 0.039 | 0.001 | 0.018 | 0.025 | 0.031 | 0.035 | 0.036 | 0.035 | 0.033 | 0.028 | 0.021 | 0.012 | 1.906 | 1.303 | 0.815 | 0.436 | 0.174 | 0.03 | 0.064 | 0.084 | 0.279 | 0.001 | 0.018 | 0.025 | 0.031 | 0.035 | 0.036 | 0.035 | 0.033 | 0.028 | 0.021 | 0.012 | 1.906 | 1.303 | 0.815 | 0.436 | 0.174 | 0.03 | 0.064 | 0.084 | 0.279
0/2/2/4: | 0.06 | 0.083 | 0.091 | 0.097 | 0.1 | 0.101 | 0.099 | 0.095 | 0.089 | 0.08 | 0.068 | 0.054 | 0.065 | 0.081 | 0.104 | 0.131 | 0.164 | 0.202 | 0.246 | 0.295 | 0.06 | 0.083 | 0.091 | 0.097 | 0.1 | 0.101 | 0.099 | 0.095 | 0.089 | 0.08 | 0.068 | 1.359 | 0.99 | 0.689 | 0.455 | 0.292 | 0.201 | 0.179 | 0.226 | 0.341 | 0.06 | 0.083 | 0.091 | 0.097 | 0.1 | 0.101 | 0.099 | 0.095 | 0.089 | 0.08 | 0.068 | 1.359 | 0.99 | 0.689 | 0.455 | 0.292 | 0.201 | 0.179 | 0.226 | 0.341
0/2/2/5: | 0 | 0 | 0 | 0 | 0 | 0 | 0 | 0 | 0 | 0 | 0 | 0 | 0 | 0 | 0 | 0 | 0 | 0 | 0 | 0 | 0 | 0 | 0 | 0 | 0 | 0 | 0 | 0 | 0 | 0 | 0 | 0 | 0 | 0 | 0 | 0 | 0 | 0 | 0 | 0 | 0 | 0 | 0 | 0 | 0 | 0 | 0 | 0 | 0 | 0 | 0 | 0 | 0 | 0 | 0 | 0 | 0 | 0 | 0 | 0
0/2/3/0: | 0 | 0 | 0 | 0 | 0 | 0 | 0 | 0 | 0 | 0 | 0 | 0 | 0 | 0 | 0 | 0 | 0 | 0 | 0 | 0 | 0 | 0 | 0 | 0 | 0 | 0 | 0 | 0 | 0 | 0 | 0 | 0 | 0 | 0 | 0 | 0 | 0 | 0 | 0 | 0 | 0 | 0 | 0 | 0 | 0 | 0 | 0 | 0 | 0 | 0 | 0 | 0 | 0 | 0 | 0 | 0 | 0 | 0 | 0 | 0
0/2/3/1: | 0.445 | 0.388 | 0.367 | 0.353 | 0.344 | 0.341 | 0.344 | 0.353 | 0.368 | 0.389 | 0.415 | 0.429 | 0.717 | 0.972 | 1.198 | 1.392 | 1.551 | 1.677 | 1.772 | 1.835 | 0.445 | 0.388 | 0.367 | 0.353 | 0.344 | 0.341 | 0.344 | 0.353 | 0.368 | 0.389 | 0.415 | 0.606 | 0.932 | 1.189 | 1.379 | 1.499 | 1.548 | 1.529 | 1.44 | 1.285 | 0.445 | 0.388 | 0.367 | 0.353 | 0.344 | 0.341 | 0.344 | 0.353 | 0.368 | 0.389 | 0.415 | 0.606 | 0.932 | 1.189 | 1.379 | 1.499 | 1.548 | 1.529 | 1.44 | 1.285
0/2/3/2: | 0.77 | 0.625 | 0.58 | 0.553 | 0.546 | 0.559 | 0.592 | 0.643 | 0.714 | 0.804 | 0.913 | 1.058 | 1.673 | 2.195 | 2.627 | 2.962 | 3.199 | 3.342 | 3.39 | 3.346 | 0.77 | 0.625 | 0.58 | 0.553 | 0.546 | 0.559 | 0.592 | 0.643 | 0.714 | 0.804 | 0.913 | 1.724 | 2.153 | 2.56 | 2.95 | 3.318 | 3.659 | 3.979 | 4.276 | 4.549 | 0.77 | 0.625 | 0.58 | 0.553 | 0.546 | 0.559 | 0.592 | 0.643 | 0.714 | 0.804 | 0.913 | 1.724 | 2.153 | 2.56 | 2.95 | 3.318 | 3.659 | 3.979 | 4.276 | 4.549
0/2/3/3: | 0.006 | 0.017 | 0.025 | 0.031 | 0.035 | 0.038 | 0.039 | 0.037 | 0.034 | 0.03 | 0.023 | 0.012 | 0.009 | 0.008 | 0.009 | 0.012 | 0.017 | 0.024 | 0.033 | 0.044 | 0.006 | 0.017 | 0.025 | 0.031 | 0.035 | 0.038 | 0.039 | 0.037 | 0.034 | 0.03 | 0.023 | 0.02 | 0.02 | 0.004 | 0.01 | 0.015 | 0.02 | 0.025 | 0.029 | 0.032 | 0.006 | 0.017 | 0.025 | 0.031 | 0.035 | 0.038 | 0.039 | 0.037 | 0.034 | 0.03 | 0.023 | 0.02 | 0.02 | 0.004 | 0.01 | 0.015 | 0.02 | 0.025 | 0.029 | 0.032
0/2/3/4: | 0.013 | 0.065 | 0.084 | 0.1 | 0.111 | 0.118 | 0.12 | 0.118 | 0.112 | 0.101 | 0.087 | 0.063 | 0.08 | 0.098 | 0.117 | 0.137 | 0.158 | 0.179 | 0.201 | 0.223 | 0.013 | 0.065 | 0.084 | 0.1 | 0.111 | 0.118 | 0.12 | 0.118 | 0.112 | 0.101 | 0.087 | 0.067 | 0.144 | 0.195 | 0.222 | 0.223 | 0.199 | 0.15 | 0.076 | 0.106 | 0.013 | 0.065 | 0.084 | 0.1 | 0.111 | 0.118 | 0.12 | 0.118 | 0.112 | 0.101 | 0.087 | 0.067 | 0.144 | 0.195 | 0.222 | 0.223 | 0.199 | 0.15 | 0.076 | 0.106
0/2/3/5: | 0 | 0 | 0 | 0 | 0 | 0 | 0 | 0 | 0 | 0 | 0 | 0 | 0 | 0 | 0 | 0 | 0 | 0 | 0 | 0 | 0 | 0 | 0 | 0 | 0 | 0 | 0 | 0 | 0 | 0 | 0 | 0 | 0 | 0 | 0 | 0 | 0 | 0 | 0 | 0 | 0 | 0 | 0 | 0 | 0 | 0 | 0 | 0 | 0 | 0 | 0 | 0 | 0 | 0 | 0 | 0 | 0 | 0 | 0 | 0
0/2/4/0: | 0 | 0 | 0 | 0 | 0 | 0 | 0 | 0 | 0 | 0 | 0 | 0 | 0 | 0 | 0 | 0 | 0 | 0 | 0 | 0 | 0 | 0 | 0 | 0 | 0 | 0 | 0 | 0 | 0 | 0 | 0 | 0 | 0 | 0 | 0 | 0 | 0 | 0 | 0 | 0 | 0 | 0 | 0 | 0 | 0 | 0 | 0 | 0 | 0 | 0 | 0 | 0 | 0 | 0 | 0 | 0 | 0 | 0 | 0 | 0
0/2/4/1: | 0.496 | 0.427 | 0.4 | 0.38 | 0.366 | 0.358 | 0.356 | 0.36 | 0.37 | 0.386 | 0.409 | 0.429 | 0.75 | 1.02 | 1.241 | 1.41 | 1.525 | 1.59 | 1.603 | 1.565 | 0.496 | 0.427 | 0.4 | 0.38 | 0.366 | 0.358 | 0.356 | 0.36 | 0.37 | 0.386 | 0.409 | 0.418 | 0.86 | 0.241 | 0.836 | 1.261 | 1.512 | 1.597 | 1.515 | 1.269 | 0.496 | 0.427 | 0.4 | 0.38 | 0.366 | 0.358 | 0.356 | 0.36 | 0.37 | 0.386 | 0.409 | 0.418 | 0.86 | 0.241 | 0.836 | 1.261 | 1.512 | 1.597 | 1.515 | 1.269
0/2/4/2: | 1 | 0.768 | 0.686 | 0.629 | 0.596 | 0.587 | 0.604 | 0.645 | 0.71 | 0.8 | 0.914 | 1.076 | 1.757 | 2.318 | 2.766 | 3.092 | 3.294 | 3.377 | 3.342 | 3.19 | 1 | 0.768 | 0.686 | 0.629 | 0.596 | 0.587 | 0.604 | 0.645 | 0.71 | 0.8 | 0.914 | 3.386 | 3.426 | 3.482 | 3.554 | 3.642 | 3.745 | 3.864 | 3.998 | 4.146 | 1 | 0.768 | 0.686 | 0.629 | 0.596 | 0.587 | 0.604 | 0.645 | 0.71 | 0.8 | 0.914 | 3.386 | 3.426 | 3.482 | 3.554 | 3.642 | 3.745 | 3.864 | 3.998 | 4.146
0/2/4/3: | 0.009 | 0.019 | 0.023 | 0.027 | 0.029 | 0.03 | 0.031 | 0.03 | 0.029 | 0.027 | 0.024 | 0.018 | 0.015 | 0.013 | 0.013 | 0.014 | 0.018 | 0.023 | 0.03 | 0.039 | 0.009 | 0.019 | 0.023 | 0.027 | 0.029 | 0.03 | 0.031 | 0.03 | 0.029 | 0.027 | 0.024 | 0.137 | 0.094 | 0.061 | 0.037 | 0.023 | 0.019 | 0.024 | 0.038 | 0.061 | 0.009 | 0.019 | 0.023 | 0.027 | 0.029 | 0.03 | 0.031 | 0.03 | 0.029 | 0.027 | 0.024 | 0.137 | 0.094 | 0.061 | 0.037 | 0.023 | 0.019 | 0.024 | 0.038 | 0.061
0/2/4/4: | 0.05 | 0.085 | 0.098 | 0.108 | 0.115 | 0.119 | 0.12 | 0.118 | 0.112 | 0.103 | 0.092 | 0.074 | 0.092 | 0.11 | 0.128 | 0.145 | 0.16 | 0.175 | 0.189 | 0.203 | 0.05 | 0.085 | 0.098 | 0.108 | 0.115 | 0.119 | 0.12 | 0.118 | 0.112 | 0.103 | 0.092 | 0.037 | 0.087 | 0.129 | 0.164 | 0.191 | 0.209 | 0.22 | 0.223 | 0.219 | 0.05 | 0.085 | 0.098 | 0.108 | 0.115 | 0.119 | 0.12 | 0.118 | 0.112 | 0.103 | 0.092 | 0.037 | 0.087 | 0.129 | 0.164 | 0.191 | 0.209 | 0.22 | 0.223 | 0.219
0/2/4/5: | 0 | 0 | 0 | 0 | 0 | 0 | 0 | 0 | 0 | 0 | 0 | 0 | 0 | 0 | 0 | 0 | 0 | 0 | 0 | 0 | 0 | 0 | 0 | 0 | 0 | 0 | 0 | 0 | 0 | 0 | 0 | 0 | 0 | 0 | 0 | 0 | 0 | 0 | 0 | 0 | 0 | 0 | 0 | 0 | 0 | 0 | 0 | 0 | 0 | 0 | 0 | 0 | 0 | 0 | 0 | 0 | 0 | 0 | 0 | 0
1/0/0/0: | 26.375 | 0 | 0 |  | 1608
1/0/0/1: | 109.771 | 86.322 | 72.643 | 26.692 | 1608
1/0/0/2: | 274.011 | 215.918 | 204.467 | 86.633 | 1608
1/0/0/3: | 2.753 | 2.269 | 1.832 | -0.373 | 1608
1/0/0/4: | 17.923 | 14.411 | 13.58 | 5.621 | 1608
1/0/0/5: | 0 | 0 | 0 | 0 | 1608
1/0/1/0: | 24.215 | 0 | 0 |  | 7787
1/0/1/1: | 99.724 | 77 | 71.484 | -12.503 | 7787
1/0/1/2: | 234.062 | 183.047 | 175.544 | -24.685 | 7787
1/0/1/3: | 3.276 | 2.314 | 2.393 | -1.299 | 7787
1/0/1/4: | 15.344 | 11.443 | 11.141 | -3.488 | 7787
1/0/1/5: | 0 | 0 | 0 | 0 | 7787
1/0/2/0: | 22.698 | 0 | 0 |  | 1608
1/0/2/1: | 92.95 | 74.526 | 76.88 | 28.774 | 1608
1/0/2/2: | 216.382 | 173.831 | 182.773 | 94.757 | 1608
1/0/2/3: | 1.176 | 0.845 | 1.105 | 0.389 | 1608
1/0/2/4: | 10.706 | 7.772 | 7.952 | 7.334 | 1608
1/0/2/5: | 0 | 0 | 0 | 0 | 1608
1/0/3/0: | 30.356 | 0 | 0 |  | 6875
1/0/3/1: | 76.917 | 72.003 | 72.024 | -14.861 | 6875
1/0/3/2: | 176.437 | 169.529 | 166.381 | -33.886 | 6875
1/0/3/3: | 1.649 | 1.396 | 1.547 | -2.162 | 6875
1/0/3/4: | 10.074 | 9.261 | 9.249 | -5.428 | 6875
1/0/3/5: | 0 | 0 | 0 | 0 | 6875
1/0/4/0: | 27.094 | 0 | 0 |  | 14662
1/0/4/1: | 87.743 | 74.519 | 71.732 |  | 14662
1/0/4/2: | 203.789 | 176.442 | 171.254 |  | 14662
1/0/4/3: | 2.421 | 1.88 | 2.001 |  | 14662
1/0/4/4: | 12.575 | 10.398 | 10.258 |  | 14662
1/0/4/5: | 0 | 0 | 0 |  | 14662
1/1/0/0: | 0 | 0 | 0
1/1/0/1: | 0.806 | 84.816 | 72.78 | 19.086
1/1/0/2: | 2.017 | 216.153 | 205.456 | 67.74
1/1/0/3: | 0.02 | 2.144 | 1.797 | -0.326
1/1/0/4: | 0.131 | 14.171 | 13.566 | 5.057
1/1/0/5: | 0 | 0 | 0 | 0
1/1/1/0: | 0 | 0 | 0
1/1/1/1: | 0.672 | 75.471 | 71.644 | 1.872
1/1/1/2: | 1.584 | 179.028 | 176.635 | 3.641
1/1/1/3: | 0.022 | 2.436 | 2.38 | -1.192
1/1/1/4: | 0.102 | 11.298 | 11.026 | -2.192
1/1/1/5: | 0 | 0 | 0 | 0
1/1/2/0: | 0 | 0 | 0
1/1/2/1: | 0.591 | 73.59 | 77.488 | 21.318
1/1/2/2: | 1.367 | 171.765 | 183.118 | 76.309
1/1/2/3: | 0.007 | 0.851 | 1.112 | 0.522
1/1/2/4: | 0.067 | 7.798 | 7.896 | 6.995
1/1/2/5: | 0 | 0 | 0 | 0
1/1/3/0: | 0 | 0 | 0
1/1/3/1: | 0.65 | 72.908 | 72.131 | -0.393
1/1/3/2: | 1.494 | 168.441 | 167.124 | -5.302
1/1/3/3: | 0.013 | 1.357 | 1.425 | -2.154
1/1/3/4: | 0.083 | 9.122 | 9.029 | -4.237
1/1/3/5: | 0 | 0 | 0 | 0
1/1/4/0: | 0 | 0 | 0
1/1/4/1: | 0.662 | 74.269 | 71.867
1/1/4/2: | 1.542 | 174.029 | 172.182
1/1/4/3: | 0.018 | 1.927 | 1.938
1/1/4/4: | 0.093 | 10.276 | 10.094
1/1/4/5: | 0 | 0 | 0
1/2/0/0: | 0 | 0 | 0
1/2/0/1: | 0.803 | 85.372 | 72.574 | 18.786
1/2/0/2: | 2.007 | 217.646 | 204.409 | 66.785
1/2/0/3: | 0.02 | 2.296 | 1.86 | -0.323
1/2/0/4: | 0.131 | 14.405 | 13.555 | 4.994
1/2/0/5: | 0 | 0 | 0 | 0
1/2/1/0: | 0 | 0 | 0
1/2/1/1: | 0.671 | 76.88 | 71.494 | 2.59
1/2/1/2: | 1.577 | 181.822 | 175.89 | 5.884
1/2/1/3: | 0.022 | 2.396 | 2.381 | -1.303
1/2/1/4: | 0.103 | 11.401 | 11.074 | -2.402
1/2/1/5: | 0 | 0 | 0 | 0
1/2/2/0: | 0 | 0 | 0
1/2/2/1: | 0.587 | 74.86 | 77.04 | 21.747
1/2/2/2: | 1.365 | 173.394 | 182.802 | 77.152
1/2/2/3: | 0.008 | 0.912 | 1.202 | 0.482
1/2/2/4: | 0.068 | 7.775 | 7.957 | 6.909
1/2/2/5: | 0 | 0 | 0 | 0
1/2/3/0: | 0 | 0 | 0
1/2/3/1: | 0.648 | 73.171 | 71.989 | 0.616
1/2/3/2: | 1.49 | 169.148 | 166.626 | -2.425
1/2/3/3: | 0.013 | 1.382 | 1.47 | -2.216
1/2/3/4: | 0.084 | 9.234 | 9.132 | -4.359
1/2/3/5: | 0 | 0 | 0 | 0
1/2/4/0: | 0 | 0 | 0
1/2/4/1: | 0.66 | 75.12 | 71.721
1/2/4/2: | 1.536 | 175.71 | 171.556
1/2/4/3: | 0.018 | 1.915 | 1.959
1/2/4/4: | 0.094 | 10.376 | 10.168
1/2/4/5: | 0 | 0 | 0
END

## Type2
Index | 0 | 1 | 2 | 3 | 4 | 5 | 6 | 7 | 8 | 9 | 10 | 11 | 12 | 13 | 14 | 15 | 16 | 17 | 18 | 19 | 20 | 21 | 22 | 23 | 24 | 25 | 26 | 27 | 28 | 29 | 30 | 31 | 32 | 33 | 34 | 35 | 36 | 37 | 38 | 39 | 40 | 41 | 42 | 43 | 44 | 45 | 46 | 47 | 48 | 49 | 50 | 51 | 52 | 53 | 54 | 55 | 56 | 57 | 58 | 59
0/0/0/0: | 0 | 0.0017 | 0.0017 | 0.0033 | 0.0058 | 0.0041 | 0.0124 | 0.0182 | 0.0166 | 0.034 | 0.0779 | 0.3408 | 0.1451 | 0.1318 | 0.1128 | 0.0448 | 0.0133 | 0.0025 | 0 | 0.0008 | 0 | 0 | 0 | 0 | 0 | 0 | 0 | 0 | 0 | 0 | 0 | 0 | 0 | 0 | 0 | 0.0041 | 0.0133 | 0.0083 | 0.0033 | 0.0033 | 0 | 0 | 0 | 0 | 0 | 0 | 0 | 0 | 0 | 0 | 0 | 0 | 0 | 0 | 0 | 0 | 0 | 0 | 0 | 0
0/0/0/1: | -1 | 0.089 | 0.356 | 0.223 | 0.235 | 0.161 | 0.29 | 0.228 | 0.347 | 0.312 | 0.309 | 0.313 | 0.346 | 0.485 | 0.523 | 0.588 | 0.875 | 1.205 | -1 | 0.206 | -1 | -1 | -1 | -1 | -1 | -1 | -1 | -1 | -1 | -1 | -1 | -1 | -1 | -1 | -1 | 0.489 | 1.249 | 1.195 | 1.549 | 1.921 | -1 | -1 | -1 | -1 | -1 | -1 | -1 | -1 | -1 | -1 | -1 | -1 | -1 | -1 | -1 | -1 | -1 | -1 | -1 | -1
0/0/0/2: | -1 | 1.316 | 1.161 | 1.267 | 1.505 | 1.54 | 1.437 | 1.146 | 1.431 | 1.398 | 1.595 | 1.486 | 2.782 | 3.832 | 4.947 | 5.548 | 5.344 | 6.251 | -1 | 5.326 | -1 | -1 | -1 | -1 | -1 | -1 | -1 | -1 | -1 | -1 | -1 | -1 | -1 | -1 | -1 | 5.806 | 5.967 | 6.755 | 7.803 | 7.718 | -1 | -1 | -1 | -1 | -1 | -1 | -1 | -1 | -1 | -1 | -1 | -1 | -1 | -1 | -1 | -1 | -1 | -1 | -1 | -1
0/0/0/3: | -1 | 0.003 | 0.007 | 0.001 | 0.001 | 0.004 | 0.002 | 0.002 | 0.002 | 0.001 | 0.006 | 0.003 | 0.01 | 0.016 | 0.025 | 0.024 | 0.024 | 0.024 | -1 | 0.015 | -1 | -1 | -1 | -1 | -1 | -1 | -1 | -1 | -1 | -1 | -1 | -1 | -1 | -1 | -1 | 0.027 | 0.021 | 0.018 | 0.183 | 0.08 | -1 | -1 | -1 | -1 | -1 | -1 | -1 | -1 | -1 | -1 | -1 | -1 | -1 | -1 | -1 | -1 | -1 | -1 | -1 | -1
0/0/0/4: | -1 | 0.004 | 0.076 | 0.017 | 0.035 | 0.029 | 0.041 | 0.04 | 0.046 | 0.041 | 0.035 | 0.039 | 0.047 | 0.06 | 0.068 | 0.077 | 0.136 | 0.125 | -1 | 0.009 | -1 | -1 | -1 | -1 | -1 | -1 | -1 | -1 | -1 | -1 | -1 | -1 | -1 | -1 | -1 | 0.05 | 0.164 | 0.142 | 0.246 | 0.319 | -1 | -1 | -1 | -1 | -1 | -1 | -1 | -1 | -1 | -1 | -1 | -1 | -1 | -1 | -1 | -1 | -1 | -1 | -1 | -1
0/0/0/5: | -1 | 0 | 0 | 0 | 0 | 0 | 0 | 0 | 0 | 0 | 0 | 0 | 0 | 0 | 0 | 0 | 0 | 0 | -1 | 0 | -1 | -1 | -1 | -1 | -1 | -1 | -1 | -1 | -1 | -1 | -1 | -1 | -1 | -1 | -1 | 0 | 0 | 0 | 0 | 0 | -1 | -1 | -1 | -1 | -1 | -1 | -1 | -1 | -1 | -1 | -1 | -1 | -1 | -1 | -1 | -1 | -1 | -1 | -1 | -1
0/0/1/0: | 0.0004 | 0.0008 | 0.0019 | 0.0017 | 0.0026 | 0.0034 | 0.0077 | 0.0138 | 0.0246 | 0.0484 | 0.0784 | 0.3849 | 0.1336 | 0.1351 | 0.0922 | 0.0344 | 0.0079 | 0.003 | 0.0011 | 0.0015 | 0 | 0 | 0 | 0 | 0 | 0 | 0 | 0 | 0 | 0 | 0 | 0.0004 | 0 | 0 | 0.0002 | 0.0068 | 0.0081 | 0.0053 | 0.0011 | 0.0006 | 0 | 0 | 0 | 0 | 0 | 0 | 0 | 0 | 0 | 0 | 0 | 0 | 0 | 0 | 0 | 0 | 0 | 0 | 0 | 0
0/0/1/1: | 0.021 | 0.005 | 0.04 | 0.05 | 0.119 | 0.143 | 0.113 | 0.131 | 0.145 | 0.117 | 0.117 | 0.066 | 0.197 | 0.235 | 0.3 | 0.459 | 0.441 | 0.84 | 0.725 | 0.91 | -1 | -1 | -1 | -1 | -1 | -1 | -1 | -1 | -1 | -1 | -1 | 0.029 | -1 | -1 | 0.027 | 0.352 | 0.359 | 0.642 | 1.019 | 2.319 | -1 | -1 | -1 | -1 | -1 | -1 | -1 | -1 | -1 | -1 | -1 | -1 | -1 | -1 | -1 | -1 | -1 | -1 | -1 | -1
0/0/1/2: | 0.353 | 0.361 | 0.526 | 0.938 | 0.871 | 1.018 | 0.947 | 1.116 | 1.127 | 1.239 | 1.283 | 1.375 | 2.6 | 3.652 | 4.392 | 5.121 | 5.388 | 5.634 | 5.786 | 3.604 | -1 | -1 | -1 | -1 | -1 | -1 | -1 | -1 | -1 | -1 | -1 | 2.809 | -1 | -1 | 7.048 | 5.409 | 6.002 | 6.667 | 6.717 | 4.731 | -1 | -1 | -1 | -1 | -1 | -1 | -1 | -1 | -1 | -1 | -1 | -1 | -1 | -1 | -1 | -1 | -1 | -1 | -1 | -1
0/0/1/3: | 0 | 0.001 | 0.001 | 0.002 | 0.002 | 0.001 | 0.011 | 0.004 | 0.004 | 0.003 | 0.005 | 0.002 | 0.013 | 0.018 | 0.027 | 0.022 | 0.026 | 0.053 | 0.019 | 0.01 | -1 | -1 | -1 | -1 | -1 | -1 | -1 | -1 | -1 | -1 | -1 | 0.008 | -1 | -1 | 0.033 | 0.018 | 0.026 | 0.054 | 0.012 | 0.47 | -1 | -1 | -1 | -1 | -1 | -1 | -1 | -1 | -1 | -1 | -1 | -1 | -1 | -1 | -1 | -1 | -1 | -1 | -1 | -1
0/0/1/4: | 0.001 | 0.001 | 0.002 | 0.003 | 0.012 | 0.029 | 0.024 | 0.023 | 0.024 | 0.017 | 0.019 | 0.009 | 0.024 | 0.029 | 0.034 | 0.039 | 0.068 | 0.121 | 0.085 | 0.117 | -1 | -1 | -1 | -1 | -1 | -1 | -1 | -1 | -1 | -1 | -1 | 0.003 | -1 | -1 | 0.006 | 0.026 | 0.043 | 0.076 | 0.128 | 0.595 | -1 | -1 | -1 | -1 | -1 | -1 | -1 | -1 | -1 | -1 | -1 | -1 | -1 | -1 | -1 | -1 | -1 | -1 | -1 | -1
0/0/1/5: | 0 | 0 | 0 | 0 | 0 | 0 | 0 | 0 | 0 | 0 | 0 | 0 | 0 | 0 | 0 | 0 | 0 | 0 | 0 | 0 | -1 | -1 | -1 | -1 | -1 | -1 | -1 | -1 | -1 | -1 | -1 | 0 | -1 | -1 | 0 | 0 | 0 | 0 | 0 | 0 | -1 | -1 | -1 | -1 | -1 | -1 | -1 | -1 | -1 | -1 | -1 | -1 | -1 | -1 | -1 | -1 | -1 | -1 | -1 | -1
0/0/2/0: | 0 | 0 | 0 | 0.0008 | 0.0008 | 0.0033 | 0.0058 | 0.0075 | 0.0166 | 0.0464 | 0.102 | 0.6161 | 0.1012 | 0.0539 | 0.0265 | 0.0091 | 0.0017 | 0 | 0 | 0 | 0 | 0 | 0 | 0 | 0 | 0 | 0 | 0 | 0 | 0 | 0 | 0 | 0 | 0 | 0 | 0.0008 | 0.005 | 0.0025 | 0 | 0 | 0 | 0 | 0 | 0 | 0 | 0 | 0 | 0 | 0 | 0 | 0 | 0 | 0 | 0 | 0 | 0 | 0 | 0 | 0 | 0
0/0/2/1: | -1 | -1 | -1 | 0.023 | 0.004 | 0.023 | 0.03 | 0.12 | 0.143 | 0.072 | 0.06 | 0.082 | 0.159 | 0.181 | 0.221 | 0.179 | 1.224 | -1 | -1 | -1 | -1 | -1 | -1 | -1 | -1 | -1 | -1 | -1 | -1 | -1 | -1 | -1 | -1 | -1 | -1 | 0.103 | 0.447 | 0.225 | -1 | -1 | -1 | -1 | -1 | -1 | -1 | -1 | -1 | -1 | -1 | -1 | -1 | -1 | -1 | -1 | -1 | -1 | -1 | -1 | -1 | -1
0/0/2/2: | -1 | -1 | -1 | 0.412 | 0.056 | 0.88 | 0.67 | 0.812 | 1.064 | 1.18 | 1.451 | 1.434 | 2.566 | 3.292 | 3.943 | 4.472 | 7.222 | -1 | -1 | -1 | -1 | -1 | -1 | -1 | -1 | -1 | -1 | -1 | -1 | -1 | -1 | -1 | -1 | -1 | -1 | 4.593 | 5.897 | 6.569 | -1 | -1 | -1 | -1 | -1 | -1 | -1 | -1 | -1 | -1 | -1 | -1 | -1 | -1 | -1 | -1 | -1 | -1 | -1 | -1 | -1 | -1
0/0/2/3: | -1 | -1 | -1 | 0 | 0 | 0.004 | 0.001 | 0.001 | 0.02 | 0.007 | 0.004 | 0.003 | 0.013 | 0.018 | 0.011 | 0.012 | 0.005 | -1 | -1 | -1 | -1 | -1 | -1 | -1 | -1 | -1 | -1 | -1 | -1 | -1 | -1 | -1 | -1 | -1 | -1 | 0.011 | 0.012 | 0.013 | -1 | -1 | -1 | -1 | -1 | -1 | -1 | -1 | -1 | -1 | -1 | -1 | -1 | -1 | -1 | -1 | -1 | -1 | -1 | -1 | -1 | -1
0/0/2/4: | -1 | -1 | -1 | 0.001 | 0 | 0.001 | 0.001 | 0.025 | 0.022 | 0.013 | 0.009 | 0.008 | 0.013 | 0.015 | 0.011 | 0.012 | 0.032 | -1 | -1 | -1 | -1 | -1 | -1 | -1 | -1 | -1 | -1 | -1 | -1 | -1 | -1 | -1 | -1 | -1 | -1 | 0.005 | 0.016 | 0.012 | -1 | -1 | -1 | -1 | -1 | -1 | -1 | -1 | -1 | -1 | -1 | -1 | -1 | -1 | -1 | -1 | -1 | -1 | -1 | -1 | -1 | -1
0/0/2/5: | -1 | -1 | -1 | 0 | 0 | 0 | 0 | 0 | 0 | 0 | 0 | 0 | 0 | 0 | 0 | 0 | 0 | -1 | -1 | -1 | -1 | -1 | -1 | -1 | -1 | -1 | -1 | -1 | -1 | -1 | -1 | -1 | -1 | -1 | -1 | 0 | 0 | 0 | -1 | -1 | -1 | -1 | -1 | -1 | -1 | -1 | -1 | -1 | -1 | -1 | -1 | -1 | -1 | -1 | -1 | -1 | -1 | -1 | -1 | -1
0/0/3/0: | 0 | 0.0002 | 0 | 0.0002 | 0.0007 | 0.0008 | 0.0034 | 0.0065 | 0.0141 | 0.0297 | 0.0745 | 0.5818 | 0.1177 | 0.0917 | 0.05 | 0.0143 | 0.0037 | 0.0003 | 0 | 0 | 0 | 0 | 0 | 0 | 0 | 0 | 0 | 0 | 0 | 0 | 0 | 0 | 0 | 0 | 0 | 0.004 | 0.0044 | 0.0017 | 0 | 0.0003 | 0 | 0 | 0 | 0 | 0 | 0 | 0 | 0 | 0 | 0 | 0 | 0 | 0 | 0 | 0 | 0 | 0 | 0 | 0 | 0
0/0/3/1: | -1 | 0.012 | -1 | 0.069 | 0.163 | 0.231 | 0.12 | 0.093 | 0.102 | 0.092 | 0.092 | 0.061 | 0.142 | 0.201 | 0.297 | 0.357 | 0.406 | 0.01 | -1 | -1 | -1 | -1 | -1 | -1 | -1 | -1 | -1 | -1 | -1 | -1 | -1 | -1 | -1 | -1 | -1 | 0.283 | 0.291 | 0.572 | -1 | 0.185 | -1 | -1 | -1 | -1 | -1 | -1 | -1 | -1 | -1 | -1 | -1 | -1 | -1 | -1 | -1 | -1 | -1 | -1 | -1 | -1
0/0/3/2: | -1 | 0.489 | -1 | 1.56 | 1.275 | 1.235 | 1.193 | 1.137 | 1.269 | 1.215 | 1.318 | 1.283 | 2.354 | 3.21 | 3.991 | 4.664 | 5.136 | 5.838 | -1 | -1 | -1 | -1 | -1 | -1 | -1 | -1 | -1 | -1 | -1 | -1 | -1 | -1 | -1 | -1 | -1 | 4.999 | 5.723 | 5.963 | -1 | 5.58 | -1 | -1 | -1 | -1 | -1 | -1 | -1 | -1 | -1 | -1 | -1 | -1 | -1 | -1 | -1 | -1 | -1 | -1 | -1 | -1
0/0/3/3: | -1 | 0.001 | -1 | 0.013 | 0.001 | 0.002 | 0.002 | 0.003 | 0.003 | 0.003 | 0.003 | 0.002 | 0.01 | 0.017 | 0.023 | 0.035 | 0.051 | 0.014 | -1 | -1 | -1 | -1 | -1 | -1 | -1 | -1 | -1 | -1 | -1 | -1 | -1 | -1 | -1 | -1 | -1 | 0.028 | 0.073 | 0.038 | -1 | 0.005 | -1 | -1 | -1 | -1 | -1 | -1 | -1 | -1 | -1 | -1 | -1 | -1 | -1 | -1 | -1 | -1 | -1 | -1 | -1 | -1
0/0/3/4: | -1 | 0.002 | -1 | 0.01 | 0.016 | 0.014 | 0.013 | 0.01 | 0.011 | 0.014 | 0.013 | 0.008 | 0.011 | 0.015 | 0.019 | 0.029 | 0.038 | 0.001 | -1 | -1 | -1 | -1 | -1 | -1 | -1 | -1 | -1 | -1 | -1 | -1 | -1 | -1 | -1 | -1 | -1 | 0.019 | 0.031 | 0.075 | -1 | 0.012 | -1 | -1 | -1 | -1 | -1 | -1 | -1 | -1 | -1 | -1 | -1 | -1 | -1 | -1 | -1 | -1 | -1 | -1 | -1 | -1
0/0/3/5: | -1 | 0 | -1 | 0 | 0 | 0 | 0 | 0 | 0 | 0 | 0 | 0 | 0 | 0 | 0 | 0 | 0 | 0 | -1 | -1 | -1 | -1 | -1 | -1 | -1 | -1 | -1 | -1 | -1 | -1 | -1 | -1 | -1 | -1 | -1 | 0 | 0 | 0 | -1 | 0 | -1 | -1 | -1 | -1 | -1 | -1 | -1 | -1 | -1 | -1 | -1 | -1 | -1 | -1 | -1 | -1 | -1 | -1 | -1 | -1
0/0/4/0: | 0.0002 | 0.0004 | 0.0009 | 0.0009 | 0.0016 | 0.002 | 0.0054 | 0.01 | 0.019 | 0.0385 | 0.0764 | 0.4892 | 0.1252 | 0.1121 | 0.0699 | 0.0237 | 0.0057 | 0.0016 | 0.0005 | 0.0007 | 0 | 0 | 0 | 0 | 0 | 0 | 0 | 0 | 0 | 0 | 0 | 0.0002 | 0 | 0 | 0.0001 | 0.0053 | 0.0061 | 0.0034 | 0.0005 | 0.0004 | 0 | 0 | 0 | 0 | 0 | 0 | 0 | 0 | 0 | 0 | 0 | 0 | 0 | 0 | 0 | 0 | 0 | 0 | 0 | 0
0/0/4/1: | 0.021 | 0.007 | 0.04 | 0.052 | 0.129 | 0.162 | 0.116 | 0.118 | 0.128 | 0.106 | 0.104 | 0.063 | 0.17 | 0.221 | 0.299 | 0.427 | 0.429 | 0.748 | 0.725 | 0.91 | -1 | -1 | -1 | -1 | -1 | -1 | -1 | -1 | -1 | -1 | -1 | 0.029 | -1 | -1 | 0.027 | 0.324 | 0.333 | 0.624 | 1.019 | 1.466 | -1 | -1 | -1 | -1 | -1 | -1 | -1 | -1 | -1 | -1 | -1 | -1 | -1 | -1 | -1 | -1 | -1 | -1 | -1 | -1
0/0/4/2: | 0.353 | 0.387 | 0.526 | 1 | 0.96 | 1.065 | 1.028 | 1.123 | 1.183 | 1.229 | 1.301 | 1.317 | 2.478 | 3.461 | 4.24 | 4.976 | 5.302 | 5.656 | 5.786 | 3.604 | -1 | -1 | -1 | -1 | -1 | -1 | -1 | -1 | -1 | -1 | -1 | 2.809 | -1 | -1 | 7.048 | 5.245 | 5.897 | 6.481 | 6.717 | 5.07 | -1 | -1 | -1 | -1 | -1 | -1 | -1 | -1 | -1 | -1 | -1 | -1 | -1 | -1 | -1 | -1 | -1 | -1 | -1 | -1
0/0/4/3: | 0 | 0.001 | 0.001 | 0.003 | 0.002 | 0.001 | 0.008 | 0.004 | 0.004 | 0.003 | 0.004 | 0.002 | 0.011 | 0.017 | 0.026 | 0.026 | 0.035 | 0.048 | 0.019 | 0.01 | -1 | -1 | -1 | -1 | -1 | -1 | -1 | -1 | -1 | -1 | -1 | 0.008 | -1 | -1 | 0.033 | 0.022 | 0.044 | 0.05 | 0.012 | 0.284 | -1 | -1 | -1 | -1 | -1 | -1 | -1 | -1 | -1 | -1 | -1 | -1 | -1 | -1 | -1 | -1 | -1 | -1 | -1 | -1
0/0/4/4: | 0.001 | 0.002 | 0.002 | 0.004 | 0.013 | 0.026 | 0.02 | 0.019 | 0.019 | 0.016 | 0.016 | 0.008 | 0.018 | 0.023 | 0.028 | 0.036 | 0.058 | 0.108 | 0.085 | 0.117 | -1 | -1 | -1 | -1 | -1 | -1 | -1 | -1 | -1 | -1 | -1 | 0.003 | -1 | -1 | 0.006 | 0.023 | 0.039 | 0.076 | 0.128 | 0.362 | -1 | -1 | -1 | -1 | -1 | -1 | -1 | -1 | -1 | -1 | -1 | -1 | -1 | -1 | -1 | -1 | -1 | -1 | -1 | -1
0/0/4/5: | 0 | 0 | 0 | 0 | 0 | 0 | 0 | 0 | 0 | 0 | 0 | 0 | 0 | 0 | 0 | 0 | 0 | 0 | 0 | 0 | -1 | -1 | -1 | -1 | -1 | -1 | -1 | -1 | -1 | -1 | -1 | 0 | -1 | -1 | 0 | 0 | 0 | 0 | 0 | 0 | -1 | -1 | -1 | -1 | -1 | -1 | -1 | -1 | -1 | -1 | -1 | -1 | -1 | -1 | -1 | -1 | -1 | -1 | -1 | -1
0/1/0/0: | 0 | 0 | 0 | 0 | 0 | 0 | 0 | 0 | 0 | 0 | 0 | 0 | 0 | 0 | 0 | 0 | 0 | 0 | 0 | 0 | 0 | 0 | 0 | 0 | 0 | 0 | 0 | 0 | 0 | 0 | 0 | 0 | 0 | 0 | 0 | 0 | 0 | 0 | 0 | 0 | 0 | 0 | 0 | 0 | 0 | 0 | 0 | 0 | 0 | 0 | 0 | 0 | 0 | 0 | 0 | 0 | 0 | 0 | 0 | 0
0/1/0/1: | 0.19 | 0.211 | 0.221 | 0.232 | 0.242 | 0.253 | 0.263 | 0.274 | 0.284 | 0.295 | 0.305 | 0.302 | 0.382 | 0.462 | 0.543 | 0.624 | 0.704 | 0.784 | 0.864 | 0.943 | 0.19 | 0.211 | 0.221 | 0.232 | 0.242 | 0.253 | 0.263 | 0.274 | 0.284 | 0.295 | 0.305 | 0.305 | 0.305 | 0.228 | 0.507 | 0.786 | 1.061 | 1.337 | 1.612 | 1.884 | 0.19 | 0.211 | 0.221 | 0.232 | 0.242 | 0.253 | 0.263 | 0.274 | 0.284 | 0.295 | 0.305 | 0.305 | 0.305 | 0.228 | 0.507 | 0.786 | 1.061 | 1.337 | 1.612 | 1.884
0/1/0/2: | 1.213 | 1.26 | 1.284 | 1.308 | 1.332 | 1.356 | 1.38 | 1.404 | 1.428 | 1.452 | 1.476 | 1.622 | 2.633 | 3.643 | 4.666 | 5.689 | 6.7 | 7.71 | 8.721 | 9.719 | 1.213 | 1.26 | 1.284 | 1.308 | 1.332 | 1.356 | 1.38 | 1.404 | 1.428 | 1.452 | 1.476 | 3.102 | 3.705 | 4.308 | 4.918 | 5.528 | 6.131 | 6.734 | 7.336 | 7.932 | 1.213 | 1.26 | 1.284 | 1.308 | 1.332 | 1.356 | 1.38 | 1.404 | 1.428 | 1.452 | 1.476 | 3.102 | 3.705 | 4.308 | 4.918 | 5.528 | 6.131 | 6.734 | 7.336 | 7.932
0/1/0/3: | 0.001 | 0.001 | 0.002 | 0.002 | 0.002 | 0.002 | 0.002 | 0.003 | 0.003 | 0.003 | 0.003 | 0.004 | 0.01 | 0.015 | 0.021 | 0.027 | 0.032 | 0.038 | 0.044 | 0.049 | 0.001 | 0.001 | 0.002 | 0.002 | 0.002 | 0.002 | 0.002 | 0.003 | 0.003 | 0.003 | 0.003 | 0.003 | 0.003 | 0.003 | 0.003 | 0.003 | 0.026 | 0.053 | 0.08 | 0.107 | 0.001 | 0.001 | 0.002 | 0.002 | 0.002 | 0.002 | 0.002 | 0.003 | 0.003 | 0.003 | 0.003 | 0.003 | 0.003 | 0.003 | 0.003 | 0.003 | 0.026 | 0.053 | 0.08 | 0.107
0/1/0/4: | 0.035 | 0.035 | 0.036 | 0.036 | 0.036 | 0.037 | 0.037 | 0.038 | 0.038 | 0.038 | 0.039 | 0.038 | 0.049 | 0.06 | 0.071 | 0.082 | 0.093 | 0.104 | 0.115 | 0.126 | 0.035 | 0.035 | 0.036 | 0.036 | 0.036 | 0.037 | 0.037 | 0.038 | 0.038 | 0.038 | 0.039 | 0.039 | 0.039 | 0.039 | 0.024 | 0.079 | 0.133 | 0.188 | 0.242 | 0.296 | 0.035 | 0.035 | 0.036 | 0.036 | 0.036 | 0.037 | 0.037 | 0.038 | 0.038 | 0.038 | 0.039 | 0.039 | 0.039 | 0.039 | 0.024 | 0.079 | 0.133 | 0.188 | 0.242 | 0.296
0/1/0/5: | 0 | 0 | 0 | 0 | 0 | 0 | 0 | 0 | 0 | 0 | 0 | 0 | 0 | 0 | 0 | 0 | 0 | 0 | 0 | 0 | 0 | 0 | 0 | 0 | 0 | 0 | 0 | 0 | 0 | 0 | 0 | 0 | 0 | 0 | 0 | 0 | 0 | 0 | 0 | 0 | 0 | 0 | 0 | 0 | 0 | 0 | 0 | 0 | 0 | 0 | 0 | 0 | 0 | 0 | 0 | 0 | 0 | 0 | 0 | 0
0/1/1/0: | 0 | 0 | 0 | 0 | 0 | 0 | 0 | 0 | 0 | 0 | 0 | 0 | 0 | 0 | 0 | 0 | 0 | 0 | 0 | 0 | 0 | 0 | 0 | 0 | 0 | 0 | 0 | 0 | 0 | 0 | 0 | 0 | 0 | 0 | 0 | 0 | 0 | 0 | 0 | 0 | 0 | 0 | 0 | 0 | 0 | 0 | 0 | 0 | 0 | 0 | 0 | 0 | 0 | 0 | 0 | 0 | 0 | 0 | 0 | 0
0/1/1/1: | 0.209 | 0.187 | 0.176 | 0.165 | 0.154 | 0.142 | 0.131 | 0.12 | 0.109 | 0.098 | 0.086 | 0.071 | 0.159 | 0.247 | 0.336 | 0.425 | 0.513 | 0.601 | 0.69 | 0.777 | 0.209 | 0.187 | 0.176 | 0.165 | 0.154 | 0.142 | 0.131 | 0.12 | 0.109 | 0.098 | 0.086 | 0.086 | 0.086 | 0.086 | 0.05 | 0.274 | 0.496 | 0.718 | 0.939 | 1.158 | 0.209 | 0.187 | 0.176 | 0.165 | 0.154 | 0.142 | 0.131 | 0.12 | 0.109 | 0.098 | 0.086 | 0.086 | 0.086 | 0.086 | 0.05 | 0.274 | 0.496 | 0.718 | 0.939 | 1.158
0/1/1/2: | 0.459 | 0.609 | 0.685 | 0.762 | 0.838 | 0.915 | 0.993 | 1.069 | 1.145 | 1.222 | 1.298 | 1.517 | 2.429 | 3.341 | 4.264 | 5.187 | 6.099 | 7.011 | 7.923 | 8.824 | 0.459 | 0.609 | 0.685 | 0.762 | 0.838 | 0.915 | 0.993 | 1.069 | 1.145 | 1.222 | 1.298 | 3.942 | 4.338 | 4.735 | 5.137 | 5.538 | 5.935 | 6.332 | 6.729 | 7.121 | 0.459 | 0.609 | 0.685 | 0.762 | 0.838 | 0.915 | 0.993 | 1.069 | 1.145 | 1.222 | 1.298 | 3.942 | 4.338 | 4.735 | 5.137 | 5.538 | 5.935 | 6.332 | 6.729 | 7.121
0/1/1/3: | 0.007 | 0.007 | 0.006 | 0.006 | 0.005 | 0.005 | 0.005 | 0.004 | 0.004 | 0.003 | 0.003 | 0.004 | 0.01 | 0.016 | 0.023 | 0.029 | 0.035 | 0.042 | 0.048 | 0.054 | 0.007 | 0.007 | 0.006 | 0.006 | 0.005 | 0.005 | 0.005 | 0.004 | 0.004 | 0.003 | 0.003 | 0.003 | 0.003 | 0.003 | 0.003 | 0.01 | 0.04 | 0.07 | 0.1 | 0.129 | 0.007 | 0.007 | 0.006 | 0.006 | 0.005 | 0.005 | 0.005 | 0.004 | 0.004 | 0.003 | 0.003 | 0.003 | 0.003 | 0.003 | 0.003 | 0.01 | 0.04 | 0.07 | 0.1 | 0.129
0/1/1/4: | 0.037 | 0.033 | 0.031 | 0.029 | 0.026 | 0.024 | 0.022 | 0.02 | 0.018 | 0.015 | 0.013 | 0.01 | 0.019 | 0.029 | 0.039 | 0.048 | 0.058 | 0.067 | 0.077 | 0.086 | 0.037 | 0.033 | 0.031 | 0.029 | 0.026 | 0.024 | 0.022 | 0.02 | 0.018 | 0.015 | 0.013 | 0.013 | 0.013 | 0.013 | 0.013 | 0.016 | 0.063 | 0.11 | 0.157 | 0.203 | 0.037 | 0.033 | 0.031 | 0.029 | 0.026 | 0.024 | 0.022 | 0.02 | 0.018 | 0.015 | 0.013 | 0.013 | 0.013 | 0.013 | 0.013 | 0.016 | 0.063 | 0.11 | 0.157 | 0.203
0/1/1/5: | 0 | 0 | 0 | 0 | 0 | 0 | 0 | 0 | 0 | 0 | 0 | 0 | 0 | 0 | 0 | 0 | 0 | 0 | 0 | 0 | 0 | 0 | 0 | 0 | 0 | 0 | 0 | 0 | 0 | 0 | 0 | 0 | 0 | 0 | 0 | 0 | 0 | 0 | 0 | 0 | 0 | 0 | 0 | 0 | 0 | 0 | 0 | 0 | 0 | 0 | 0 | 0 | 0 | 0 | 0 | 0 | 0 | 0 | 0 | 0
0/1/2/0: | 0 | 0 | 0 | 0 | 0 | 0 | 0 | 0 | 0 | 0 | 0 | 0 | 0 | 0 | 0 | 0 | 0 | 0 | 0 | 0 | 0 | 0 | 0 | 0 | 0 | 0 | 0 | 0 | 0 | 0 | 0 | 0 | 0 | 0 | 0 | 0 | 0 | 0 | 0 | 0 | 0 | 0 | 0 | 0 | 0 | 0 | 0 | 0 | 0 | 0 | 0 | 0 | 0 | 0 | 0 | 0 | 0 | 0 | 0 | 0
0/1/2/1: | 0.055 | 0.059 | 0.061 | 0.063 | 0.065 | 0.067 | 0.07 | 0.072 | 0.074 | 0.076 | 0.078 | 0.083 | 0.14 | 0.196 | 0.254 | 0.311 | 0.368 | 0.425 | 0.482 | 0.538 | 0.055 | 0.059 | 0.061 | 0.063 | 0.065 | 0.067 | 0.07 | 0.072 | 0.074 | 0.076 | 0.078 | 0.52 | 0.487 | 0.454 | 0.42 | 0.386 | 0.353 | 0.319 | 0.286 | 0.253 | 0.055 | 0.059 | 0.061 | 0.063 | 0.065 | 0.067 | 0.07 | 0.072 | 0.074 | 0.076 | 0.078 | 0.52 | 0.487 | 0.454 | 0.42 | 0.386 | 0.353 | 0.319 | 0.286 | 0.253
0/1/2/2: | 0.717 | 0.223 | 0.345 | 0.467 | 0.59 | 0.714 | 0.837 | 0.96 | 1.082 | 1.205 | 1.327 | 1.46 | 2.352 | 3.244 | 4.147 | 5.05 | 5.942 | 6.833 | 7.725 | 8.607 | 0.717 | 0.223 | 0.345 | 0.467 | 0.59 | 0.714 | 0.837 | 0.96 | 1.082 | 1.205 | 1.327 | 1.355 | 2.238 | 3.121 | 4.015 | 4.909 | 5.792 | 6.674 | 7.557 | 8.43 | 0.717 | 0.223 | 0.345 | 0.467 | 0.59 | 0.714 | 0.837 | 0.96 | 1.082 | 1.205 | 1.327 | 1.355 | 2.238 | 3.121 | 4.015 | 4.909 | 5.792 | 6.674 | 7.557 | 8.43
0/1/2/3: | 0.018 | 0.015 | 0.014 | 0.013 | 0.012 | 0.011 | 0.009 | 0.008 | 0.007 | 0.006 | 0.005 | 0.004 | 0.008 | 0.013 | 0.017 | 0.022 | 0.026 | 0.031 | 0.035 | 0.04 | 0.018 | 0.015 | 0.014 | 0.013 | 0.012 | 0.011 | 0.009 | 0.008 | 0.007 | 0.006 | 0.005 | 0.007 | 0.008 | 0.009 | 0.01 | 0.011 | 0.012 | 0.013 | 0.014 | 0.014 | 0.018 | 0.015 | 0.014 | 0.013 | 0.012 | 0.011 | 0.009 | 0.008 | 0.007 | 0.006 | 0.005 | 0.007 | 0.008 | 0.009 | 0.01 | 0.011 | 0.012 | 0.013 | 0.014 | 0.014
0/1/2/4: | 0.026 | 0.023 | 0.022 | 0.02 | 0.018 | 0.017 | 0.015 | 0.014 | 0.012 | 0.011 | 0.009 | 0.008 | 0.01 | 0.013 | 0.015 | 0.018 | 0.02 | 0.023 | 0.025 | 0.027 | 0.026 | 0.023 | 0.022 | 0.02 | 0.018 | 0.017 | 0.015 | 0.014 | 0.012 | 0.011 | 0.009 | 0.011 | 0.011 | 0.012 | 0.013 | 0.013 | 0.014 | 0.014 | 0.015 | 0.015 | 0.026 | 0.023 | 0.022 | 0.02 | 0.018 | 0.017 | 0.015 | 0.014 | 0.012 | 0.011 | 0.009 | 0.011 | 0.011 | 0.012 | 0.013 | 0.013 | 0.014 | 0.014 | 0.015 | 0.015
0/1/2/5: | 0 | 0 | 0 | 0 | 0 | 0 | 0 | 0 | 0 | 0 | 0 | 0 | 0 | 0 | 0 | 0 | 0 | 0 | 0 | 0 | 0 | 0 | 0 | 0 | 0 | 0 | 0 | 0 | 0 | 0 | 0 | 0 | 0 | 0 | 0 | 0 | 0 | 0 | 0 | 0 | 0 | 0 | 0 | 0 | 0 | 0 | 0 | 0 | 0 | 0 | 0 | 0 | 0 | 0 | 0 | 0 | 0 | 0 | 0 | 0
0/1/3/0: | 0 | 0 | 0 | 0 | 0 | 0 | 0 | 0 | 0 | 0 | 0 | 0 | 0 | 0 | 0 | 0 | 0 | 0 | 0 | 0 | 0 | 0 | 0 | 0 | 0 | 0 | 0 | 0 | 0 | 0 | 0 | 0 | 0 | 0 | 0 | 0 | 0 | 0 | 0 | 0 | 0 | 0 | 0 | 0 | 0 | 0 | 0 | 0 | 0 | 0 | 0 | 0 | 0 | 0 | 0 | 0 | 0 | 0 | 0 | 0
0/1/3/1: | 0.234 | 0.206 | 0.191 | 0.177 | 0.163 | 0.148 | 0.134 | 0.12 | 0.106 | 0.091 | 0.077 | 0.062 | 0.136 | 0.209 | 0.283 | 0.357 | 0.431 | 0.504 | 0.577 | 0.65 | 0.234 | 0.206 | 0.191 | 0.177 | 0.163 | 0.148 | 0.134 | 0.12 | 0.106 | 0.091 | 0.077 | 0.07 | 0.123 | 0.176 | 0.23 | 0.284 | 0.337 | 0.39 | 0.443 | 0.495 | 0.234 | 0.206 | 0.191 | 0.177 | 0.163 | 0.148 | 0.134 | 0.12 | 0.106 | 0.091 | 0.077 | 0.07 | 0.123 | 0.176 | 0.23 | 0.284 | 0.337 | 0.39 | 0.443 | 0.495
0/1/3/2: | 1.099 | 1.13 | 1.146 | 1.161 | 1.177 | 1.193 | 1.208 | 1.224 | 1.24 | 1.255 | 1.271 | 1.313 | 2.212 | 3.112 | 4.022 | 4.933 | 5.832 | 6.731 | 7.631 | 8.519 | 1.099 | 1.13 | 1.146 | 1.161 | 1.177 | 1.193 | 1.208 | 1.224 | 1.24 | 1.255 | 1.271 | 3.845 | 4.179 | 4.512 | 4.849 | 5.187 | 5.52 | 5.853 | 6.187 | 6.516 | 1.099 | 1.13 | 1.146 | 1.161 | 1.177 | 1.193 | 1.208 | 1.224 | 1.24 | 1.255 | 1.271 | 3.845 | 4.179 | 4.512 | 4.849 | 5.187 | 5.52 | 5.853 | 6.187 | 6.516
0/1/3/3: | 0.008 | 0.007 | 0.006 | 0.006 | 0.005 | 0.005 | 0.004 | 0.004 | 0.003 | 0.003 | 0.002 | 0.002 | 0.009 | 0.017 | 0.025 | 0.033 | 0.041 | 0.048 | 0.056 | 0.064 | 0.008 | 0.007 | 0.006 | 0.006 | 0.005 | 0.005 | 0.004 | 0.004 | 0.003 | 0.003 | 0.002 | 0.037 | 0.039 | 0.041 | 0.044 | 0.046 | 0.048 | 0.05 | 0.052 | 0.055 | 0.008 | 0.007 | 0.006 | 0.006 | 0.005 | 0.005 | 0.004 | 0.004 | 0.003 | 0.003 | 0.002 | 0.037 | 0.039 | 0.041 | 0.044 | 0.046 | 0.048 | 0.05 | 0.052 | 0.055
0/1/3/4: | 0.029 | 0.026 | 0.024 | 0.022 | 0.021 | 0.019 | 0.017 | 0.015 | 0.013 | 0.012 | 0.01 | 0.007 | 0.012 | 0.016 | 0.02 | 0.025 | 0.029 | 0.033 | 0.037 | 0.042 | 0.029 | 0.026 | 0.024 | 0.022 | 0.021 | 0.019 | 0.017 | 0.015 | 0.013 | 0.012 | 0.01 | 0.01 | 0.01 | 0.01 | 0.01 | 0.022 | 0.035 | 0.047 | 0.059 | 0.071 | 0.029 | 0.026 | 0.024 | 0.022 | 0.021 | 0.019 | 0.017 | 0.015 | 0.013 | 0.012 | 0.01 | 0.01 | 0.01 | 0.01 | 0.01 | 0.022 | 0.035 | 0.047 | 0.059 | 0.071
0/1/3/5: | 0 | 0 | 0 | 0 | 0 | 0 | 0 | 0 | 0 | 0 | 0 | 0 | 0 | 0 | 0 | 0 | 0 | 0 | 0 | 0 | 0 | 0 | 0 | 0 | 0 | 0 | 0 | 0 | 0 | 0 | 0 | 0 | 0 | 0 | 0 | 0 | 0 | 0 | 0 | 0 | 0 | 0 | 0 | 0 | 0 | 0 | 0 | 0 | 0 | 0 | 0 | 0 | 0 | 0 | 0 | 0 | 0 | 0 | 0 | 0
0/1/4/0: | 0 | 0 | 0 | 0 | 0 | 0 | 0 | 0 | 0 | 0 | 0 | 0 | 0 | 0 | 0 | 0 | 0 | 0 | 0 | 0 | 0 | 0 | 0 | 0 | 0 | 0 | 0 | 0 | 0 | 0 | 0 | 0 | 0 | 0 | 0 | 0 | 0 | 0 | 0 | 0 | 0 | 0 | 0 | 0 | 0 | 0 | 0 | 0 | 0 | 0 | 0 | 0 | 0 | 0 | 0 | 0 | 0 | 0 | 0 | 0
0/1/4/1: | 0.223 | 0.198 | 0.185 | 0.172 | 0.159 | 0.146 | 0.133 | 0.12 | 0.107 | 0.094 | 0.081 | 0.065 | 0.149 | 0.232 | 0.317 | 0.402 | 0.485 | 0.569 | 0.653 | 0.736 | 0.223 | 0.198 | 0.185 | 0.172 | 0.159 | 0.146 | 0.133 | 0.12 | 0.107 | 0.094 | 0.081 | 0.081 | 0.081 | 0.081 | 0.073 | 0.261 | 0.447 | 0.634 | 0.82 | 1.004 | 0.223 | 0.198 | 0.185 | 0.172 | 0.159 | 0.146 | 0.133 | 0.12 | 0.107 | 0.094 | 0.081 | 0.081 | 0.081 | 0.081 | 0.073 | 0.261 | 0.447 | 0.634 | 0.82 | 1.004
0/1/4/2: | 0.696 | 0.798 | 0.851 | 0.903 | 0.955 | 1.008 | 1.061 | 1.113 | 1.166 | 1.218 | 1.27 | 1.39 | 2.314 | 3.239 | 4.175 | 5.111 | 6.036 | 6.96 | 7.885 | 8.798 | 0.696 | 0.798 | 0.851 | 0.903 | 0.955 | 1.008 | 1.061 | 1.113 | 1.166 | 1.218 | 1.27 | 3.824 | 4.216 | 4.609 | 5.006 | 5.403 | 5.796 | 6.188 | 6.58 | 6.968 | 0.696 | 0.798 | 0.851 | 0.903 | 0.955 | 1.008 | 1.061 | 1.113 | 1.166 | 1.218 | 1.27 | 3.824 | 4.216 | 4.609 | 5.006 | 5.403 | 5.796 | 6.188 | 6.58 | 6.968
0/1/4/3: | 0.008 | 0.007 | 0.007 | 0.006 | 0.006 | 0.005 | 0.004 | 0.004 | 0.003 | 0.003 | 0.002 | 0.002 | 0.009 | 0.016 | 0.024 | 0.031 | 0.038 | 0.045 | 0.052 | 0.059 | 0.008 | 0.007 | 0.007 | 0.006 | 0.006 | 0.005 | 0.004 | 0.004 | 0.003 | 0.003 | 0.002 | 0.002 | 0.002 | 0.002 | 0.002 | 0.021 | 0.044 | 0.067 | 0.09 | 0.113 | 0.008 | 0.007 | 0.007 | 0.006 | 0.006 | 0.005 | 0.004 | 0.004 | 0.003 | 0.003 | 0.002 | 0.002 | 0.002 | 0.002 | 0.002 | 0.021 | 0.044 | 0.067 | 0.09 | 0.113
0/1/4/4: | 0.037 | 0.032 | 0.03 | 0.028 | 0.025 | 0.023 | 0.021 | 0.018 | 0.016 | 0.014 | 0.011 | 0.008 | 0.016 | 0.024 | 0.032 | 0.04 | 0.048 | 0.056 | 0.064 | 0.071 | 0.037 | 0.032 | 0.03 | 0.028 | 0.025 | 0.023 | 0.021 | 0.018 | 0.016 | 0.014 | 0.011 | 0.011 | 0.011 | 0.011 | 0.011 | 0.015 | 0.054 | 0.094 | 0.134 | 0.173 | 0.037 | 0.032 | 0.03 | 0.028 | 0.025 | 0.023 | 0.021 | 0.018 | 0.016 | 0.014 | 0.011 | 0.011 | 0.011 | 0.011 | 0.011 | 0.015 | 0.054 | 0.094 | 0.134 | 0.173
0/1/4/5: | 0 | 0 | 0 | 0 | 0 | 0 | 0 | 0 | 0 | 0 | 0 | 0 | 0 | 0 | 0 | 0 | 0 | 0 | 0 | 0 | 0 | 0 | 0 | 0 | 0 | 0 | 0 | 0 | 0 | 0 | 0 | 0 | 0 | 0 | 0 | 0 | 0 | 0 | 0 | 0 | 0 | 0 | 0 | 0 | 0 | 0 | 0 | 0 | 0 | 0 | 0 | 0 | 0 | 0 | 0 | 0 | 0 | 0 | 0 | 0
0/2/0/0: | 0 | 0 | 0 | 0 | 0 | 0 | 0 | 0 | 0 | 0 | 0 | 0 | 0 | 0 | 0 | 0 | 0 | 0 | 0 | 0 | 0 | 0 | 0 | 0 | 0 | 0 | 0 | 0 | 0 | 0 | 0 | 0 | 0 | 0 | 0 | 0 | 0 | 0 | 0 | 0 | 0 | 0 | 0 | 0 | 0 | 0 | 0 | 0 | 0 | 0 | 0 | 0 | 0 | 0 | 0 | 0 | 0 | 0 | 0 | 0
0/2/0/1: | 0.104 | 0.162 | 0.188 | 0.212 | 0.233 | 0.252 | 0.268 | 0.282 | 0.294 | 0.303 | 0.309 | 0.307 | 0.377 | 0.454 | 0.539 | 0.632 | 0.731 | 0.838 | 0.952 | 1.072 | 0.104 | 0.162 | 0.188 | 0.212 | 0.233 | 0.252 | 0.268 | 0.282 | 0.294 | 0.303 | 0.309 | 0.305 | 0.305 | 0.305 | 0.267 | 0.705 | 1.075 | 1.382 | 1.625 | 1.804 | 0.104 | 0.162 | 0.188 | 0.212 | 0.233 | 0.252 | 0.268 | 0.282 | 0.294 | 0.303 | 0.309 | 0.305 | 0.305 | 0.305 | 0.267 | 0.705 | 1.075 | 1.382 | 1.625 | 1.804
0/2/0/2: | 1.25 | 1.281 | 1.298 | 1.316 | 1.336 | 1.357 | 1.378 | 1.401 | 1.424 | 1.449 | 1.475 | 1.467 | 2.823 | 3.936 | 4.816 | 5.447 | 5.827 | 5.964 | 5.859 | 5.516 | 1.25 | 1.281 | 1.298 | 1.316 | 1.336 | 1.357 | 1.378 | 1.401 | 1.424 | 1.449 | 1.475 | 3.703 | 4.115 | 4.562 | 5.049 | 5.572 | 6.123 | 6.709 | 7.329 | 7.976 | 1.25 | 1.281 | 1.298 | 1.316 | 1.336 | 1.357 | 1.378 | 1.401 | 1.424 | 1.449 | 1.475 | 3.703 | 4.115 | 4.562 | 5.049 | 5.572 | 6.123 | 6.709 | 7.329 | 7.976
0/2/0/3: | 0.002 | 0.002 | 0.002 | 0.002 | 0.002 | 0.002 | 0.002 | 0.003 | 0.003 | 0.003 | 0.003 | 0.003 | 0.011 | 0.017 | 0.022 | 0.025 | 0.026 | 0.025 | 0.023 | 0.018 | 0.002 | 0.002 | 0.002 | 0.002 | 0.002 | 0.002 | 0.002 | 0.003 | 0.003 | 0.003 | 0.003 | 0.082 | 0.048 | 0.025 | 0.014 | 0.013 | 0.024 | 0.045 | 0.078 | 0.121 | 0.002 | 0.002 | 0.002 | 0.002 | 0.002 | 0.002 | 0.002 | 0.003 | 0.003 | 0.003 | 0.003 | 0.082 | 0.048 | 0.025 | 0.014 | 0.013 | 0.024 | 0.045 | 0.078 | 0.121
0/2/0/4: | 0.018 | 0.026 | 0.029 | 0.032 | 0.035 | 0.037 | 0.038 | 0.039 | 0.04 | 0.04 | 0.04 | 0.039 | 0.048 | 0.059 | 0.071 | 0.084 | 0.098 | 0.113 | 0.129 | 0.146 | 0.018 | 0.026 | 0.029 | 0.032 | 0.035 | 0.037 | 0.038 | 0.039 | 0.04 | 0.04 | 0.04 | 0.039 | 0.001 | 0.023 | 0.052 | 0.088 | 0.132 | 0.183 | 0.241 | 0.305 | 0.018 | 0.026 | 0.029 | 0.032 | 0.035 | 0.037 | 0.038 | 0.039 | 0.04 | 0.04 | 0.04 | 0.039 | 0.001 | 0.023 | 0.052 | 0.088 | 0.132 | 0.183 | 0.241 | 0.305
0/2/0/5: | 0 | 0 | 0 | 0 | 0 | 0 | 0 | 0 | 0 | 0 | 0 | 0 | 0 | 0 | 0 | 0 | 0 | 0 | 0 | 0 | 0 | 0 | 0 | 0 | 0 | 0 | 0 | 0 | 0 | 0 | 0 | 0 | 0 | 0 | 0 | 0 | 0 | 0 | 0 | 0 | 0 | 0 | 0 | 0 | 0 | 0 | 0 | 0 | 0 | 0 | 0 | 0 | 0 | 0 | 0 | 0 | 0 | 0 | 0 | 0
0/2/1/0: | 0 | 0 | 0 | 0 | 0 | 0 | 0 | 0 | 0 | 0 | 0 | 0 | 0 | 0 | 0 | 0 | 0 | 0 | 0 | 0 | 0 | 0 | 0 | 0 | 0 | 0 | 0 | 0 | 0 | 0 | 0 | 0 | 0 | 0 | 0 | 0 | 0 | 0 | 0 | 0 | 0 | 0 | 0 | 0 | 0 | 0 | 0 | 0 | 0 | 0 | 0 | 0 | 0 | 0 | 0 | 0 | 0 | 0 | 0 | 0
0/2/1/1: | 0.033 | 0.209 | 0.044 | 0.081 | 0.11 | 0.13 | 0.141 | 0.144 | 0.138 | 0.123 | 0.1 | 0.074 | 0.155 | 0.24 | 0.332 | 0.43 | 0.531 | 0.638 | 0.749 | 0.865 | 0.033 | 0.209 | 0.044 | 0.081 | 0.11 | 0.13 | 0.141 | 0.144 | 0.138 | 0.123 | 0.1 | 0.358 | 0.171 | 0.083 | 0.096 | 0.211 | 0.425 | 0.738 | 1.152 | 1.658 | 0.033 | 0.209 | 0.044 | 0.081 | 0.11 | 0.13 | 0.141 | 0.144 | 0.138 | 0.123 | 0.1 | 0.358 | 0.171 | 0.083 | 0.096 | 0.211 | 0.425 | 0.738 | 1.152 | 1.658
0/2/1/2: | 0.371 | 0.558 | 0.65 | 0.739 | 0.826 | 0.912 | 0.995 | 1.075 | 1.153 | 1.229 | 1.302 | 1.366 | 2.629 | 3.653 | 4.444 | 4.99 | 5.289 | 5.348 | 5.167 | 4.753 | 0.371 | 0.558 | 0.65 | 0.739 | 0.826 | 0.912 | 0.995 | 1.075 | 1.153 | 1.229 | 1.302 | 2.336 | 3.406 | 4.312 | 5.061 | 5.643 | 6.052 | 6.298 | 6.379 | 6.298 | 0.371 | 0.558 | 0.65 | 0.739 | 0.826 | 0.912 | 0.995 | 1.075 | 1.153 | 1.229 | 1.302 | 2.336 | 3.406 | 4.312 | 5.061 | 5.643 | 6.052 | 6.298 | 6.379 | 6.298
0/2/1/3: | 0.001 | 0.001 | 0.002 | 0.003 | 0.004 | 0.005 | 0.005 | 0.005 | 0.005 | 0.004 | 0.003 | 0.002 | 0.012 | 0.019 | 0.024 | 0.027 | 0.028 | 0.027 | 0.024 | 0.018 | 0.001 | 0.001 | 0.002 | 0.003 | 0.004 | 0.005 | 0.005 | 0.005 | 0.005 | 0.004 | 0.003 | 0.082 | 0.031 | 0 | 0.003 | 0.003 | 0.026 | 0.074 | 0.141 | 0.227 | 0.001 | 0.001 | 0.002 | 0.003 | 0.004 | 0.005 | 0.005 | 0.005 | 0.005 | 0.004 | 0.003 | 0.082 | 0.031 | 0 | 0.003 | 0.003 | 0.026 | 0.074 | 0.141 | 0.227
0/2/1/4: | 0.005 | 0.037 | 0.006 | 0.013 | 0.018 | 0.022 | 0.024 | 0.024 | 0.023 | 0.02 | 0.016 | 0.011 | 0.018 | 0.027 | 0.038 | 0.049 | 0.062 | 0.076 | 0.091 | 0.108 | 0.005 | 0.037 | 0.006 | 0.013 | 0.018 | 0.022 | 0.024 | 0.024 | 0.023 | 0.02 | 0.016 | 0.096 | 0.03 | 0.013 | 0.013 | 0.013 | 0.043 | 0.115 | 0.216 | 0.342 | 0.005 | 0.037 | 0.006 | 0.013 | 0.018 | 0.022 | 0.024 | 0.024 | 0.023 | 0.02 | 0.016 | 0.096 | 0.03 | 0.013 | 0.013 | 0.013 | 0.043 | 0.115 | 0.216 | 0.342
0/2/1/5: | 0 | 0 | 0 | 0 | 0 | 0 | 0 | 0 | 0 | 0 | 0 | 0 | 0 | 0 | 0 | 0 | 0 | 0 | 0 | 0 | 0 | 0 | 0 | 0 | 0 | 0 | 0 | 0 | 0 | 0 | 0 | 0 | 0 | 0 | 0 | 0 | 0 | 0 | 0 | 0 | 0 | 0 | 0 | 0 | 0 | 0 | 0 | 0 | 0 | 0 | 0 | 0 | 0 | 0 | 0 | 0 | 0 | 0 | 0 | 0
0/2/2/0: | 0 | 0 | 0 | 0 | 0 | 0 | 0 | 0 | 0 | 0 | 0 | 0 | 0 | 0 | 0 | 0 | 0 | 0 | 0 | 0 | 0 | 0 | 0 | 0 | 0 | 0 | 0 | 0 | 0 | 0 | 0 | 0 | 0 | 0 | 0 | 0 | 0 | 0 | 0 | 0 | 0 | 0 | 0 | 0 | 0 | 0 | 0 | 0 | 0 | 0 | 0 | 0 | 0 | 0 | 0 | 0 | 0 | 0 | 0 | 0
0/2/2/1: | 0.041 | 0.019 | 0.031 | 0.042 | 0.051 | 0.059 | 0.066 | 0.072 | 0.076 | 0.078 | 0.08 | 0.085 | 0.126 | 0.184 | 0.259 | 0.351 | 0.459 | 0.583 | 0.724 | 0.879 | 0.041 | 0.019 | 0.031 | 0.042 | 0.051 | 0.059 | 0.066 | 0.072 | 0.076 | 0.078 | 0.08 | 0.078 | 0.52 | 0.487 | 0.454 | 0.103 | 0.447 | 0.225 | 0.319 | 0.286 | 0.041 | 0.019 | 0.031 | 0.042 | 0.051 | 0.059 | 0.066 | 0.072 | 0.076 | 0.078 | 0.08 | 0.078 | 0.52 | 0.487 | 0.454 | 0.103 | 0.447 | 0.225 | 0.319 | 0.286
0/2/2/2: | 0.717 | 0.717 | 0.223 | 0.081 | 0.335 | 0.568 | 0.776 | 0.958 | 1.115 | 1.248 | 1.357 | 1.445 | 2.444 | 3.329 | 4.109 | 4.772 | 5.314 | 5.741 | 6.055 | 6.253 | 0.717 | 0.717 | 0.223 | 0.081 | 0.335 | 0.568 | 0.776 | 0.958 | 1.115 | 1.248 | 1.357 | 1.327 | 1.355 | 0.022 | 2.631 | 4.593 | 5.897 | 6.569 | 6.611 | 6.033 | 0.717 | 0.717 | 0.223 | 0.081 | 0.335 | 0.568 | 0.776 | 0.958 | 1.115 | 1.248 | 1.357 | 1.327 | 1.355 | 0.022 | 2.631 | 4.593 | 5.897 | 6.569 | 6.611 | 6.033
0/2/2/3: | 0.002 | 0.018 | 0.015 | 0.014 | 0.001 | 0.004 | 0.007 | 0.008 | 0.008 | 0.008 | 0.006 | 0.003 | 0.013 | 0.017 | 0.016 | 0.009 | 0.022 | 0.026 | 0.031 | 0.035 | 0.002 | 0.018 | 0.015 | 0.014 | 0.001 | 0.004 | 0.007 | 0.008 | 0.008 | 0.008 | 0.006 | 0.017 | 0.015 | 0.013 | 0.012 | 0.011 | 0.012 | 0.013 | 0.015 | 0.017 | 0.002 | 0.018 | 0.015 | 0.014 | 0.001 | 0.004 | 0.007 | 0.008 | 0.008 | 0.008 | 0.006 | 0.017 | 0.015 | 0.013 | 0.012 | 0.011 | 0.012 | 0.013 | 0.015 | 0.017
0/2/2/4: | 0.004 | 0.026 | 0.023 | 0.022 | 0.002 | 0.008 | 0.012 | 0.014 | 0.014 | 0.014 | 0.011 | 0.008 | 0.012 | 0.014 | 0.015 | 0.014 | 0.011 | 0.006 | 0 | 0.025 | 0.004 | 0.026 | 0.023 | 0.022 | 0.002 | 0.008 | 0.012 | 0.014 | 0.014 | 0.014 | 0.011 | 0.009 | 0.011 | 0.011 | 0.012 | 0.005 | 0.016 | 0.012 | 0.014 | 0.015 | 0.004 | 0.026 | 0.023 | 0.022 | 0.002 | 0.008 | 0.012 | 0.014 | 0.014 | 0.014 | 0.011 | 0.009 | 0.011 | 0.011 | 0.012 | 0.005 | 0.016 | 0.012 | 0.014 | 0.015
0/2/2/5: | 0 | 0 | 0 | 0 | 0 | 0 | 0 | 0 | 0 | 0 | 0 | 0 | 0 | 0 | 0 | 0 | 0 | 0 | 0 | 0 | 0 | 0 | 0 | 0 | 0 | 0 | 0 | 0 | 0 | 0 | 0 | 0 | 0 | 0 | 0 | 0 | 0 | 0 | 0 | 0 | 0 | 0 | 0 | 0 | 0 | 0 | 0 | 0 | 0 | 0 | 0 | 0 | 0 | 0 | 0 | 0 | 0 | 0 | 0 | 0
0/2/3/0: | 0 | 0 | 0 | 0 | 0 | 0 | 0 | 0 | 0 | 0 | 0 | 0 | 0 | 0 | 0 | 0 | 0 | 0 | 0 | 0 | 0 | 0 | 0 | 0 | 0 | 0 | 0 | 0 | 0 | 0 | 0 | 0 | 0 | 0 | 0 | 0 | 0 | 0 | 0 | 0 | 0 | 0 | 0 | 0 | 0 | 0 | 0 | 0 | 0 | 0 | 0 | 0 | 0 | 0 | 0 | 0 | 0 | 0 | 0 | 0
0/2/3/1: | 0.023 | 0.071 | 0.09 | 0.104 | 0.114 | 0.119 | 0.121 | 0.117 | 0.11 | 0.098 | 0.082 | 0.061 | 0.14 | 0.214 | 0.282 | 0.345 | 0.402 | 0.453 | 0.498 | 0.537 | 0.023 | 0.071 | 0.09 | 0.104 | 0.114 | 0.119 | 0.121 | 0.117 | 0.11 | 0.098 | 0.082 | 0.077 | 0.07 | 0.123 | 0.06 | 0.251 | 0.37 | 0.419 | 0.4 | 0.314 | 0.023 | 0.071 | 0.09 | 0.104 | 0.114 | 0.119 | 0.121 | 0.117 | 0.11 | 0.098 | 0.082 | 0.077 | 0.07 | 0.123 | 0.06 | 0.251 | 0.37 | 0.419 | 0.4 | 0.314
0/2/3/2: | 0.699 | 0.875 | 0.953 | 1.022 | 1.084 | 1.137 | 1.183 | 1.22 | 1.248 | 1.268 | 1.281 | 1.285 | 2.325 | 3.229 | 4.005 | 4.642 | 5.134 | 5.49 | 5.71 | 5.794 | 0.699 | 0.875 | 0.953 | 1.022 | 1.084 | 1.137 | 1.183 | 1.22 | 1.248 | 1.268 | 1.281 | 1.271 | 0.668 | 2.48 | 3.935 | 5.01 | 5.697 | 6.013 | 5.957 | 5.537 | 0.699 | 0.875 | 0.953 | 1.022 | 1.084 | 1.137 | 1.183 | 1.22 | 1.248 | 1.268 | 1.281 | 1.271 | 0.668 | 2.48 | 3.935 | 5.01 | 5.697 | 6.013 | 5.957 | 5.537
0/2/3/3: | 0.001 | 0.008 | 0.007 | 0.001 | 0.002 | 0.003 | 0.003 | 0.004 | 0.003 | 0.003 | 0.002 | 0.002 | 0.009 | 0.017 | 0.025 | 0.033 | 0.042 | 0.051 | 0.06 | 0.069 | 0.001 | 0.008 | 0.007 | 0.001 | 0.002 | 0.003 | 0.003 | 0.004 | 0.003 | 0.003 | 0.002 | 0.002 | 0.037 | 0.039 | 0.041 | 0.033 | 0.061 | 0.062 | 0.036 | 0.052 | 0.001 | 0.008 | 0.007 | 0.001 | 0.002 | 0.003 | 0.003 | 0.004 | 0.003 | 0.003 | 0.002 | 0.002 | 0.037 | 0.039 | 0.041 | 0.033 | 0.061 | 0.062 | 0.036 | 0.052
0/2/3/4: | 0.004 | 0.029 | 0.026 | 0.002 | 0.007 | 0.011 | 0.013 | 0.015 | 0.015 | 0.014 | 0.011 | 0.008 | 0.011 | 0.015 | 0.02 | 0.027 | 0.034 | 0.042 | 0.051 | 0.06 | 0.004 | 0.029 | 0.026 | 0.002 | 0.007 | 0.011 | 0.013 | 0.015 | 0.015 | 0.014 | 0.011 | 0.01 | 0.01 | 0.01 | 0.01 | 0.015 | 0.042 | 0.054 | 0.049 | 0.029 | 0.004 | 0.029 | 0.026 | 0.002 | 0.007 | 0.011 | 0.013 | 0.015 | 0.015 | 0.014 | 0.011 | 0.01 | 0.01 | 0.01 | 0.01 | 0.015 | 0.042 | 0.054 | 0.049 | 0.029
0/2/3/5: | 0 | 0 | 0 | 0 | 0 | 0 | 0 | 0 | 0 | 0 | 0 | 0 | 0 | 0 | 0 | 0 | 0 | 0 | 0 | 0 | 0 | 0 | 0 | 0 | 0 | 0 | 0 | 0 | 0 | 0 | 0 | 0 | 0 | 0 | 0 | 0 | 0 | 0 | 0 | 0 | 0 | 0 | 0 | 0 | 0 | 0 | 0 | 0 | 0 | 0 | 0 | 0 | 0 | 0 | 0 | 0 | 0 | 0 | 0 | 0
0/2/4/0: | 0 | 0 | 0 | 0 | 0 | 0 | 0 | 0 | 0 | 0 | 0 | 0 | 0 | 0 | 0 | 0 | 0 | 0 | 0 | 0 | 0 | 0 | 0 | 0 | 0 | 0 | 0 | 0 | 0 | 0 | 0 | 0 | 0 | 0 | 0 | 0 | 0 | 0 | 0 | 0 | 0 | 0 | 0 | 0 | 0 | 0 | 0 | 0 | 0 | 0 | 0 | 0 | 0 | 0 | 0 | 0 | 0 | 0 | 0 | 0
0/2/4/1: | 0.032 | 0.013 | 0.051 | 0.082 | 0.106 | 0.123 | 0.132 | 0.133 | 0.127 | 0.113 | 0.093 | 0.066 | 0.145 | 0.227 | 0.315 | 0.407 | 0.503 | 0.603 | 0.707 | 0.815 | 0.032 | 0.013 | 0.051 | 0.082 | 0.106 | 0.123 | 0.132 | 0.133 | 0.127 | 0.113 | 0.093 | 0.273 | 0.159 | 0.115 | 0.142 | 0.239 | 0.406 | 0.641 | 0.947 | 1.317 | 0.032 | 0.013 | 0.051 | 0.082 | 0.106 | 0.123 | 0.132 | 0.133 | 0.127 | 0.113 | 0.093 | 0.273 | 0.159 | 0.115 | 0.142 | 0.239 | 0.406 | 0.641 | 0.947 | 1.317
0/2/4/2: | 0.288 | 0.553 | 0.674 | 0.785 | 0.885 | 0.978 | 1.06 | 1.131 | 1.192 | 1.244 | 1.286 | 1.311 | 2.497 | 3.478 | 4.265 | 4.842 | 5.208 | 5.37 | 5.328 | 5.087 | 0.288 | 0.553 | 0.674 | 0.785 | 0.885 | 0.978 | 1.06 | 1.131 | 1.192 | 1.244 | 1.286 | 2.115 | 3.18 | 4.089 | 4.851 | 5.452 | 5.89 | 6.171 | 6.296 | 6.267 | 0.288 | 0.553 | 0.674 | 0.785 | 0.885 | 0.978 | 1.06 | 1.131 | 1.192 | 1.244 | 1.286 | 2.115 | 3.18 | 4.089 | 4.851 | 5.452 | 5.89 | 6.171 | 6.296 | 6.267
0/2/4/3: | 0.001 | 0 | 0.002 | 0.003 | 0.004 | 0.004 | 0.004 | 0.004 | 0.004 | 0.004 | 0.003 | 0.002 | 0.011 | 0.018 | 0.024 | 0.028 | 0.031 | 0.031 | 0.03 | 0.028 | 0.001 | 0 | 0.002 | 0.003 | 0.004 | 0.004 | 0.004 | 0.004 | 0.004 | 0.004 | 0.003 | 0.058 | 0.03 | 0.013 | 0.009 | 0.017 | 0.037 | 0.068 | 0.112 | 0.167 | 0.001 | 0 | 0.002 | 0.003 | 0.004 | 0.004 | 0.004 | 0.004 | 0.004 | 0.004 | 0.003 | 0.058 | 0.03 | 0.013 | 0.009 | 0.017 | 0.037 | 0.068 | 0.112 | 0.167
0/2/4/4: | 0.004 | 0.037 | 0.005 | 0.011 | 0.015 | 0.019 | 0.02 | 0.021 | 0.02 | 0.017 | 0.014 | 0.009 | 0.014 | 0.022 | 0.031 | 0.042 | 0.055 | 0.07 | 0.086 | 0.104 | 0.004 | 0.037 | 0.005 | 0.011 | 0.015 | 0.019 | 0.02 | 0.021 | 0.02 | 0.017 | 0.014 | 0.074 | 0.028 | 0.001 | 0.011 | 0.008 | 0.042 | 0.096 | 0.17 | 0.263 | 0.004 | 0.037 | 0.005 | 0.011 | 0.015 | 0.019 | 0.02 | 0.021 | 0.02 | 0.017 | 0.014 | 0.074 | 0.028 | 0.001 | 0.011 | 0.008 | 0.042 | 0.096 | 0.17 | 0.263
0/2/4/5: | 0 | 0 | 0 | 0 | 0 | 0 | 0 | 0 | 0 | 0 | 0 | 0 | 0 | 0 | 0 | 0 | 0 | 0 | 0 | 0 | 0 | 0 | 0 | 0 | 0 | 0 | 0 | 0 | 0 | 0 | 0 | 0 | 0 | 0 | 0 | 0 | 0 | 0 | 0 | 0 | 0 | 0 | 0 | 0 | 0 | 0 | 0 | 0 | 0 | 0 | 0 | 0 | 0 | 0 | 0 | 0 | 0 | 0 | 0 | 0
1/0/0/0: | 28.812 | 0 | 0 |  | 1206
1/0/0/1: | 51.55 | 41.514 | 33.115 | 48.795 | 1206
1/0/0/2: | 347.474 | 279.273 | 257.734 | 80.884 | 1206
1/0/0/3: | 1.362 | 0.994 | 0.837 | 0.131 | 1206
1/0/0/4: | 6.688 | 5.319 | 5.215 | 6.434 | 1206
1/0/0/5: | 0 | 0 | 0 | 0 | 1206
1/0/1/0: | 26.234 | 0 | 0 |  | 5292
1/0/1/1: | 23.135 | 17.538 | 15.929 | -1.258 | 5292
1/0/1/2: | 326.118 | 258.079 | 242.342 | -13.295 | 5292
1/0/1/3: | 1.406 | 1.068 | 0.93 | -0.074 | 5292
1/0/1/4: | 2.93 | 2.21 | 2.191 | -0.273 | 5292
1/0/1/5: | 0 | 0 | 0 | 0 | 5292
1/0/2/0: | 20.036 | 0 | 0 |  | 1206
1/0/2/1: | 18.29 | 14.406 | 15.589 | 55.204 | 1206
1/0/2/2: | 316.459 | 249.104 | 273.094 | 139 | 1206
1/0/2/3: | 1.065 | 1.033 | 1.198 | 0.549 | 1206
1/0/2/4: | 1.685 | 1.216 | 1.163 | 7.557 | 1206
1/0/2/5: | 0 | 0 | 0 | 0 | 1206
1/0/3/0: | 21.363 | 0 | 0 |  | 5956
1/0/3/1: | 18.213 | 14.346 | 14.036 | -6.951 | 5956
1/0/3/2: | 307.994 | 235.556 | 242.693 | -64.932 | 5956
1/0/3/3: | 1.061 | 0.951 | 0.934 | -0.445 | 5956
1/0/3/4: | 1.811 | 1.302 | 1.252 | -1.271 | 5956
1/0/3/5: | 0 | 0 | 0 | 0 | 5956
1/0/4/0: | 23.655 | 0 | 0 |  | 11248
1/0/4/1: | 20.781 | 16.076 | 15.077 |  | 11248
1/0/4/2: | 317.451 | 247.587 | 242.505 |  | 11248
1/0/4/3: | 1.241 | 1.004 | 0.931 |  | 11248
1/0/4/4: | 2.395 | 1.792 | 1.724 |  | 11248
1/0/4/5: | 0 | 0 | 0 |  | 11248
1/1/0/0: | 0 | 0 | 0
1/1/0/1: | 0.412 | 41.743 | 33.041 | 45.582
1/1/0/2: | 2.776 | 275.16 | 257.273 | 49.06
1/1/0/3: | 0.011 | 0.966 | 0.832 | -0.194
1/1/0/4: | 0.054 | 5.363 | 5.222 | 6.022
1/1/0/5: | 0 | 0 | 0 | 0
1/1/1/0: | 0 | 0 | 0
1/1/1/1: | 0.165 | 16.657 | 15.629 | 1.569
1/1/1/2: | 2.377 | 252.916 | 242.371 | 24.557
1/1/1/3: | 0.01 | 1.012 | 0.923 | 0.247
1/1/1/4: | 0.021 | 2.081 | 2.136 | -0.098
1/1/1/5: | 0 | 0 | 0 | 0
1/1/2/0: | 0 | 0 | 0
1/1/2/1: | 0.103 | 14.598 | 15.739 | 47.994
1/1/2/2: | 1.752 | 245.451 | 271.673 | 67.166
1/1/2/3: | 0.006 | 0.878 | 1.18 | -0.119
1/1/2/4: | 0.009 | 1.141 | 1.148 | 6.761
1/1/2/5: | 0 | 0 | 0 | 0
1/1/3/0: | 0 | 0 | 0
1/1/3/1: | 0.107 | 14.211 | 13.924 | 0.128
1/1/3/2: | 1.826 | 231.812 | 242.404 | 11.092
1/1/3/3: | 0.006 | 0.939 | 0.927 | 0.145
1/1/3/4: | 0.011 | 1.298 | 1.224 | -0.561
1/1/3/5: | 0 | 0 | 0 | 0
1/1/4/0: | 0 | 0 | 0
1/1/4/1: | 0.134 | 15.559 | 14.846
1/1/4/2: | 2.083 | 241.493 | 242.188
1/1/4/3: | 0.008 | 0.952 | 0.923
1/1/4/4: | 0.015 | 1.738 | 1.681
1/1/4/5: | 0 | 0 | 0
1/2/0/0: | 0 | 0 | 0
1/2/0/1: | 0.412 | 41.673 | 33.097 | 44.929
1/2/0/2: | 2.776 | 279.839 | 257.246 | 46.98
1/2/0/3: | 0.011 | 1 | 0.83 | -0.284
1/2/0/4: | 0.054 | 5.358 | 5.235 | 5.865
1/2/0/5: | 0 | 0 | 0 | 0
1/2/1/0: | 0 | 0 | 0
1/2/1/1: | 0.168 | 16.756 | 15.871 | 1.429
1/2/1/2: | 2.377 | 258.867 | 242.443 | 24.789
1/2/1/3: | 0.01 | 1.064 | 0.93 | 0.221
1/2/1/4: | 0.021 | 2.095 | 2.194 | -0.148
1/2/1/5: | 0 | 0 | 0 | 0
1/2/2/0: | 0 | 0 | 0
1/2/2/1: | 0.103 | 14.188 | 15.775 | 47.683
1/2/2/2: | 1.756 | 248.587 | 272.338 | 65.03
1/2/2/3: | 0.006 | 1.031 | 1.229 | -0.174
1/2/2/4: | 0.01 | 1.212 | 1.184 | 6.683
1/2/2/5: | 0 | 0 | 0 | 0
1/2/3/0: | 0 | 0 | 0
1/2/3/1: | 0.108 | 14.445 | 13.989 | -0.379
1/2/3/2: | 1.827 | 235.543 | 242.531 | 14.043
1/2/3/3: | 0.006 | 0.941 | 0.936 | 0.166
1/2/3/4: | 0.011 | 1.299 | 1.242 | -0.67
1/2/3/5: | 0 | 0 | 0 | 0
1/2/4/0: | 0 | 0 | 0
1/2/4/1: | 0.136 | 15.617 | 15.025
1/2/4/2: | 2.085 | 248.134 | 242.45
1/2/4/3: | 0.008 | 1.008 | 0.929
1/2/4/4: | 0.016 | 1.718 | 1.716
1/2/4/5: | 0 | 0 | 0
END

## Type3
Index | 0 | 1 | 2 | 3 | 4 | 5 | 6 | 7 | 8 | 9 | 10 | 11 | 12 | 13 | 14 | 15 | 16 | 17 | 18 | 19 | 20 | 21 | 22 | 23 | 24 | 25 | 26 | 27 | 28 | 29 | 30 | 31 | 32 | 33 | 34 | 35 | 36 | 37 | 38 | 39 | 40 | 41 | 42 | 43 | 44 | 45 | 46 | 47 | 48 | 49 | 50 | 51 | 52 | 53 | 54 | 55 | 56 | 57 | 58 | 59
0/0/0/0: | 0.0021 | 0.0015 | 0.0025 | 0.0037 | 0.0045 | 0.0078 | 0.0109 | 0.0169 | 0.028 | 0.0396 | 0.0792 | 0.3027 | 0.1524 | 0.1281 | 0.0961 | 0.0497 | 0.0139 | 0.0057 | 0.0018 | 0.0028 | 0 | 0.0001 | 0 | 0 | 0.0001 | 0.0001 | 0 | 0.0001 | 0.0002 | 0.0001 | 0 | 0.0001 | 0.0002 | 0.0006 | 0.0004 | 0.0115 | 0.0159 | 0.01 | 0.0052 | 0.0054 | 0 | 0 | 0 | 0 | 0 | 0 | 0 | 0 | 0 | 0 | 0 | 0 | 0 | 0 | 0 | 0 | 0 | 0 | 0 | 0
0/0/0/1: | 0.053 | 0.095 | 0.078 | 0.063 | 0.057 | 0.063 | 0.06 | 0.072 | 0.075 | 0.062 | 0.077 | 0.143 | 0.128 | 0.169 | 0.202 | 0.249 | 0.332 | 0.413 | 0.507 | 0.302 | -1 | 0.051 | -1 | -1 | 0.042 | 0.189 | -1 | 0.037 | 0.173 | 0.061 | -1 | 0.407 | 0.388 | 1.039 | 0.725 | 0.358 | 0.416 | 0.608 | 0.916 | 1.061 | -1 | -1 | -1 | -1 | -1 | -1 | -1 | -1 | -1 | -1 | -1 | -1 | -1 | -1 | -1 | -1 | -1 | -1 | -1 | -1
0/0/0/2: | 0.891 | 0.903 | 0.881 | 0.835 | 0.827 | 0.883 | 0.866 | 0.8 | 0.893 | 0.981 | 1.146 | 1.304 | 2.361 | 3.497 | 4.496 | 5.345 | 5.713 | 6.404 | 5.919 | 4.939 | -1 | 0.691 | -1 | -1 | 0.113 | 1.139 | -1 | 0.747 | 1.281 | 2.869 | -1 | 3.027 | 5.506 | 5.364 | 5.638 | 6.458 | 6.956 | 7.944 | 8.446 | 8.981 | -1 | -1 | -1 | -1 | -1 | -1 | -1 | -1 | -1 | -1 | -1 | -1 | -1 | -1 | -1 | -1 | -1 | -1 | -1 | -1
0/0/0/3: | 0.001 | 0.002 | 0.001 | 0.001 | 0.002 | 0.002 | 0.001 | 0.002 | 0.002 | 0.002 | 0.003 | 0.004 | 0.01 | 0.019 | 0.024 | 0.031 | 0.033 | 0.029 | 0.02 | 0.027 | -1 | 0.001 | -1 | -1 | 0 | 0.001 | -1 | 0.002 | 0.002 | 0.009 | -1 | 0.002 | 0.015 | 0.009 | 0.017 | 0.038 | 0.039 | 0.057 | 0.042 | 0.037 | -1 | -1 | -1 | -1 | -1 | -1 | -1 | -1 | -1 | -1 | -1 | -1 | -1 | -1 | -1 | -1 | -1 | -1 | -1 | -1
0/0/0/4: | 0.008 | 0.013 | 0.013 | 0.012 | 0.007 | 0.011 | 0.01 | 0.011 | 0.012 | 0.012 | 0.011 | 0.019 | 0.021 | 0.029 | 0.036 | 0.044 | 0.058 | 0.079 | 0.051 | 0.044 | -1 | 0.006 | -1 | -1 | 0.06 | 0.03 | -1 | 0.011 | 0.042 | 0.009 | -1 | 0.079 | 0.04 | 0.104 | 0.154 | 0.056 | 0.059 | 0.088 | 0.113 | 0.126 | -1 | -1 | -1 | -1 | -1 | -1 | -1 | -1 | -1 | -1 | -1 | -1 | -1 | -1 | -1 | -1 | -1 | -1 | -1 | -1
0/0/0/5: | 0 | 0 | 0 | 0 | 0 | 0 | 0 | 0 | 0 | 0 | 0 | 0 | 0 | 0 | 0 | 0 | 0 | 0 | 0 | 0 | -1 | 0 | -1 | -1 | 0 | 0 | -1 | 0 | 0 | 0 | -1 | 0 | 0 | 0 | 0 | 0 | 0 | 0 | 0 | 0 | -1 | -1 | -1 | -1 | -1 | -1 | -1 | -1 | -1 | -1 | -1 | -1 | -1 | -1 | -1 | -1 | -1 | -1 | -1 | -1
0/0/1/0: | 0.0009 | 0.0005 | 0.0007 | 0.0014 | 0.0023 | 0.004 | 0.0072 | 0.0126 | 0.023 | 0.0472 | 0.0883 | 0.3828 | 0.1504 | 0.1308 | 0.079 | 0.0329 | 0.0085 | 0.0033 | 0.0011 | 0.002 | 0 | 0 | 0 | 0 | 0 | 0 | 0 | 0 | 0 | 0 | 0 | 0 | 0.0001 | 0.0001 | 0.0001 | 0.0054 | 0.0078 | 0.0038 | 0.0021 | 0.0017 | 0 | 0 | 0 | 0 | 0 | 0 | 0 | 0 | 0 | 0 | 0 | 0 | 0 | 0 | 0 | 0 | 0 | 0 | 0 | 0
0/0/1/1: | 0.034 | 0.039 | 0.043 | 0.051 | 0.033 | 0.042 | 0.043 | 0.029 | 0.031 | 0.029 | 0.033 | 0.025 | 0.07 | 0.093 | 0.13 | 0.169 | 0.218 | 0.232 | 0.435 | 0.257 | -1 | -1 | -1 | -1 | -1 | 0.076 | 0.036 | 0.002 | 0.005 | 0.422 | 0.241 | 0.003 | 0.152 | 0.205 | 0.171 | 0.262 | 0.292 | 0.432 | 0.568 | 0.752 | -1 | -1 | -1 | -1 | -1 | -1 | -1 | -1 | -1 | -1 | -1 | -1 | -1 | -1 | -1 | -1 | -1 | -1 | -1 | -1
0/0/1/2: | 0.648 | 0.773 | 0.66 | 0.803 | 0.684 | 0.769 | 0.811 | 0.777 | 0.846 | 0.851 | 1.007 | 1.2 | 2.41 | 3.278 | 4.119 | 4.869 | 5.582 | 6.127 | 5.763 | 5.818 | -1 | -1 | -1 | -1 | -1 | 0.278 | 1.156 | 1.557 | 1.384 | 3.226 | 1.609 | 3.942 | 4.107 | 3.779 | 5.516 | 5.522 | 6.132 | 7.063 | 7.807 | 8.105 | -1 | -1 | -1 | -1 | -1 | -1 | -1 | -1 | -1 | -1 | -1 | -1 | -1 | -1 | -1 | -1 | -1 | -1 | -1 | -1
0/0/1/3: | 0.007 | 0.002 | 0.001 | 0.002 | 0.001 | 0.002 | 0.002 | 0.001 | 0.002 | 0.002 | 0.002 | 0.002 | 0.008 | 0.012 | 0.016 | 0.019 | 0.026 | 0.035 | 0.026 | 0.024 | -1 | -1 | -1 | -1 | -1 | 0 | 0.002 | 0.002 | 0.004 | 0 | 0 | 0.001 | 0.023 | 0.026 | 0.011 | 0.023 | 0.03 | 0.036 | 0.041 | 0.024 | -1 | -1 | -1 | -1 | -1 | -1 | -1 | -1 | -1 | -1 | -1 | -1 | -1 | -1 | -1 | -1 | -1 | -1 | -1 | -1
0/0/1/4: | 0.008 | 0.007 | 0.007 | 0.008 | 0.006 | 0.006 | 0.005 | 0.004 | 0.003 | 0.003 | 0.003 | 0.002 | 0.006 | 0.008 | 0.01 | 0.015 | 0.022 | 0.035 | 0.039 | 0.025 | -1 | -1 | -1 | -1 | -1 | 0.056 | 0.006 | 0.001 | 0.002 | 0.07 | 0.021 | 0.003 | 0.015 | 0.019 | 0.036 | 0.023 | 0.032 | 0.042 | 0.063 | 0.101 | -1 | -1 | -1 | -1 | -1 | -1 | -1 | -1 | -1 | -1 | -1 | -1 | -1 | -1 | -1 | -1 | -1 | -1 | -1 | -1
0/0/1/5: | 0 | 0 | 0 | 0 | 0 | 0 | 0 | 0 | 0 | 0 | 0 | 0 | 0 | 0 | 0 | 0 | 0 | 0 | 0 | 0 | -1 | -1 | -1 | -1 | -1 | 0 | 0 | 0 | 0 | 0 | 0 | 0 | 0 | 0 | 0 | 0 | 0 | 0 | 0 | 0 | -1 | -1 | -1 | -1 | -1 | -1 | -1 | -1 | -1 | -1 | -1 | -1 | -1 | -1 | -1 | -1 | -1 | -1 | -1 | -1
0/0/2/0: | 0.0002 | 0.0003 | 0.0009 | 0.0006 | 0.0015 | 0.0035 | 0.0063 | 0.0096 | 0.021 | 0.0377 | 0.0787 | 0.5708 | 0.1205 | 0.0794 | 0.0378 | 0.0146 | 0.0035 | 0.0016 | 0.0003 | 0.0002 | 0 | 0 | 0 | 0 | 0 | 0 | 0 | 0 | 0 | 0 | 0 | 0 | 0.0001 | 0 | 0 | 0.0029 | 0.0038 | 0.0024 | 0.001 | 0.0007 | 0 | 0 | 0 | 0 | 0 | 0 | 0 | 0 | 0 | 0 | 0 | 0 | 0 | 0 | 0 | 0 | 0 | 0 | 0 | 0
0/0/2/1: | 0.015 | 0.02 | 0.023 | 0.029 | 0.021 | 0.017 | 0.019 | 0.03 | 0.021 | 0.025 | 0.026 | 0.039 | 0.056 | 0.08 | 0.111 | 0.124 | 0.152 | 0.264 | 0.09 | 0.065 | -1 | -1 | -1 | -1 | -1 | -1 | -1 | -1 | -1 | -1 | -1 | -1 | 0.124 | -1 | -1 | 0.196 | 0.193 | 0.321 | 0.596 | 0.516 | -1 | -1 | -1 | -1 | -1 | -1 | -1 | -1 | -1 | -1 | -1 | -1 | -1 | -1 | -1 | -1 | -1 | -1 | -1 | -1
0/0/2/2: | 0.511 | 0.334 | 0.543 | 0.489 | 0.576 | 0.592 | 0.676 | 0.703 | 0.761 | 0.8 | 1.014 | 1.174 | 2.245 | 2.979 | 3.939 | 4.817 | 5.728 | 6.735 | 4.587 | 4.31 | -1 | -1 | -1 | -1 | -1 | -1 | -1 | -1 | -1 | -1 | -1 | -1 | 1.549 | -1 | -1 | 5.343 | 6.191 | 7.043 | 7.613 | 7.429 | -1 | -1 | -1 | -1 | -1 | -1 | -1 | -1 | -1 | -1 | -1 | -1 | -1 | -1 | -1 | -1 | -1 | -1 | -1 | -1
0/0/2/3: | 0.001 | 0.001 | 0.002 | 0.002 | 0.002 | 0.001 | 0.001 | 0.001 | 0.002 | 0.002 | 0.002 | 0.002 | 0.008 | 0.013 | 0.021 | 0.031 | 0.032 | 0.035 | 0.045 | 0.021 | -1 | -1 | -1 | -1 | -1 | -1 | -1 | -1 | -1 | -1 | -1 | -1 | 0.002 | -1 | -1 | 0.034 | 0.044 | 0.038 | 0.02 | 0.02 | -1 | -1 | -1 | -1 | -1 | -1 | -1 | -1 | -1 | -1 | -1 | -1 | -1 | -1 | -1 | -1 | -1 | -1 | -1 | -1
0/0/2/4: | 0.004 | 0.004 | 0.002 | 0.005 | 0.003 | 0.002 | 0.003 | 0.004 | 0.003 | 0.003 | 0.003 | 0.003 | 0.005 | 0.007 | 0.01 | 0.012 | 0.015 | 0.019 | 0.017 | 0.006 | -1 | -1 | -1 | -1 | -1 | -1 | -1 | -1 | -1 | -1 | -1 | -1 | 0.021 | -1 | -1 | 0.018 | 0.017 | 0.022 | 0.026 | 0.06 | -1 | -1 | -1 | -1 | -1 | -1 | -1 | -1 | -1 | -1 | -1 | -1 | -1 | -1 | -1 | -1 | -1 | -1 | -1 | -1
0/0/2/5: | 0 | 0 | 0 | 0 | 0 | 0 | 0 | 0 | 0 | 0 | 0 | 0 | 0 | 0 | 0 | 0 | 0 | 0 | 0 | 0 | -1 | -1 | -1 | -1 | -1 | -1 | -1 | -1 | -1 | -1 | -1 | -1 | 0 | -1 | -1 | 0 | 0 | 0 | 0 | 0 | -1 | -1 | -1 | -1 | -1 | -1 | -1 | -1 | -1 | -1 | -1 | -1 | -1 | -1 | -1 | -1 | -1 | -1 | -1 | -1
0/0/3/0: | 0.0007 | 0.0002 | 0.0006 | 0.0006 | 0.0016 | 0.003 | 0.0056 | 0.0108 | 0.0205 | 0.0366 | 0.075 | 0.4356 | 0.1601 | 0.1292 | 0.0676 | 0.0244 | 0.0043 | 0.0014 | 0.0004 | 0.0003 | 0 | 0 | 0 | 0 | 0 | 0 | 0 | 0 | 0.0001 | 0 | 0.0001 | 0.0001 | 0.0001 | 0 | 0.0001 | 0.006 | 0.0082 | 0.0039 | 0.0015 | 0.0012 | 0 | 0 | 0 | 0 | 0 | 0 | 0 | 0 | 0 | 0 | 0 | 0 | 0 | 0 | 0 | 0 | 0 | 0 | 0 | 0
0/0/3/1: | 0.031 | 0.026 | 0.024 | 0.013 | 0.019 | 0.032 | 0.028 | 0.023 | 0.022 | 0.027 | 0.026 | 0.022 | 0.048 | 0.077 | 0.121 | 0.126 | 0.143 | 0.211 | 0.378 | 0.191 | 0.139 | 0.068 | -1 | 0.092 | -1 | 0.143 | 0.026 | 0.037 | 0.02 | 0.022 | 0.04 | 0.046 | 0.06 | 0.268 | 0.166 | 0.144 | 0.204 | 0.201 | 0.269 | 0.785 | -1 | -1 | -1 | -1 | -1 | -1 | -1 | -1 | -1 | -1 | -1 | -1 | -1 | -1 | -1 | -1 | -1 | -1 | -1 | -1
0/0/3/2: | 0.786 | 0.822 | 0.685 | 0.632 | 0.692 | 0.766 | 0.782 | 0.74 | 0.815 | 0.874 | 0.997 | 1.174 | 2.118 | 2.926 | 3.938 | 4.748 | 5.499 | 6.231 | 5.813 | 5.03 | 1.55 | 1.057 | -1 | 0.657 | -1 | 1.728 | 1.7 | 1.436 | 1.109 | 1.018 | 1.235 | 2.816 | 2.906 | 5.157 | 4.623 | 5.174 | 5.913 | 6.947 | 7.902 | 8.101 | -1 | -1 | -1 | -1 | -1 | -1 | -1 | -1 | -1 | -1 | -1 | -1 | -1 | -1 | -1 | -1 | -1 | -1 | -1 | -1
0/0/3/3: | 0.003 | 0.001 | 0.002 | 0.001 | 0.001 | 0.002 | 0.002 | 0.001 | 0.002 | 0.002 | 0.002 | 0.001 | 0.006 | 0.01 | 0.016 | 0.022 | 0.025 | 0.025 | 0.024 | 0.019 | 0.001 | 0.001 | -1 | 0 | -1 | 0 | 0.003 | 0.006 | 0.009 | 0.003 | 0.004 | 0.002 | 0.005 | 0.014 | 0.021 | 0.028 | 0.033 | 0.031 | 0.026 | 0.041 | -1 | -1 | -1 | -1 | -1 | -1 | -1 | -1 | -1 | -1 | -1 | -1 | -1 | -1 | -1 | -1 | -1 | -1 | -1 | -1
0/0/3/4: | 0.004 | 0.008 | 0.003 | 0.001 | 0.002 | 0.004 | 0.003 | 0.002 | 0.002 | 0.003 | 0.003 | 0.002 | 0.003 | 0.006 | 0.008 | 0.009 | 0.011 | 0.012 | 0.022 | 0.009 | 0.009 | 0.027 | -1 | 0.028 | -1 | 0.002 | 0.001 | 0.018 | 0.01 | 0.001 | 0.005 | 0.002 | 0.002 | 0.005 | 0.03 | 0.01 | 0.013 | 0.012 | 0.015 | 0.056 | -1 | -1 | -1 | -1 | -1 | -1 | -1 | -1 | -1 | -1 | -1 | -1 | -1 | -1 | -1 | -1 | -1 | -1 | -1 | -1
0/0/3/5: | 0 | 0 | 0 | 0 | 0 | 0 | 0 | 0 | 0 | 0 | 0 | 0 | 0 | 0 | 0 | 0 | 0 | 0 | 0 | 0 | 0 | 0 | -1 | 0 | -1 | 0 | 0 | 0 | 0 | 0 | 0 | 0 | 0 | 0 | 0 | 0 | 0 | 0 | 0 | 0 | -1 | -1 | -1 | -1 | -1 | -1 | -1 | -1 | -1 | -1 | -1 | -1 | -1 | -1 | -1 | -1 | -1 | -1 | -1 | -1
0/0/4/0: | 0.0008 | 0.0004 | 0.0006 | 0.001 | 0.002 | 0.0035 | 0.0064 | 0.0117 | 0.0218 | 0.0419 | 0.0818 | 0.409 | 0.1552 | 0.13 | 0.0734 | 0.0287 | 0.0064 | 0.0024 | 0.0007 | 0.0012 | 0 | 0 | 0 | 0 | 0 | 0 | 0 | 0 | 0 | 0 | 0 | 0.0001 | 0.0001 | 0.0001 | 0.0001 | 0.0057 | 0.008 | 0.0038 | 0.0018 | 0.0015 | 0 | 0 | 0 | 0 | 0 | 0 | 0 | 0 | 0 | 0 | 0 | 0 | 0 | 0 | 0 | 0 | 0 | 0 | 0 | 0
0/0/4/1: | 0.033 | 0.035 | 0.034 | 0.04 | 0.027 | 0.038 | 0.037 | 0.026 | 0.027 | 0.028 | 0.03 | 0.023 | 0.059 | 0.085 | 0.126 | 0.151 | 0.193 | 0.226 | 0.42 | 0.247 | 0.139 | 0.068 | -1 | 0.092 | -1 | 0.109 | 0.033 | 0.028 | 0.017 | 0.222 | 0.08 | 0.04 | 0.106 | 0.221 | 0.167 | 0.2 | 0.247 | 0.315 | 0.445 | 0.766 | -1 | -1 | -1 | -1 | -1 | -1 | -1 | -1 | -1 | -1 | -1 | -1 | -1 | -1 | -1 | -1 | -1 | -1 | -1 | -1
0/0/4/2: | 0.708 | 0.789 | 0.672 | 0.755 | 0.687 | 0.768 | 0.799 | 0.76 | 0.831 | 0.861 | 1.002 | 1.186 | 2.261 | 3.105 | 4.036 | 4.818 | 5.554 | 6.157 | 5.776 | 5.702 | 1.55 | 1.057 | -1 | 0.657 | -1 | 1.003 | 1.292 | 1.466 | 1.164 | 2.122 | 1.31 | 2.957 | 3.507 | 4.123 | 4.879 | 5.34 | 6.021 | 7.005 | 7.846 | 8.103 | -1 | -1 | -1 | -1 | -1 | -1 | -1 | -1 | -1 | -1 | -1 | -1 | -1 | -1 | -1 | -1 | -1 | -1 | -1 | -1
0/0/4/3: | 0.005 | 0.002 | 0.001 | 0.002 | 0.001 | 0.002 | 0.002 | 0.001 | 0.002 | 0.002 | 0.002 | 0.002 | 0.007 | 0.011 | 0.016 | 0.02 | 0.025 | 0.033 | 0.025 | 0.023 | 0.001 | 0.001 | -1 | 0 | -1 | 0 | 0.002 | 0.005 | 0.008 | 0.002 | 0.003 | 0.002 | 0.014 | 0.023 | 0.018 | 0.026 | 0.032 | 0.034 | 0.035 | 0.031 | -1 | -1 | -1 | -1 | -1 | -1 | -1 | -1 | -1 | -1 | -1 | -1 | -1 | -1 | -1 | -1 | -1 | -1 | -1 | -1
0/0/4/4: | 0.006 | 0.007 | 0.005 | 0.006 | 0.004 | 0.005 | 0.004 | 0.003 | 0.003 | 0.003 | 0.003 | 0.002 | 0.005 | 0.007 | 0.009 | 0.012 | 0.018 | 0.028 | 0.035 | 0.023 | 0.009 | 0.027 | -1 | 0.028 | -1 | 0.029 | 0.005 | 0.014 | 0.009 | 0.035 | 0.008 | 0.002 | 0.009 | 0.016 | 0.031 | 0.016 | 0.022 | 0.027 | 0.043 | 0.083 | -1 | -1 | -1 | -1 | -1 | -1 | -1 | -1 | -1 | -1 | -1 | -1 | -1 | -1 | -1 | -1 | -1 | -1 | -1 | -1
0/0/4/5: | 0 | 0 | 0 | 0 | 0 | 0 | 0 | 0 | 0 | 0 | 0 | 0 | 0 | 0 | 0 | 0 | 0 | 0 | 0 | 0 | 0 | 0 | -1 | 0 | -1 | 0 | 0 | 0 | 0 | 0 | 0 | 0 | 0 | 0 | 0 | 0 | 0 | 0 | 0 | 0 | -1 | -1 | -1 | -1 | -1 | -1 | -1 | -1 | -1 | -1 | -1 | -1 | -1 | -1 | -1 | -1 | -1 | -1 | -1 | -1
0/1/0/0: | 0 | 0 | 0 | 0 | 0 | 0 | 0 | 0 | 0 | 0 | 0 | 0 | 0 | 0 | 0 | 0 | 0 | 0 | 0 | 0 | 0 | 0 | 0 | 0 | 0 | 0 | 0 | 0 | 0 | 0 | 0 | 0 | 0 | 0 | 0 | 0 | 0 | 0 | 0 | 0 | 0 | 0 | 0 | 0 | 0 | 0 | 0 | 0 | 0 | 0 | 0 | 0 | 0 | 0 | 0 | 0 | 0 | 0 | 0 | 0
0/1/0/1: | 0.072 | 0.072 | 0.008 | 0.022 | 0.035 | 0.049 | 0.062 | 0.076 | 0.089 | 0.102 | 0.116 | 0.127 | 0.155 | 0.184 | 0.212 | 0.241 | 0.27 | 0.298 | 0.326 | 0.354 | 0 | 0 | 0.014 | 0.044 | 0.073 | 0.103 | 0.132 | 0.162 | 0.191 | 0.221 | 0.25 | 0.25 | 0.25 | 0.081 | 0.226 | 0.37 | 0.513 | 0.656 | 0.799 | 0.941 | 0 | 0 | 0.014 | 0.044 | 0.073 | 0.103 | 0.132 | 0.162 | 0.191 | 0.221 | 0.25 | 0.25 | 0.25 | 0.081 | 0.226 | 0.37 | 0.513 | 0.656 | 0.799 | 0.941
0/1/0/2: | 0.355 | 0.504 | 0.58 | 0.656 | 0.732 | 0.809 | 0.886 | 0.962 | 1.038 | 1.114 | 1.19 | 1.427 | 2.358 | 3.289 | 4.231 | 5.173 | 6.103 | 7.034 | 7.965 | 8.884 | 0 | 0 | 0.099 | 0.368 | 0.636 | 0.907 | 1.179 | 1.447 | 1.715 | 1.983 | 2.251 | 3.78 | 4.439 | 5.098 | 5.765 | 6.433 | 7.092 | 7.751 | 8.411 | 9.062 | 0 | 0 | 0.099 | 0.368 | 0.636 | 0.907 | 1.179 | 1.447 | 1.715 | 1.983 | 2.251 | 3.78 | 4.439 | 5.098 | 5.765 | 6.433 | 7.092 | 7.751 | 8.411 | 9.062
0/1/0/3: | 0.002 | 0.002 | 0 | 0.001 | 0.001 | 0.001 | 0.002 | 0.002 | 0.003 | 0.003 | 0.003 | 0.005 | 0.011 | 0.017 | 0.023 | 0.029 | 0.035 | 0.041 | 0.047 | 0.052 | 0 | 0 | 0 | 0.001 | 0.001 | 0.001 | 0.002 | 0.002 | 0.002 | 0.003 | 0.003 | 0.028 | 0.03 | 0.033 | 0.035 | 0.038 | 0.041 | 0.043 | 0.046 | 0.048 | 0 | 0 | 0 | 0.001 | 0.001 | 0.001 | 0.002 | 0.002 | 0.002 | 0.003 | 0.003 | 0.028 | 0.03 | 0.033 | 0.035 | 0.038 | 0.041 | 0.043 | 0.046 | 0.048
0/1/0/4: | 0 | 0.003 | 0.004 | 0.006 | 0.007 | 0.009 | 0.01 | 0.012 | 0.013 | 0.015 | 0.016 | 0.018 | 0.024 | 0.03 | 0.037 | 0.043 | 0.049 | 0.055 | 0.062 | 0.068 | 0 | 0.008 | 0.013 | 0.018 | 0.022 | 0.027 | 0.032 | 0.037 | 0.041 | 0.046 | 0.051 | 0.051 | 0.012 | 0.027 | 0.042 | 0.057 | 0.072 | 0.087 | 0.102 | 0.116 | 0 | 0.008 | 0.013 | 0.018 | 0.022 | 0.027 | 0.032 | 0.037 | 0.041 | 0.046 | 0.051 | 0.051 | 0.012 | 0.027 | 0.042 | 0.057 | 0.072 | 0.087 | 0.102 | 0.116
0/1/0/5: | 0 | 0 | 0 | 0 | 0 | 0 | 0 | 0 | 0 | 0 | 0 | 0 | 0 | 0 | 0 | 0 | 0 | 0 | 0 | 0 | 0 | 0 | 0 | 0 | 0 | 0 | 0 | 0 | 0 | 0 | 0 | 0 | 0 | 0 | 0 | 0 | 0 | 0 | 0 | 0 | 0 | 0 | 0 | 0 | 0 | 0 | 0 | 0 | 0 | 0 | 0 | 0 | 0 | 0 | 0 | 0 | 0 | 0 | 0 | 0
0/1/1/0: | 0 | 0 | 0 | 0 | 0 | 0 | 0 | 0 | 0 | 0 | 0 | 0 | 0 | 0 | 0 | 0 | 0 | 0 | 0 | 0 | 0 | 0 | 0 | 0 | 0 | 0 | 0 | 0 | 0 | 0 | 0 | 0 | 0 | 0 | 0 | 0 | 0 | 0 | 0 | 0 | 0 | 0 | 0 | 0 | 0 | 0 | 0 | 0 | 0 | 0 | 0 | 0 | 0 | 0 | 0 | 0 | 0 | 0 | 0 | 0
0/1/1/1: | 0.052 | 0.048 | 0.045 | 0.043 | 0.041 | 0.039 | 0.037 | 0.034 | 0.032 | 0.03 | 0.028 | 0.026 | 0.062 | 0.097 | 0.133 | 0.169 | 0.205 | 0.24 | 0.276 | 0.311 | 0 | 0 | 0 | 0 | 0 | 0.033 | 0.076 | 0.119 | 0.162 | 0.205 | 0.248 | 0.248 | 0.248 | 0.248 | 0.11 | 0.224 | 0.336 | 0.448 | 0.561 | 0.672 | 0 | 0 | 0 | 0 | 0 | 0.033 | 0.076 | 0.119 | 0.162 | 0.205 | 0.248 | 0.248 | 0.248 | 0.248 | 0.11 | 0.224 | 0.336 | 0.448 | 0.561 | 0.672
0/1/1/2: | 0.077 | 0.256 | 0.347 | 0.438 | 0.529 | 0.622 | 0.714 | 0.805 | 0.897 | 0.988 | 1.079 | 1.311 | 2.215 | 3.118 | 4.033 | 4.947 | 5.851 | 6.754 | 7.658 | 8.55 | 0 | 0 | 0 | 0 | 0.016 | 0.536 | 1.057 | 1.572 | 2.086 | 2.601 | 3.115 | 2.689 | 3.391 | 4.093 | 4.804 | 5.515 | 6.217 | 6.92 | 7.622 | 8.316 | 0 | 0 | 0 | 0 | 0.016 | 0.536 | 1.057 | 1.572 | 2.086 | 2.601 | 3.115 | 2.689 | 3.391 | 4.093 | 4.804 | 5.515 | 6.217 | 6.92 | 7.622 | 8.316
0/1/1/3: | 0.002 | 0.002 | 0.002 | 0.002 | 0.002 | 0.002 | 0.002 | 0.002 | 0.002 | 0.002 | 0.002 | 0.002 | 0.007 | 0.011 | 0.016 | 0.021 | 0.025 | 0.03 | 0.034 | 0.039 | 0.003 | 0.002 | 0.002 | 0.002 | 0.002 | 0.002 | 0.002 | 0.001 | 0.001 | 0.001 | 0.001 | 0.016 | 0.019 | 0.021 | 0.024 | 0.027 | 0.029 | 0.032 | 0.034 | 0.037 | 0.003 | 0.002 | 0.002 | 0.002 | 0.002 | 0.002 | 0.002 | 0.001 | 0.001 | 0.001 | 0.001 | 0.016 | 0.019 | 0.021 | 0.024 | 0.027 | 0.029 | 0.032 | 0.034 | 0.037
0/1/1/4: | 0.008 | 0.007 | 0.007 | 0.006 | 0.006 | 0.005 | 0.005 | 0.004 | 0.004 | 0.003 | 0.003 | 0.002 | 0.005 | 0.008 | 0.012 | 0.015 | 0.018 | 0.021 | 0.025 | 0.028 | 0.003 | 0.009 | 0.011 | 0.014 | 0.017 | 0.02 | 0.023 | 0.026 | 0.029 | 0.032 | 0.034 | 0.034 | 0.034 | 0.034 | 0.004 | 0.02 | 0.035 | 0.051 | 0.066 | 0.082 | 0.003 | 0.009 | 0.011 | 0.014 | 0.017 | 0.02 | 0.023 | 0.026 | 0.029 | 0.032 | 0.034 | 0.034 | 0.034 | 0.034 | 0.004 | 0.02 | 0.035 | 0.051 | 0.066 | 0.082
0/1/1/5: | 0 | 0 | 0 | 0 | 0 | 0 | 0 | 0 | 0 | 0 | 0 | 0 | 0 | 0 | 0 | 0 | 0 | 0 | 0 | 0 | 0 | 0 | 0 | 0 | 0 | 0 | 0 | 0 | 0 | 0 | 0 | 0 | 0 | 0 | 0 | 0 | 0 | 0 | 0 | 0 | 0 | 0 | 0 | 0 | 0 | 0 | 0 | 0 | 0 | 0 | 0 | 0 | 0 | 0 | 0 | 0 | 0 | 0 | 0 | 0
0/1/2/0: | 0 | 0 | 0 | 0 | 0 | 0 | 0 | 0 | 0 | 0 | 0 | 0 | 0 | 0 | 0 | 0 | 0 | 0 | 0 | 0 | 0 | 0 | 0 | 0 | 0 | 0 | 0 | 0 | 0 | 0 | 0 | 0 | 0 | 0 | 0 | 0 | 0 | 0 | 0 | 0 | 0 | 0 | 0 | 0 | 0 | 0 | 0 | 0 | 0 | 0 | 0 | 0 | 0 | 0 | 0 | 0 | 0 | 0 | 0 | 0
0/1/2/1: | 0.019 | 0.019 | 0.019 | 0.004 | 0.008 | 0.012 | 0.017 | 0.021 | 0.025 | 0.029 | 0.034 | 0.038 | 0.06 | 0.083 | 0.105 | 0.127 | 0.15 | 0.172 | 0.194 | 0.216 | 0 | 0 | 0 | 0 | 0 | 0 | 0 | 0 | 0 | 0 | 0 | 0 | 0 | 0 | 0.055 | 0.153 | 0.25 | 0.347 | 0.443 | 0.539 | 0 | 0 | 0 | 0 | 0 | 0 | 0 | 0 | 0 | 0 | 0 | 0 | 0 | 0 | 0.055 | 0.153 | 0.25 | 0.347 | 0.443 | 0.539
0/1/2/2: | 0.587 | 0.002 | 0.117 | 0.233 | 0.349 | 0.466 | 0.584 | 0.7 | 0.816 | 0.931 | 1.047 | 1.198 | 2.103 | 3.009 | 3.926 | 4.842 | 5.748 | 6.654 | 7.559 | 8.454 | 0 | 0 | 0 | 0 | 0 | 0 | 0 | 0 | 0 | 0 | 0 | 2.722 | 3.399 | 4.076 | 4.762 | 5.447 | 6.125 | 6.802 | 7.479 | 8.148 | 0 | 0 | 0 | 0 | 0 | 0 | 0 | 0 | 0 | 0 | 0 | 2.722 | 3.399 | 4.076 | 4.762 | 5.447 | 6.125 | 6.802 | 7.479 | 8.148
0/1/2/3: | 0.001 | 0.002 | 0.002 | 0.002 | 0.002 | 0.002 | 0.002 | 0.002 | 0.002 | 0.002 | 0.002 | 0.002 | 0.008 | 0.014 | 0.021 | 0.027 | 0.033 | 0.04 | 0.046 | 0.052 | 0 | 0 | 0 | 0 | 0 | 0 | 0 | 0 | 0 | 0 | 0 | 0.052 | 0.049 | 0.046 | 0.043 | 0.04 | 0.037 | 0.034 | 0.031 | 0.028 | 0 | 0 | 0 | 0 | 0 | 0 | 0 | 0 | 0 | 0 | 0 | 0.052 | 0.049 | 0.046 | 0.043 | 0.04 | 0.037 | 0.034 | 0.031 | 0.028
0/1/2/4: | 0.002 | 0.002 | 0.002 | 0.003 | 0.003 | 0.003 | 0.003 | 0.003 | 0.003 | 0.003 | 0.003 | 0.003 | 0.005 | 0.007 | 0.01 | 0.012 | 0.014 | 0.016 | 0.018 | 0.02 | 0 | 0 | 0 | 0 | 0 | 0 | 0 | 0 | 0 | 0 | 0 | 0 | 0 | 0 | 0.007 | 0.013 | 0.02 | 0.027 | 0.033 | 0.04 | 0 | 0 | 0 | 0 | 0 | 0 | 0 | 0 | 0 | 0 | 0 | 0 | 0 | 0 | 0.007 | 0.013 | 0.02 | 0.027 | 0.033 | 0.04
0/1/2/5: | 0 | 0 | 0 | 0 | 0 | 0 | 0 | 0 | 0 | 0 | 0 | 0 | 0 | 0 | 0 | 0 | 0 | 0 | 0 | 0 | 0 | 0 | 0 | 0 | 0 | 0 | 0 | 0 | 0 | 0 | 0 | 0 | 0 | 0 | 0 | 0 | 0 | 0 | 0 | 0 | 0 | 0 | 0 | 0 | 0 | 0 | 0 | 0 | 0 | 0 | 0 | 0 | 0 | 0 | 0 | 0 | 0 | 0 | 0 | 0
0/1/3/0: | 0 | 0 | 0 | 0 | 0 | 0 | 0 | 0 | 0 | 0 | 0 | 0 | 0 | 0 | 0 | 0 | 0 | 0 | 0 | 0 | 0 | 0 | 0 | 0 | 0 | 0 | 0 | 0 | 0 | 0 | 0 | 0 | 0 | 0 | 0 | 0 | 0 | 0 | 0 | 0 | 0 | 0 | 0 | 0 | 0 | 0 | 0 | 0 | 0 | 0 | 0 | 0 | 0 | 0 | 0 | 0 | 0 | 0 | 0 | 0
0/1/3/1: | 0.033 | 0.031 | 0.031 | 0.03 | 0.029 | 0.028 | 0.027 | 0.026 | 0.025 | 0.024 | 0.023 | 0.021 | 0.05 | 0.08 | 0.109 | 0.139 | 0.168 | 0.198 | 0.227 | 0.256 | 0.112 | 0.098 | 0.091 | 0.084 | 0.077 | 0.07 | 0.062 | 0.055 | 0.048 | 0.041 | 0.034 | 0.034 | 0.034 | 0.034 | 0.031 | 0.121 | 0.209 | 0.297 | 0.385 | 0.472 | 0.112 | 0.098 | 0.091 | 0.084 | 0.077 | 0.07 | 0.062 | 0.055 | 0.048 | 0.041 | 0.034 | 0.034 | 0.034 | 0.034 | 0.031 | 0.121 | 0.209 | 0.297 | 0.385 | 0.472
0/1/3/2: | 0.049 | 0.23 | 0.323 | 0.415 | 0.507 | 0.601 | 0.694 | 0.786 | 0.879 | 0.971 | 1.063 | 1.19 | 2.073 | 2.955 | 3.849 | 4.742 | 5.625 | 6.508 | 7.39 | 8.262 | 0.851 | 1.031 | 1.123 | 1.215 | 1.306 | 1.399 | 1.492 | 1.584 | 1.676 | 1.767 | 1.859 | 2.006 | 2.801 | 3.596 | 4.401 | 5.206 | 6.001 | 6.796 | 7.591 | 8.376 | 0.851 | 1.031 | 1.123 | 1.215 | 1.306 | 1.399 | 1.492 | 1.584 | 1.676 | 1.767 | 1.859 | 2.006 | 2.801 | 3.596 | 4.401 | 5.206 | 6.001 | 6.796 | 7.591 | 8.376
0/1/3/3: | 0.002 | 0.002 | 0.002 | 0.002 | 0.002 | 0.002 | 0.002 | 0.002 | 0.002 | 0.002 | 0.002 | 0.001 | 0.006 | 0.011 | 0.015 | 0.02 | 0.025 | 0.03 | 0.034 | 0.039 | 0.002 | 0.002 | 0.003 | 0.003 | 0.003 | 0.003 | 0.003 | 0.003 | 0.004 | 0.004 | 0.004 | 0.019 | 0.021 | 0.024 | 0.026 | 0.028 | 0.03 | 0.033 | 0.035 | 0.037 | 0.002 | 0.002 | 0.003 | 0.003 | 0.003 | 0.003 | 0.003 | 0.003 | 0.004 | 0.004 | 0.004 | 0.019 | 0.021 | 0.024 | 0.026 | 0.028 | 0.03 | 0.033 | 0.035 | 0.037
0/1/3/4: | 0.004 | 0.004 | 0.004 | 0.004 | 0.003 | 0.003 | 0.003 | 0.003 | 0.003 | 0.002 | 0.002 | 0.002 | 0.004 | 0.006 | 0.007 | 0.009 | 0.011 | 0.013 | 0.015 | 0.017 | 0.019 | 0.016 | 0.015 | 0.014 | 0.012 | 0.011 | 0.01 | 0.009 | 0.007 | 0.006 | 0.005 | 0.005 | 0.005 | 0.005 | 0.002 | 0.008 | 0.014 | 0.019 | 0.025 | 0.031 | 0.019 | 0.016 | 0.015 | 0.014 | 0.012 | 0.011 | 0.01 | 0.009 | 0.007 | 0.006 | 0.005 | 0.005 | 0.005 | 0.005 | 0.002 | 0.008 | 0.014 | 0.019 | 0.025 | 0.031
0/1/3/5: | 0 | 0 | 0 | 0 | 0 | 0 | 0 | 0 | 0 | 0 | 0 | 0 | 0 | 0 | 0 | 0 | 0 | 0 | 0 | 0 | 0 | 0 | 0 | 0 | 0 | 0 | 0 | 0 | 0 | 0 | 0 | 0 | 0 | 0 | 0 | 0 | 0 | 0 | 0 | 0 | 0 | 0 | 0 | 0 | 0 | 0 | 0 | 0 | 0 | 0 | 0 | 0 | 0 | 0 | 0 | 0 | 0 | 0 | 0 | 0
0/1/4/0: | 0 | 0 | 0 | 0 | 0 | 0 | 0 | 0 | 0 | 0 | 0 | 0 | 0 | 0 | 0 | 0 | 0 | 0 | 0 | 0 | 0 | 0 | 0 | 0 | 0 | 0 | 0 | 0 | 0 | 0 | 0 | 0 | 0 | 0 | 0 | 0 | 0 | 0 | 0 | 0 | 0 | 0 | 0 | 0 | 0 | 0 | 0 | 0 | 0 | 0 | 0 | 0 | 0 | 0 | 0 | 0 | 0 | 0 | 0 | 0
0/1/4/1: | 0.045 | 0.041 | 0.039 | 0.038 | 0.036 | 0.034 | 0.032 | 0.031 | 0.029 | 0.027 | 0.026 | 0.023 | 0.056 | 0.089 | 0.123 | 0.156 | 0.189 | 0.222 | 0.256 | 0.288 | 0.097 | 0.093 | 0.091 | 0.089 | 0.087 | 0.085 | 0.083 | 0.082 | 0.08 | 0.078 | 0.076 | 0.076 | 0.076 | 0.076 | 0.063 | 0.168 | 0.273 | 0.377 | 0.482 | 0.585 | 0.097 | 0.093 | 0.091 | 0.089 | 0.087 | 0.085 | 0.083 | 0.082 | 0.08 | 0.078 | 0.076 | 0.076 | 0.076 | 0.076 | 0.063 | 0.168 | 0.273 | 0.377 | 0.482 | 0.585
0/1/4/2: | 0.067 | 0.247 | 0.338 | 0.43 | 0.521 | 0.613 | 0.706 | 0.797 | 0.889 | 0.98 | 1.071 | 1.246 | 2.144 | 3.042 | 3.951 | 4.86 | 5.758 | 6.657 | 7.555 | 8.442 | 0.567 | 0.833 | 0.968 | 1.103 | 1.238 | 1.374 | 1.511 | 1.646 | 1.781 | 1.916 | 2.052 | 2.327 | 3.079 | 3.831 | 4.592 | 5.353 | 6.105 | 6.857 | 7.609 | 8.351 | 0.567 | 0.833 | 0.968 | 1.103 | 1.238 | 1.374 | 1.511 | 1.646 | 1.781 | 1.916 | 2.052 | 2.327 | 3.079 | 3.831 | 4.592 | 5.353 | 6.105 | 6.857 | 7.609 | 8.351
0/1/4/3: | 0.002 | 0.002 | 0.002 | 0.002 | 0.002 | 0.002 | 0.002 | 0.002 | 0.002 | 0.002 | 0.002 | 0.002 | 0.006 | 0.011 | 0.016 | 0.02 | 0.025 | 0.03 | 0.034 | 0.039 | 0.002 | 0.002 | 0.002 | 0.002 | 0.002 | 0.003 | 0.003 | 0.003 | 0.003 | 0.003 | 0.003 | 0.018 | 0.02 | 0.023 | 0.025 | 0.027 | 0.03 | 0.032 | 0.035 | 0.037 | 0.002 | 0.002 | 0.002 | 0.002 | 0.002 | 0.003 | 0.003 | 0.003 | 0.003 | 0.003 | 0.003 | 0.018 | 0.02 | 0.023 | 0.025 | 0.027 | 0.03 | 0.032 | 0.035 | 0.037
0/1/4/4: | 0.007 | 0.006 | 0.006 | 0.005 | 0.005 | 0.004 | 0.004 | 0.004 | 0.003 | 0.003 | 0.003 | 0.002 | 0.005 | 0.007 | 0.01 | 0.013 | 0.015 | 0.018 | 0.021 | 0.023 | 0.021 | 0.019 | 0.018 | 0.018 | 0.017 | 0.016 | 0.015 | 0.014 | 0.013 | 0.013 | 0.012 | 0.012 | 0.012 | 0.012 | 0.001 | 0.013 | 0.025 | 0.036 | 0.048 | 0.059 | 0.021 | 0.019 | 0.018 | 0.018 | 0.017 | 0.016 | 0.015 | 0.014 | 0.013 | 0.013 | 0.012 | 0.012 | 0.012 | 0.012 | 0.001 | 0.013 | 0.025 | 0.036 | 0.048 | 0.059
0/1/4/5: | 0 | 0 | 0 | 0 | 0 | 0 | 0 | 0 | 0 | 0 | 0 | 0 | 0 | 0 | 0 | 0 | 0 | 0 | 0 | 0 | 0 | 0 | 0 | 0 | 0 | 0 | 0 | 0 | 0 | 0 | 0 | 0 | 0 | 0 | 0 | 0 | 0 | 0 | 0 | 0 | 0 | 0 | 0 | 0 | 0 | 0 | 0 | 0 | 0 | 0 | 0 | 0 | 0 | 0 | 0 | 0 | 0 | 0 | 0 | 0
0/2/0/0: | 0 | 0 | 0 | 0 | 0 | 0 | 0 | 0 | 0 | 0 | 0 | 0 | 0 | 0 | 0 | 0 | 0 | 0 | 0 | 0 | 0 | 0 | 0 | 0 | 0 | 0 | 0 | 0 | 0 | 0 | 0 | 0 | 0 | 0 | 0 | 0 | 0 | 0 | 0 | 0 | 0 | 0 | 0 | 0 | 0 | 0 | 0 | 0 | 0 | 0 | 0 | 0 | 0 | 0 | 0 | 0 | 0 | 0 | 0 | 0
0/2/0/1: | 0.14 | 0.084 | 0.065 | 0.05 | 0.042 | 0.038 | 0.041 | 0.049 | 0.063 | 0.082 | 0.107 | 0.137 | 0.148 | 0.169 | 0.2 | 0.242 | 0.293 | 0.354 | 0.425 | 0.506 | 0.187 | 0.102 | 0.076 | 0.061 | 0.058 | 0.066 | 0.087 | 0.118 | 0.16 | 0.215 | 0.28 | 0.955 | 0.69 | 0.505 | 0.402 | 0.382 | 0.445 | 0.589 | 0.814 | 1.117 | 0.187 | 0.102 | 0.076 | 0.061 | 0.058 | 0.066 | 0.087 | 0.118 | 0.16 | 0.215 | 0.28 | 0.955 | 0.69 | 0.505 | 0.402 | 0.382 | 0.445 | 0.589 | 0.814 | 1.117
0/2/0/2: | 1.106 | 0.897 | 0.827 | 0.782 | 0.76 | 0.764 | 0.792 | 0.845 | 0.922 | 1.023 | 1.149 | 1.25 | 2.497 | 3.562 | 4.453 | 5.157 | 5.669 | 5.998 | 6.144 | 6.109 | 1.261 | 0.717 | 0.567 | 0.503 | 0.525 | 0.635 | 0.833 | 1.115 | 1.484 | 1.938 | 2.479 | 3.85 | 4.485 | 5.124 | 5.776 | 6.434 | 7.088 | 7.747 | 8.412 | 9.073 | 1.261 | 0.717 | 0.567 | 0.503 | 0.525 | 0.635 | 0.833 | 1.115 | 1.484 | 1.938 | 2.479 | 3.85 | 4.485 | 5.124 | 5.776 | 6.434 | 7.088 | 7.747 | 8.412 | 9.073
0/2/0/3: | 0.002 | 0.002 | 0.001 | 0.001 | 0.001 | 0.001 | 0.001 | 0.002 | 0.002 | 0.003 | 0.003 | 0.003 | 0.012 | 0.019 | 0.025 | 0.029 | 0.031 | 0.032 | 0.031 | 0.029 | 0 | 0 | 0 | 0.001 | 0.001 | 0.001 | 0.002 | 0.002 | 0.002 | 0.003 | 0.003 | 0.003 | 0.028 | 0.013 | 0.027 | 0.037 | 0.044 | 0.046 | 0.045 | 0.04 | 0 | 0 | 0 | 0.001 | 0.001 | 0.001 | 0.002 | 0.002 | 0.002 | 0.003 | 0.003 | 0.003 | 0.028 | 0.013 | 0.027 | 0.037 | 0.044 | 0.046 | 0.045 | 0.04
0/2/0/4: | 0.017 | 0.012 | 0.01 | 0.009 | 0.008 | 0.008 | 0.008 | 0.009 | 0.011 | 0.013 | 0.015 | 0.018 | 0.024 | 0.03 | 0.036 | 0.043 | 0.05 | 0.058 | 0.066 | 0.075 | 0.037 | 0.025 | 0.022 | 0.02 | 0.02 | 0.022 | 0.025 | 0.03 | 0.037 | 0.045 | 0.055 | 0.111 | 0.086 | 0.069 | 0.059 | 0.058 | 0.065 | 0.08 | 0.103 | 0.134 | 0.037 | 0.025 | 0.022 | 0.02 | 0.02 | 0.022 | 0.025 | 0.03 | 0.037 | 0.045 | 0.055 | 0.111 | 0.086 | 0.069 | 0.059 | 0.058 | 0.065 | 0.08 | 0.103 | 0.134
0/2/0/5: | 0 | 0 | 0 | 0 | 0 | 0 | 0 | 0 | 0 | 0 | 0 | 0 | 0 | 0 | 0 | 0 | 0 | 0 | 0 | 0 | 0 | 0 | 0 | 0 | 0 | 0 | 0 | 0 | 0 | 0 | 0 | 0 | 0 | 0 | 0 | 0 | 0 | 0 | 0 | 0 | 0 | 0 | 0 | 0 | 0 | 0 | 0 | 0 | 0 | 0 | 0 | 0 | 0 | 0 | 0 | 0 | 0 | 0 | 0 | 0
0/2/1/0: | 0 | 0 | 0 | 0 | 0 | 0 | 0 | 0 | 0 | 0 | 0 | 0 | 0 | 0 | 0 | 0 | 0 | 0 | 0 | 0 | 0 | 0 | 0 | 0 | 0 | 0 | 0 | 0 | 0 | 0 | 0 | 0 | 0 | 0 | 0 | 0 | 0 | 0 | 0 | 0 | 0 | 0 | 0 | 0 | 0 | 0 | 0 | 0 | 0 | 0 | 0 | 0 | 0 | 0 | 0 | 0 | 0 | 0 | 0 | 0
0/2/1/1: | 0.037 | 0.039 | 0.039 | 0.039 | 0.039 | 0.038 | 0.037 | 0.036 | 0.034 | 0.031 | 0.028 | 0.026 | 0.062 | 0.097 | 0.133 | 0.169 | 0.204 | 0.24 | 0.275 | 0.309 | 0 | 0 | 0 | 0 | 0 | 0 | 0.072 | 0.178 | 0.239 | 0.255 | 0.227 | 0.331 | 0.252 | 0.21 | 0.206 | 0.24 | 0.312 | 0.421 | 0.567 | 0.748 | 0 | 0 | 0 | 0 | 0 | 0 | 0.072 | 0.178 | 0.239 | 0.255 | 0.227 | 0.331 | 0.252 | 0.21 | 0.206 | 0.24 | 0.312 | 0.421 | 0.567 | 0.748
0/2/1/2: | 1.025 | 0.807 | 0.732 | 0.683 | 0.658 | 0.659 | 0.685 | 0.736 | 0.812 | 0.914 | 1.04 | 1.21 | 2.339 | 3.32 | 4.163 | 4.854 | 5.388 | 5.774 | 6.012 | 6.102 | 0 | 0 | 0 | 0 | 0 | 0.406 | 1.052 | 1.639 | 2.174 | 2.658 | 3.091 | 2.645 | 3.362 | 4.077 | 4.797 | 5.514 | 6.219 | 6.922 | 7.621 | 8.31 | 0 | 0 | 0 | 0 | 0 | 0.406 | 1.052 | 1.639 | 2.174 | 2.658 | 3.091 | 2.645 | 3.362 | 4.077 | 4.797 | 5.514 | 6.219 | 6.922 | 7.621 | 8.31
0/2/1/3: | 0.004 | 0.003 | 0.003 | 0.002 | 0.002 | 0.002 | 0.002 | 0.002 | 0.002 | 0.002 | 0.002 | 0.002 | 0.007 | 0.012 | 0.016 | 0.02 | 0.023 | 0.026 | 0.028 | 0.029 | 0 | 0.003 | 0.002 | 0.002 | 0.001 | 0.001 | 0.002 | 0.002 | 0.002 | 0.001 | 0.001 | 0.001 | 0.016 | 0.007 | 0.018 | 0.026 | 0.031 | 0.034 | 0.034 | 0.032 | 0 | 0.003 | 0.002 | 0.002 | 0.001 | 0.001 | 0.002 | 0.002 | 0.002 | 0.001 | 0.001 | 0.001 | 0.016 | 0.007 | 0.018 | 0.026 | 0.031 | 0.034 | 0.034 | 0.032
0/2/1/4: | 0.008 | 0.007 | 0.007 | 0.006 | 0.006 | 0.005 | 0.005 | 0.004 | 0.004 | 0.003 | 0.003 | 0.002 | 0.005 | 0.008 | 0.011 | 0.015 | 0.02 | 0.025 | 0.03 | 0.036 | 0 | 0.003 | 0.009 | 0.011 | 0.014 | 0.012 | 0.023 | 0.03 | 0.034 | 0.035 | 0.033 | 0.054 | 0.036 | 0.025 | 0.02 | 0.022 | 0.031 | 0.046 | 0.068 | 0.095 | 0 | 0.003 | 0.009 | 0.011 | 0.014 | 0.012 | 0.023 | 0.03 | 0.034 | 0.035 | 0.033 | 0.054 | 0.036 | 0.025 | 0.02 | 0.022 | 0.031 | 0.046 | 0.068 | 0.095
0/2/1/5: | 0 | 0 | 0 | 0 | 0 | 0 | 0 | 0 | 0 | 0 | 0 | 0 | 0 | 0 | 0 | 0 | 0 | 0 | 0 | 0 | 0 | 0 | 0 | 0 | 0 | 0 | 0 | 0 | 0 | 0 | 0 | 0 | 0 | 0 | 0 | 0 | 0 | 0 | 0 | 0 | 0 | 0 | 0 | 0 | 0 | 0 | 0 | 0 | 0 | 0 | 0 | 0 | 0 | 0 | 0 | 0 | 0 | 0 | 0 | 0
0/2/2/0: | 0 | 0 | 0 | 0 | 0 | 0 | 0 | 0 | 0 | 0 | 0 | 0 | 0 | 0 | 0 | 0 | 0 | 0 | 0 | 0 | 0 | 0 | 0 | 0 | 0 | 0 | 0 | 0 | 0 | 0 | 0 | 0 | 0 | 0 | 0 | 0 | 0 | 0 | 0 | 0 | 0 | 0 | 0 | 0 | 0 | 0 | 0 | 0 | 0 | 0 | 0 | 0 | 0 | 0 | 0 | 0 | 0 | 0 | 0 | 0
0/2/2/1: | 0.052 | 0.034 | 0.028 | 0.023 | 0.019 | 0.017 | 0.017 | 0.018 | 0.021 | 0.025 | 0.031 | 0.039 | 0.059 | 0.081 | 0.105 | 0.13 | 0.157 | 0.185 | 0.215 | 0.246 | 0 | 0 | 0 | 0 | 0 | 0 | 0 | 0 | 0 | 0 | 0 | 0.227 | 0.165 | 0.134 | 0.135 | 0.167 | 0.231 | 0.326 | 0.452 | 0.607 | 0 | 0 | 0 | 0 | 0 | 0 | 0 | 0 | 0 | 0 | 0 | 0.227 | 0.165 | 0.134 | 0.135 | 0.167 | 0.231 | 0.326 | 0.452 | 0.607
0/2/2/2: | 0.798 | 0.619 | 0.564 | 0.534 | 0.528 | 0.546 | 0.59 | 0.658 | 0.75 | 0.867 | 1.008 | 1.178 | 2.172 | 3.091 | 3.944 | 4.72 | 5.41 | 6.025 | 6.565 | 7.024 | 0 | 0 | 0 | 0 | 0 | 0 | 0 | 0 | 0 | 0 | 0 | 0 | 1.125 | 2.754 | 4.166 | 5.339 | 6.264 | 6.957 | 7.417 | 7.643 | 0 | 0 | 0 | 0 | 0 | 0 | 0 | 0 | 0 | 0 | 0 | 0 | 1.125 | 2.754 | 4.166 | 5.339 | 6.264 | 6.957 | 7.417 | 7.643
0/2/2/3: | 0.001 | 0 | 0.001 | 0.001 | 0.001 | 0.002 | 0.002 | 0.002 | 0.002 | 0.002 | 0.002 | 0.002 | 0.008 | 0.014 | 0.021 | 0.027 | 0.033 | 0.039 | 0.045 | 0.051 | 0 | 0 | 0 | 0 | 0 | 0 | 0 | 0 | 0 | 0 | 0 | 0 | 0.052 | 0.013 | 0.028 | 0.037 | 0.04 | 0.038 | 0.029 | 0.015 | 0 | 0 | 0 | 0 | 0 | 0 | 0 | 0 | 0 | 0 | 0 | 0 | 0.052 | 0.013 | 0.028 | 0.037 | 0.04 | 0.038 | 0.029 | 0.015
0/2/2/4: | 0.005 | 0.004 | 0.004 | 0.003 | 0.003 | 0.003 | 0.003 | 0.003 | 0.003 | 0.003 | 0.003 | 0.003 | 0.005 | 0.007 | 0.01 | 0.012 | 0.015 | 0.017 | 0.02 | 0.024 | 0 | 0 | 0 | 0 | 0 | 0 | 0 | 0 | 0 | 0 | 0 | 0.066 | 0.045 | 0.03 | 0.02 | 0.016 | 0.017 | 0.023 | 0.035 | 0.051 | 0 | 0 | 0 | 0 | 0 | 0 | 0 | 0 | 0 | 0 | 0 | 0.066 | 0.045 | 0.03 | 0.02 | 0.016 | 0.017 | 0.023 | 0.035 | 0.051
0/2/2/5: | 0 | 0 | 0 | 0 | 0 | 0 | 0 | 0 | 0 | 0 | 0 | 0 | 0 | 0 | 0 | 0 | 0 | 0 | 0 | 0 | 0 | 0 | 0 | 0 | 0 | 0 | 0 | 0 | 0 | 0 | 0 | 0 | 0 | 0 | 0 | 0 | 0 | 0 | 0 | 0 | 0 | 0 | 0 | 0 | 0 | 0 | 0 | 0 | 0 | 0 | 0 | 0 | 0 | 0 | 0 | 0 | 0 | 0 | 0 | 0
0/2/3/0: | 0 | 0 | 0 | 0 | 0 | 0 | 0 | 0 | 0 | 0 | 0 | 0 | 0 | 0 | 0 | 0 | 0 | 0 | 0 | 0 | 0 | 0 | 0 | 0 | 0 | 0 | 0 | 0 | 0 | 0 | 0 | 0 | 0 | 0 | 0 | 0 | 0 | 0 | 0 | 0 | 0 | 0 | 0 | 0 | 0 | 0 | 0 | 0 | 0 | 0 | 0 | 0 | 0 | 0 | 0 | 0 | 0 | 0 | 0 | 0
0/2/3/1: | 0.018 | 0.023 | 0.024 | 0.026 | 0.026 | 0.027 | 0.027 | 0.027 | 0.026 | 0.025 | 0.024 | 0.021 | 0.05 | 0.08 | 0.109 | 0.139 | 0.168 | 0.198 | 0.227 | 0.256 | 0.139 | 0.101 | 0.086 | 0.072 | 0.061 | 0.051 | 0.044 | 0.039 | 0.036 | 0.035 | 0.037 | 0.368 | 0.24 | 0.157 | 0.118 | 0.126 | 0.178 | 0.275 | 0.417 | 0.602 | 0.139 | 0.101 | 0.086 | 0.072 | 0.061 | 0.051 | 0.044 | 0.039 | 0.036 | 0.035 | 0.037 | 0.368 | 0.24 | 0.157 | 0.118 | 0.126 | 0.178 | 0.275 | 0.417 | 0.602
0/2/3/2: | 1.019 | 0.804 | 0.73 | 0.681 | 0.657 | 0.657 | 0.681 | 0.73 | 0.804 | 0.901 | 1.023 | 1.167 | 2.116 | 3.009 | 3.859 | 4.652 | 5.381 | 6.056 | 6.676 | 7.235 | 1.667 | 1.129 | 0.953 | 0.844 | 0.802 | 0.826 | 0.919 | 1.077 | 1.302 | 1.593 | 1.95 | 2.375 | 3.037 | 3.727 | 4.454 | 5.209 | 5.982 | 6.782 | 7.61 | 8.455 | 1.667 | 1.129 | 0.953 | 0.844 | 0.802 | 0.826 | 0.919 | 1.077 | 1.302 | 1.593 | 1.95 | 2.375 | 3.037 | 3.727 | 4.454 | 5.209 | 5.982 | 6.782 | 7.61 | 8.455
0/2/3/3: | 0.001 | 0.002 | 0.002 | 0.002 | 0.002 | 0.002 | 0.002 | 0.002 | 0.002 | 0.002 | 0.002 | 0.001 | 0.006 | 0.011 | 0.016 | 0.02 | 0.025 | 0.029 | 0.033 | 0.037 | 0 | 0.002 | 0.003 | 0.004 | 0.005 | 0.005 | 0.005 | 0.005 | 0.005 | 0.004 | 0.004 | 0.005 | 0.012 | 0.018 | 0.024 | 0.028 | 0.031 | 0.033 | 0.034 | 0.034 | 0 | 0.002 | 0.003 | 0.004 | 0.005 | 0.005 | 0.005 | 0.005 | 0.005 | 0.004 | 0.004 | 0.005 | 0.012 | 0.018 | 0.024 | 0.028 | 0.031 | 0.033 | 0.034 | 0.034
0/2/3/4: | 0.003 | 0.003 | 0.003 | 0.003 | 0.003 | 0.003 | 0.003 | 0.003 | 0.003 | 0.002 | 0.002 | 0.002 | 0.004 | 0.006 | 0.007 | 0.009 | 0.011 | 0.013 | 0.015 | 0.017 | 0.013 | 0.016 | 0.016 | 0.016 | 0.016 | 0.015 | 0.014 | 0.012 | 0.01 | 0.007 | 0.004 | 0.031 | 0.02 | 0.013 | 0.009 | 0.008 | 0.011 | 0.018 | 0.027 | 0.041 | 0.013 | 0.016 | 0.016 | 0.016 | 0.016 | 0.015 | 0.014 | 0.012 | 0.01 | 0.007 | 0.004 | 0.031 | 0.02 | 0.013 | 0.009 | 0.008 | 0.011 | 0.018 | 0.027 | 0.041
0/2/3/5: | 0 | 0 | 0 | 0 | 0 | 0 | 0 | 0 | 0 | 0 | 0 | 0 | 0 | 0 | 0 | 0 | 0 | 0 | 0 | 0 | 0 | 0 | 0 | 0 | 0 | 0 | 0 | 0 | 0 | 0 | 0 | 0 | 0 | 0 | 0 | 0 | 0 | 0 | 0 | 0 | 0 | 0 | 0 | 0 | 0 | 0 | 0 | 0 | 0 | 0 | 0 | 0 | 0 | 0 | 0 | 0 | 0 | 0 | 0 | 0
0/2/4/0: | 0 | 0 | 0 | 0 | 0 | 0 | 0 | 0 | 0 | 0 | 0 | 0 | 0 | 0 | 0 | 0 | 0 | 0 | 0 | 0 | 0 | 0 | 0 | 0 | 0 | 0 | 0 | 0 | 0 | 0 | 0 | 0 | 0 | 0 | 0 | 0 | 0 | 0 | 0 | 0 | 0 | 0 | 0 | 0 | 0 | 0 | 0 | 0 | 0 | 0 | 0 | 0 | 0 | 0 | 0 | 0 | 0 | 0 | 0 | 0
0/2/4/1: | 0.029 | 0.032 | 0.033 | 0.034 | 0.034 | 0.034 | 0.033 | 0.032 | 0.03 | 0.028 | 0.026 | 0.024 | 0.056 | 0.089 | 0.122 | 0.157 | 0.192 | 0.227 | 0.263 | 0.299 | 0.116 | 0.099 | 0.091 | 0.086 | 0.081 | 0.077 | 0.075 | 0.074 | 0.074 | 0.076 | 0.078 | 0.362 | 0.251 | 0.184 | 0.16 | 0.18 | 0.243 | 0.35 | 0.5 | 0.69 | 0.116 | 0.099 | 0.091 | 0.086 | 0.081 | 0.077 | 0.075 | 0.074 | 0.074 | 0.076 | 0.078 | 0.362 | 0.251 | 0.184 | 0.16 | 0.18 | 0.243 | 0.35 | 0.5 | 0.69
0/2/4/2: | 1.02 | 0.804 | 0.731 | 0.682 | 0.658 | 0.659 | 0.684 | 0.734 | 0.809 | 0.908 | 1.032 | 1.184 | 2.235 | 3.176 | 4.016 | 4.742 | 5.348 | 5.844 | 6.228 | 6.5 | 1.579 | 1.115 | 0.975 | 0.899 | 0.888 | 0.942 | 1.063 | 1.247 | 1.496 | 1.809 | 2.187 | 2.458 | 3.164 | 3.879 | 4.613 | 5.355 | 6.099 | 6.851 | 7.612 | 8.374 | 1.579 | 1.115 | 0.975 | 0.899 | 0.888 | 0.942 | 1.063 | 1.247 | 1.496 | 1.809 | 2.187 | 2.458 | 3.164 | 3.879 | 4.613 | 5.355 | 6.099 | 6.851 | 7.612 | 8.374
0/2/4/3: | 0.003 | 0.003 | 0.002 | 0.002 | 0.002 | 0.002 | 0.002 | 0.002 | 0.002 | 0.002 | 0.002 | 0.002 | 0.007 | 0.012 | 0.016 | 0.02 | 0.024 | 0.027 | 0.03 | 0.032 | 0 | 0.001 | 0.002 | 0.003 | 0.003 | 0.004 | 0.004 | 0.004 | 0.004 | 0.003 | 0.003 | 0.003 | 0.005 | 0.014 | 0.021 | 0.027 | 0.031 | 0.033 | 0.034 | 0.033 | 0 | 0.001 | 0.002 | 0.003 | 0.003 | 0.004 | 0.004 | 0.004 | 0.004 | 0.003 | 0.003 | 0.003 | 0.005 | 0.014 | 0.021 | 0.027 | 0.031 | 0.033 | 0.034 | 0.033
0/2/4/4: | 0.006 | 0.006 | 0.005 | 0.005 | 0.005 | 0.004 | 0.004 | 0.004 | 0.003 | 0.003 | 0.003 | 0.002 | 0.004 | 0.007 | 0.01 | 0.013 | 0.017 | 0.021 | 0.026 | 0.031 | 0.011 | 0.017 | 0.018 | 0.02 | 0.02 | 0.02 | 0.019 | 0.018 | 0.016 | 0.014 | 0.011 | 0.043 | 0.028 | 0.018 | 0.013 | 0.015 | 0.021 | 0.033 | 0.05 | 0.072 | 0.011 | 0.017 | 0.018 | 0.02 | 0.02 | 0.02 | 0.019 | 0.018 | 0.016 | 0.014 | 0.011 | 0.043 | 0.028 | 0.018 | 0.013 | 0.015 | 0.021 | 0.033 | 0.05 | 0.072
0/2/4/5: | 0 | 0 | 0 | 0 | 0 | 0 | 0 | 0 | 0 | 0 | 0 | 0 | 0 | 0 | 0 | 0 | 0 | 0 | 0 | 0 | 0 | 0 | 0 | 0 | 0 | 0 | 0 | 0 | 0 | 0 | 0 | 0 | 0 | 0 | 0 | 0 | 0 | 0 | 0 | 0 | 0 | 0 | 0 | 0 | 0 | 0 | 0 | 0 | 0 | 0 | 0 | 0 | 0 | 0 | 0 | 0 | 0 | 0 | 0 | 0
1/0/0/0: | 30.609 | 0 | 0 |  | 15844
1/0/0/1: | 19.697 | 15.867 | 6.487 | 20.401 | 15844
1/0/0/2: | 306.088 | 245.019 | 228.123 | 94.918 | 15844
1/0/0/3: | 1.449 | 1.087 | 0.776 | 1.134 | 15844
1/0/0/4: | 3.063 | 2.471 | 2.105 | 4.018 | 15844
1/0/0/5: | 0 | 0 | 0 | 0 | 15844
1/0/1/0: | 25.82 | 0 | 0 |  | 70507
1/0/1/1: | 9.128 | 6.627 | 4.334 | 0.23 | 70507
1/0/1/2: | 296.686 | 232.454 | 219.838 | -55.615 | 70507
1/0/1/3: | 0.927 | 0.702 | 0.574 | -0.085 | 70507
1/0/1/4: | 0.83 | 0.571 | 0.594 | 0.16 | 70507
1/0/1/5: | 0 | 0 | 0 | 0 | 70507
1/0/2/0: | 21.958 | 0 | 0 |  | 16080
1/0/2/1: | 8.101 | 6.208 | 5.833 | 22.105 | 16080
1/0/2/2: | 268.845 | 219.85 | 222.223 | 115.716 | 16080
1/0/2/3: | 0.85 | 0.805 | 0.716 | 1.237 | 16080
1/0/2/4: | 0.739 | 0.563 | 0.622 | 4.24 | 16080
1/0/2/5: | 0 | 0 | 0 | 0 | 16080
1/0/3/0: | 29.201 | 0 | 0 |  | 69124
1/0/3/1: | 5.95 | 5.245 | 3.969 | -1.508 | 69124
1/0/3/2: | 236.442 | 215.083 | 212.03 | -76.829 | 69124
1/0/3/3: | 0.692 | 0.613 | 0.555 | -0.19 | 69124
1/0/3/4: | 0.457 | 0.4 | 0.404 | -0.067 | 69124
1/0/3/5: | 0 | 0 | 0 | 0 | 69124
1/0/4/0: | 27.494 | 0 | 0 |  | 139631
1/0/4/1: | 7.457 | 5.94 | 4.173 |  | 139631
1/0/4/2: | 265.011 | 223.757 | 216.104 |  | 139631
1/0/4/3: | 0.804 | 0.657 | 0.565 |  | 139631
1/0/4/4: | 0.634 | 0.488 | 0.504 |  | 139631
1/0/4/5: | 0 | 0 | 0 |  | 139631
1/1/0/0: | 0 | 0 | 0
1/1/0/1: | 0.172 | 16.873 | 6.67 | 17.064
1/1/0/2: | 2.614 | 245.76 | 229.148 | 34.656
1/1/0/3: | 0.012 | 1.09 | 0.779 | 0.818
1/1/0/4: | 0.027 | 2.579 | 2.143 | 3.657
1/1/0/5: | 0 | 0 | 0 | 0
1/1/1/0: | 0 | 0 | 0
1/1/1/1: | 0.065 | 6.525 | 4.317 | 2.259
1/1/1/2: | 2.139 | 229.436 | 220.997 | 0.998
1/1/1/3: | 0.007 | 0.681 | 0.574 | 0.236
1/1/1/4: | 0.006 | 0.573 | 0.592 | 0.288
1/1/1/5: | 0 | 0 | 0 | 0
1/1/2/0: | 0 | 0 | 0
1/1/2/1: | 0.05 | 6.395 | 5.911 | 18.829
1/1/2/2: | 1.646 | 217.951 | 223.127 | 46.805
1/1/2/3: | 0.005 | 0.805 | 0.712 | 0.864
1/1/2/4: | 0.005 | 0.578 | 0.626 | 3.941
1/1/2/5: | 0 | 0 | 0 | 0
1/1/3/0: | 0 | 0 | 0
1/1/3/1: | 0.048 | 5.25 | 3.953 | 1.285
1/1/3/2: | 1.926 | 215.426 | 212.929 | -10.203
1/1/3/3: | 0.006 | 0.614 | 0.553 | 0.177
1/1/3/4: | 0.004 | 0.403 | 0.402 | 0.166
1/1/3/5: | 0 | 0 | 0 | 0
1/1/4/0: | 0 | 0 | 0
1/1/4/1: | 0.057 | 5.907 | 4.155
1/1/4/2: | 2.034 | 222.419 | 217.134
1/1/4/3: | 0.006 | 0.647 | 0.564
1/1/4/4: | 0.005 | 0.493 | 0.502
1/1/4/5: | 0 | 0 | 0
1/2/0/0: | 0 | 0 | 0
1/2/0/1: | 0.169 | 16.459 | 6.564 | 17.045
1/2/0/2: | 2.604 | 247.673 | 228.259 | 35.478
1/2/0/3: | 0.012 | 1.112 | 0.777 | 0.823
1/2/0/4: | 0.026 | 2.546 | 2.124 | 3.657
1/2/0/5: | 0 | 0 | 0 | 0
1/2/1/0: | 0 | 0 | 0
1/2/1/1: | 0.065 | 6.528 | 4.321 | 2.241
1/2/1/2: | 2.131 | 232.264 | 220.188 | 3.628
1/2/1/3: | 0.007 | 0.694 | 0.572 | 0.237
1/2/1/4: | 0.006 | 0.559 | 0.591 | 0.287
1/2/1/5: | 0 | 0 | 0 | 0
1/2/2/0: | 0 | 0 | 0
1/2/2/1: | 0.05 | 6.287 | 5.863 | 18.766
1/2/2/2: | 1.641 | 219.827 | 222.323 | 48.667
1/2/2/3: | 0.005 | 0.809 | 0.713 | 0.871
1/2/2/4: | 0.005 | 0.569 | 0.624 | 3.931
1/2/2/5: | 0 | 0 | 0 | 0
1/2/3/0: | 0 | 0 | 0
1/2/3/1: | 0.048 | 5.243 | 3.958 | 1.252
1/2/3/2: | 1.92 | 215.787 | 212.244 | -5.547
1/2/3/3: | 0.006 | 0.617 | 0.553 | 0.189
1/2/3/4: | 0.004 | 0.402 | 0.403 | 0.152
1/2/3/5: | 0 | 0 | 0 | 0
1/2/4/0: | 0 | 0 | 0
1/2/4/1: | 0.057 | 5.889 | 4.16
1/2/4/2: | 2.027 | 224.279 | 216.385
1/2/4/3: | 0.006 | 0.656 | 0.563
1/2/4/4: | 0.005 | 0.48 | 0.502
1/2/4/5: | 0 | 0 | 0
END

## Type4
Index | 0 | 1 | 2 | 3 | 4 | 5 | 6 | 7 | 8 | 9 | 10 | 11 | 12 | 13 | 14 | 15 | 16 | 17 | 18 | 19 | 20 | 21 | 22 | 23 | 24 | 25 | 26 | 27 | 28 | 29 | 30 | 31 | 32 | 33 | 34 | 35 | 36 | 37 | 38 | 39 | 40 | 41 | 42 | 43 | 44 | 45 | 46 | 47 | 48 | 49 | 50 | 51 | 52 | 53 | 54 | 55 | 56 | 57 | 58 | 59
0/0/0/0: | 0.0007 | 0.0014 | 0 | 0.0021 | 0.0028 | 0.0057 | 0.01 | 0.0149 | 0.0192 | 0.0362 | 0.0945 | 0.3376 | 0.1457 | 0.135 | 0.0952 | 0.0434 | 0.01 | 0.0036 | 0.0014 | 0.0028 | 0 | 0 | 0 | 0 | 0 | 0 | 0 | 0 | 0 | 0 | 0 | 0 | 0.0014 | 0 | 0.0014 | 0.0107 | 0.0107 | 0.0092 | 0.0007 | 0.0036 | 0 | 0 | 0 | 0 | 0 | 0 | 0 | 0 | 0 | 0 | 0 | 0 | 0 | 0 | 0 | 0 | 0 | 0 | 0 | 0
0/0/0/1: | 0.004 | 0.245 | -1 | 0.046 | 0.136 | 0.224 | 0.123 | 0.162 | 0.096 | 0.071 | 0.098 | 0.152 | 0.212 | 0.296 | 0.37 | 0.652 | 0.339 | 0.436 | 0.347 | 0.472 | -1 | -1 | -1 | -1 | -1 | -1 | -1 | -1 | -1 | -1 | -1 | -1 | 0.013 | -1 | 0.085 | 1.195 | 0.97 | 0.6 | 0.002 | 1.041 | -1 | -1 | -1 | -1 | -1 | -1 | -1 | -1 | -1 | -1 | -1 | -1 | -1 | -1 | -1 | -1 | -1 | -1 | -1 | -1
0/0/0/2: | 2.039 | 0.928 | -1 | 1.015 | 1.465 | 1.425 | 1.304 | 1.415 | 1.231 | 1.271 | 1.369 | 1.505 | 2.716 | 3.315 | 4.586 | 6.6 | 6.651 | 5.867 | 4.319 | 4.312 | -1 | -1 | -1 | -1 | -1 | -1 | -1 | -1 | -1 | -1 | -1 | -1 | 4.287 | -1 | 5.025 | 10.498 | 8.18 | 11.276 | 4.789 | 8.205 | -1 | -1 | -1 | -1 | -1 | -1 | -1 | -1 | -1 | -1 | -1 | -1 | -1 | -1 | -1 | -1 | -1 | -1 | -1 | -1
0/0/0/3: | 0.002 | 0.008 | -1 | 0.003 | 0.003 | 0.004 | 0.003 | 0.002 | 0.003 | 0.004 | 0.005 | 0.006 | 0.017 | 0.021 | 0.038 | 0.052 | 0.112 | 0.064 | 0.002 | 0.019 | -1 | -1 | -1 | -1 | -1 | -1 | -1 | -1 | -1 | -1 | -1 | -1 | 0.012 | -1 | 0.065 | 0.091 | 0.068 | 0.146 | 0.045 | 0.076 | -1 | -1 | -1 | -1 | -1 | -1 | -1 | -1 | -1 | -1 | -1 | -1 | -1 | -1 | -1 | -1 | -1 | -1 | -1 | -1
0/0/0/4: | 0.036 | 0.052 | -1 | 0.029 | 0.042 | 0.036 | 0.049 | 0.046 | 0.052 | 0.052 | 0.027 | 0.02 | 0.029 | 0.035 | 0.046 | 0.093 | 0.063 | 0.052 | 0.022 | 0.031 | -1 | -1 | -1 | -1 | -1 | -1 | -1 | -1 | -1 | -1 | -1 | -1 | 0.213 | -1 | 0.145 | 0.129 | 0.088 | 0.091 | 0.027 | 0.128 | -1 | -1 | -1 | -1 | -1 | -1 | -1 | -1 | -1 | -1 | -1 | -1 | -1 | -1 | -1 | -1 | -1 | -1 | -1 | -1
0/0/0/5: | 0 | 0 | -1 | 0 | 0 | 0 | 0 | 0 | 0 | 0 | 0 | 0 | 0 | 0 | 0 | 0 | 0 | 0 | 0 | 0 | -1 | -1 | -1 | -1 | -1 | -1 | -1 | -1 | -1 | -1 | -1 | -1 | 0 | -1 | 0 | 0 | 0 | 0 | 0 | 0 | -1 | -1 | -1 | -1 | -1 | -1 | -1 | -1 | -1 | -1 | -1 | -1 | -1 | -1 | -1 | -1 | -1 | -1 | -1 | -1
0/0/1/0: | 0.0009 | 0.0002 | 0.0008 | 0.0014 | 0.0017 | 0.0038 | 0.0063 | 0.0134 | 0.022 | 0.0381 | 0.0849 | 0.4202 | 0.1367 | 0.1268 | 0.0857 | 0.0319 | 0.0066 | 0.0017 | 0.0017 | 0.0029 | 0 | 0 | 0 | 0 | 0 | 0 | 0 | 0 | 0 | 0 | 0 | 0.0002 | 0 | 0.0002 | 0.0002 | 0.0041 | 0.0038 | 0.0021 | 0.0014 | 0.0009 | 0 | 0 | 0 | 0 | 0 | 0 | 0 | 0 | 0 | 0 | 0 | 0 | 0 | 0 | 0 | 0 | 0 | 0 | 0 | 0
0/0/1/1: | 0.064 | 0.182 | 0.122 | 0.014 | 0.056 | 0.061 | 0.037 | 0.037 | 0.052 | 0.042 | 0.032 | 0.036 | 0.1 | 0.195 | 0.274 | 0.358 | 0.228 | 0.35 | 0.297 | 0.389 | -1 | -1 | -1 | -1 | -1 | -1 | -1 | -1 | -1 | -1 | -1 | 0.172 | -1 | 0.184 | 0.256 | 0.56 | 0.494 | 0.718 | 0.988 | 0.533 | -1 | -1 | -1 | -1 | -1 | -1 | -1 | -1 | -1 | -1 | -1 | -1 | -1 | -1 | -1 | -1 | -1 | -1 | -1 | -1
0/0/1/2: | 0.58 | 0.776 | 1.035 | 1.054 | 0.876 | 1.172 | 1.05 | 1.021 | 1.014 | 1.03 | 1.129 | 1.134 | 2.469 | 3.428 | 4.164 | 4.778 | 5.06 | 4.692 | 4.658 | 5.419 | -1 | -1 | -1 | -1 | -1 | -1 | -1 | -1 | -1 | -1 | -1 | 1.29 | -1 | 1.501 | 2.79 | 5.409 | 5.379 | 5.345 | 7.437 | 4.981 | -1 | -1 | -1 | -1 | -1 | -1 | -1 | -1 | -1 | -1 | -1 | -1 | -1 | -1 | -1 | -1 | -1 | -1 | -1 | -1
0/0/1/3: | 0.001 | 0.002 | 0.001 | 0.001 | 0.002 | 0.003 | 0.002 | 0.004 | 0.004 | 0.003 | 0.003 | 0.003 | 0.017 | 0.026 | 0.037 | 0.051 | 0.045 | 0.036 | 0.03 | 0.028 | -1 | -1 | -1 | -1 | -1 | -1 | -1 | -1 | -1 | -1 | -1 | 0.019 | -1 | 0.007 | 0.04 | 0.036 | 0.046 | 0.046 | 0.082 | 0.038 | -1 | -1 | -1 | -1 | -1 | -1 | -1 | -1 | -1 | -1 | -1 | -1 | -1 | -1 | -1 | -1 | -1 | -1 | -1 | -1
0/0/1/4: | 0.027 | 0.069 | 0.035 | 0.025 | 0.036 | 0.028 | 0.038 | 0.039 | 0.036 | 0.031 | 0.024 | 0.01 | 0.017 | 0.02 | 0.025 | 0.03 | 0.03 | 0.027 | 0.023 | 0.042 | -1 | -1 | -1 | -1 | -1 | -1 | -1 | -1 | -1 | -1 | -1 | 0.012 | -1 | 0.068 | 0.026 | 0.048 | 0.04 | 0.063 | 0.077 | 0.038 | -1 | -1 | -1 | -1 | -1 | -1 | -1 | -1 | -1 | -1 | -1 | -1 | -1 | -1 | -1 | -1 | -1 | -1 | -1 | -1
0/0/1/5: | 0 | 0 | 0 | 0 | 0 | 0 | 0 | 0 | 0 | 0 | 0 | 0 | 0 | 0 | 0 | 0 | 0 | 0 | 0 | 0 | -1 | -1 | -1 | -1 | -1 | -1 | -1 | -1 | -1 | -1 | -1 | 0 | -1 | 0 | 0 | 0 | 0 | 0 | 0 | 0 | -1 | -1 | -1 | -1 | -1 | -1 | -1 | -1 | -1 | -1 | -1 | -1 | -1 | -1 | -1 | -1 | -1 | -1 | -1 | -1
0/0/2/0: | 0 | 0 | 0 | 0 | 0.0007 | 0.0014 | 0.0014 | 0.0114 | 0.0185 | 0.0434 | 0.0725 | 0.5366 | 0.1493 | 0.1052 | 0.0455 | 0.0078 | 0.0014 | 0 | 0 | 0 | 0 | 0 | 0 | 0 | 0 | 0 | 0 | 0 | 0 | 0 | 0 | 0 | 0 | 0 | 0 | 0.0014 | 0.0028 | 0 | 0.0007 | 0 | 0 | 0 | 0 | 0 | 0 | 0 | 0 | 0 | 0 | 0 | 0 | 0 | 0 | 0 | 0 | 0 | 0 | 0 | 0 | 0
0/0/2/1: | -1 | -1 | -1 | -1 | 0.006 | 0.003 | 0.001 | 0.002 | 0.005 | 0.032 | 0.031 | 0.046 | 0.024 | 0.044 | 0.104 | 0.079 | 0.032 | -1 | -1 | -1 | -1 | -1 | -1 | -1 | -1 | -1 | -1 | -1 | -1 | -1 | -1 | -1 | -1 | -1 | -1 | 0.002 | 0.093 | -1 | 0.003 | -1 | -1 | -1 | -1 | -1 | -1 | -1 | -1 | -1 | -1 | -1 | -1 | -1 | -1 | -1 | -1 | -1 | -1 | -1 | -1 | -1
0/0/2/2: | -1 | -1 | -1 | -1 | 1.651 | 1.236 | 0.736 | 0.988 | 1.049 | 0.98 | 1.167 | 1.341 | 2.076 | 2.88 | 3.741 | 4.029 | 5.386 | -1 | -1 | -1 | -1 | -1 | -1 | -1 | -1 | -1 | -1 | -1 | -1 | -1 | -1 | -1 | -1 | -1 | -1 | 4.763 | 6.479 | -1 | 4.784 | -1 | -1 | -1 | -1 | -1 | -1 | -1 | -1 | -1 | -1 | -1 | -1 | -1 | -1 | -1 | -1 | -1 | -1 | -1 | -1 | -1
0/0/2/3: | -1 | -1 | -1 | -1 | 0.004 | 0.003 | 0.001 | 0.005 | 0.003 | 0.004 | 0.006 | 0.005 | 0.02 | 0.03 | 0.036 | 0.057 | 0.044 | -1 | -1 | -1 | -1 | -1 | -1 | -1 | -1 | -1 | -1 | -1 | -1 | -1 | -1 | -1 | -1 | -1 | -1 | 0.036 | 0.097 | -1 | 0.067 | -1 | -1 | -1 | -1 | -1 | -1 | -1 | -1 | -1 | -1 | -1 | -1 | -1 | -1 | -1 | -1 | -1 | -1 | -1 | -1 | -1
0/0/2/4: | -1 | -1 | -1 | -1 | 0.06 | 0.068 | 0.044 | 0.031 | 0.029 | 0.019 | 0.02 | 0.012 | 0.014 | 0.018 | 0.025 | 0.023 | 0.056 | -1 | -1 | -1 | -1 | -1 | -1 | -1 | -1 | -1 | -1 | -1 | -1 | -1 | -1 | -1 | -1 | -1 | -1 | 0.047 | 0.085 | -1 | 0.019 | -1 | -1 | -1 | -1 | -1 | -1 | -1 | -1 | -1 | -1 | -1 | -1 | -1 | -1 | -1 | -1 | -1 | -1 | -1 | -1 | -1
0/0/2/5: | -1 | -1 | -1 | -1 | 0 | 0 | 0 | 0 | 0 | 0 | 0 | 0 | 0 | 0 | 0 | 0 | 0 | -1 | -1 | -1 | -1 | -1 | -1 | -1 | -1 | -1 | -1 | -1 | -1 | -1 | -1 | -1 | -1 | -1 | -1 | 0 | 0 | -1 | 0 | -1 | -1 | -1 | -1 | -1 | -1 | -1 | -1 | -1 | -1 | -1 | -1 | -1 | -1 | -1 | -1 | -1 | -1 | -1 | -1 | -1
0/0/3/0: | 0.0002 | 0.0005 | 0.0002 | 0.0005 | 0.0008 | 0.0024 | 0.0047 | 0.0074 | 0.018 | 0.0367 | 0.0711 | 0.446 | 0.1635 | 0.1481 | 0.0711 | 0.0174 | 0.0017 | 0.0009 | 0.0002 | 0.0002 | 0 | 0 | 0 | 0 | 0 | 0 | 0 | 0 | 0 | 0 | 0 | 0 | 0 | 0 | 0 | 0.004 | 0.0033 | 0.0006 | 0.0002 | 0.0003 | 0 | 0 | 0 | 0 | 0 | 0 | 0 | 0 | 0 | 0 | 0 | 0 | 0 | 0 | 0 | 0 | 0 | 0 | 0 | 0
0/0/3/1: | 0.003 | 0.039 | 0.007 | 0 | 0.092 | 0.045 | 0.017 | 0.021 | 0.037 | 0.046 | 0.041 | 0.055 | 0.03 | 0.068 | 0.146 | 0.212 | 0.411 | 0.103 | 0.041 | 0.514 | -1 | -1 | -1 | -1 | -1 | -1 | -1 | -1 | -1 | -1 | -1 | -1 | -1 | -1 | -1 | 0.253 | 0.296 | 0.466 | 0.023 | 0.437 | -1 | -1 | -1 | -1 | -1 | -1 | -1 | -1 | -1 | -1 | -1 | -1 | -1 | -1 | -1 | -1 | -1 | -1 | -1 | -1
0/0/3/2: | 1.056 | 0.805 | 0.933 | 0.987 | 1.158 | 1.134 | 1.046 | 1.002 | 1.045 | 1.074 | 1.131 | 1.151 | 2.151 | 3.027 | 3.977 | 4.806 | 4.976 | 3.346 | 3.917 | 4.891 | -1 | -1 | -1 | -1 | -1 | -1 | -1 | -1 | -1 | -1 | -1 | -1 | -1 | -1 | -1 | 5.678 | 5.733 | 6.915 | 4.089 | 6.473 | -1 | -1 | -1 | -1 | -1 | -1 | -1 | -1 | -1 | -1 | -1 | -1 | -1 | -1 | -1 | -1 | -1 | -1 | -1 | -1
0/0/3/3: | 0.001 | 0.008 | 0.001 | 0.003 | 0.002 | 0.004 | 0.002 | 0.002 | 0.002 | 0.003 | 0.004 | 0.004 | 0.02 | 0.034 | 0.043 | 0.047 | 0.039 | 0.004 | 0.017 | 0.057 | -1 | -1 | -1 | -1 | -1 | -1 | -1 | -1 | -1 | -1 | -1 | -1 | -1 | -1 | -1 | 0.047 | 0.026 | 0.023 | 0 | 0.017 | -1 | -1 | -1 | -1 | -1 | -1 | -1 | -1 | -1 | -1 | -1 | -1 | -1 | -1 | -1 | -1 | -1 | -1 | -1 | -1
0/0/3/4: | 0.004 | 0.037 | 0.085 | 0.041 | 0.042 | 0.025 | 0.014 | 0.022 | 0.024 | 0.024 | 0.016 | 0.009 | 0.011 | 0.013 | 0.02 | 0.021 | 0.023 | 0.009 | 0.015 | 0.028 | -1 | -1 | -1 | -1 | -1 | -1 | -1 | -1 | -1 | -1 | -1 | -1 | -1 | -1 | -1 | 0.02 | 0.022 | 0.036 | 0.011 | 0.023 | -1 | -1 | -1 | -1 | -1 | -1 | -1 | -1 | -1 | -1 | -1 | -1 | -1 | -1 | -1 | -1 | -1 | -1 | -1 | -1
0/0/3/5: | 0 | 0 | 0 | 0 | 0 | 0 | 0 | 0 | 0 | 0 | 0 | 0 | 0 | 0 | 0 | 0 | 0 | 0 | 0 | 0 | -1 | -1 | -1 | -1 | -1 | -1 | -1 | -1 | -1 | -1 | -1 | -1 | -1 | -1 | -1 | 0 | 0 | 0 | 0 | 0 | -1 | -1 | -1 | -1 | -1 | -1 | -1 | -1 | -1 | -1 | -1 | -1 | -1 | -1 | -1 | -1 | -1 | -1 | -1 | -1
0/0/4/0: | 0.0005 | 0.0003 | 0.0005 | 0.0009 | 0.0012 | 0.0031 | 0.0056 | 0.0105 | 0.0201 | 0.0374 | 0.0782 | 0.4328 | 0.1498 | 0.1372 | 0.0786 | 0.0248 | 0.0042 | 0.0013 | 0.0009 | 0.0015 | 0 | 0 | 0 | 0 | 0 | 0 | 0 | 0 | 0 | 0 | 0 | 0.0001 | 0 | 0.0001 | 0.0001 | 0.004 | 0.0035 | 0.0014 | 0.0008 | 0.0006 | 0 | 0 | 0 | 0 | 0 | 0 | 0 | 0 | 0 | 0 | 0 | 0 | 0 | 0 | 0 | 0 | 0 | 0 | 0 | 0
0/0/4/1: | 0.055 | 0.075 | 0.103 | 0.01 | 0.068 | 0.055 | 0.028 | 0.031 | 0.046 | 0.044 | 0.036 | 0.046 | 0.063 | 0.128 | 0.218 | 0.308 | 0.264 | 0.263 | 0.276 | 0.395 | -1 | -1 | -1 | -1 | -1 | -1 | -1 | -1 | -1 | -1 | -1 | 0.172 | -1 | 0.184 | 0.256 | 0.412 | 0.404 | 0.662 | 0.891 | 0.509 | -1 | -1 | -1 | -1 | -1 | -1 | -1 | -1 | -1 | -1 | -1 | -1 | -1 | -1 | -1 | -1 | -1 | -1 | -1 | -1
0/0/4/2: | 0.648 | 0.798 | 1.018 | 1.037 | 0.964 | 1.157 | 1.048 | 1.014 | 1.027 | 1.051 | 1.13 | 1.143 | 2.299 | 3.217 | 4.082 | 4.787 | 5.043 | 4.217 | 4.597 | 5.392 | -1 | -1 | -1 | -1 | -1 | -1 | -1 | -1 | -1 | -1 | -1 | 1.29 | -1 | 1.501 | 2.79 | 5.539 | 5.541 | 5.694 | 7.103 | 5.354 | -1 | -1 | -1 | -1 | -1 | -1 | -1 | -1 | -1 | -1 | -1 | -1 | -1 | -1 | -1 | -1 | -1 | -1 | -1 | -1
0/0/4/3: | 0.001 | 0.006 | 0.001 | 0.002 | 0.002 | 0.003 | 0.002 | 0.004 | 0.003 | 0.003 | 0.004 | 0.004 | 0.019 | 0.031 | 0.039 | 0.049 | 0.044 | 0.024 | 0.029 | 0.03 | -1 | -1 | -1 | -1 | -1 | -1 | -1 | -1 | -1 | -1 | -1 | 0.019 | -1 | 0.007 | 0.04 | 0.041 | 0.037 | 0.041 | 0.074 | 0.033 | -1 | -1 | -1 | -1 | -1 | -1 | -1 | -1 | -1 | -1 | -1 | -1 | -1 | -1 | -1 | -1 | -1 | -1 | -1 | -1
0/0/4/4: | 0.024 | 0.045 | 0.043 | 0.029 | 0.038 | 0.027 | 0.028 | 0.033 | 0.031 | 0.028 | 0.02 | 0.01 | 0.014 | 0.016 | 0.023 | 0.027 | 0.029 | 0.021 | 0.023 | 0.041 | -1 | -1 | -1 | -1 | -1 | -1 | -1 | -1 | -1 | -1 | -1 | 0.012 | -1 | 0.068 | 0.026 | 0.035 | 0.032 | 0.057 | 0.07 | 0.034 | -1 | -1 | -1 | -1 | -1 | -1 | -1 | -1 | -1 | -1 | -1 | -1 | -1 | -1 | -1 | -1 | -1 | -1 | -1 | -1
0/0/4/5: | 0 | 0 | 0 | 0 | 0 | 0 | 0 | 0 | 0 | 0 | 0 | 0 | 0 | 0 | 0 | 0 | 0 | 0 | 0 | 0 | -1 | -1 | -1 | -1 | -1 | -1 | -1 | -1 | -1 | -1 | -1 | 0 | -1 | 0 | 0 | 0 | 0 | 0 | 0 | 0 | -1 | -1 | -1 | -1 | -1 | -1 | -1 | -1 | -1 | -1 | -1 | -1 | -1 | -1 | -1 | -1 | -1 | -1 | -1 | -1
0/1/0/0: | 0 | 0 | 0 | 0 | 0 | 0 | 0 | 0 | 0 | 0 | 0 | 0 | 0 | 0 | 0 | 0 | 0 | 0 | 0 | 0 | 0 | 0 | 0 | 0 | 0 | 0 | 0 | 0 | 0 | 0 | 0 | 0 | 0 | 0 | 0 | 0 | 0 | 0 | 0 | 0 | 0 | 0 | 0 | 0 | 0 | 0 | 0 | 0 | 0 | 0 | 0 | 0 | 0 | 0 | 0 | 0 | 0 | 0 | 0 | 0
0/1/0/1: | 0.071 | 0.082 | 0.088 | 0.094 | 0.099 | 0.105 | 0.111 | 0.117 | 0.122 | 0.128 | 0.134 | 0.15 | 0.228 | 0.305 | 0.384 | 0.463 | 0.54 | 0.618 | 0.696 | 0.773 | 0 | 0 | 0 | 0 | 0 | 0 | 0 | 0 | 0 | 0 | 0 | 0.753 | 0.774 | 0.796 | 0.818 | 0.839 | 0.861 | 0.882 | 0.903 | 0.925 | 0 | 0 | 0 | 0 | 0 | 0 | 0 | 0 | 0 | 0 | 0 | 0.753 | 0.774 | 0.796 | 0.818 | 0.839 | 0.861 | 0.882 | 0.903 | 0.925
0/1/0/2: | 1.004 | 1.081 | 1.12 | 1.16 | 1.199 | 1.239 | 1.279 | 1.318 | 1.358 | 1.397 | 1.437 | 1.582 | 2.554 | 3.527 | 4.511 | 5.495 | 6.467 | 7.44 | 8.412 | 9.373 | 0 | 0 | 0 | 0 | 0 | 0 | 0 | 0 | 0 | 0 | 0 | 7.532 | 7.874 | 8.216 | 8.562 | 8.908 | 9.25 | 9.591 | 9.933 | 10.271 | 0 | 0 | 0 | 0 | 0 | 0 | 0 | 0 | 0 | 0 | 0 | 7.532 | 7.874 | 8.216 | 8.562 | 8.908 | 9.25 | 9.591 | 9.933 | 10.271
0/1/0/3: | 0.003 | 0 | 0.001 | 0.001 | 0.002 | 0.003 | 0.003 | 0.004 | 0.004 | 0.005 | 0.005 | 0.006 | 0.016 | 0.026 | 0.037 | 0.047 | 0.058 | 0.068 | 0.078 | 0.088 | 0 | 0 | 0 | 0 | 0 | 0 | 0 | 0 | 0 | 0 | 0 | 0.042 | 0.051 | 0.061 | 0.071 | 0.081 | 0.091 | 0.101 | 0.111 | 0.12 | 0 | 0 | 0 | 0 | 0 | 0 | 0 | 0 | 0 | 0 | 0 | 0.042 | 0.051 | 0.061 | 0.071 | 0.081 | 0.091 | 0.101 | 0.111 | 0.12
0/1/0/4: | 0.085 | 0.075 | 0.07 | 0.064 | 0.059 | 0.054 | 0.049 | 0.043 | 0.038 | 0.033 | 0.027 | 0.02 | 0.03 | 0.04 | 0.05 | 0.06 | 0.07 | 0.08 | 0.09 | 0.1 | 0 | 0 | 0 | 0 | 0 | 0 | 0 | 0 | 0 | 0 | 0 | 0.17 | 0.158 | 0.146 | 0.134 | 0.122 | 0.11 | 0.098 | 0.086 | 0.075 | 0 | 0 | 0 | 0 | 0 | 0 | 0 | 0 | 0 | 0 | 0 | 0.17 | 0.158 | 0.146 | 0.134 | 0.122 | 0.11 | 0.098 | 0.086 | 0.075
0/1/0/5: | 0 | 0 | 0 | 0 | 0 | 0 | 0 | 0 | 0 | 0 | 0 | 0 | 0 | 0 | 0 | 0 | 0 | 0 | 0 | 0 | 0 | 0 | 0 | 0 | 0 | 0 | 0 | 0 | 0 | 0 | 0 | 0 | 0 | 0 | 0 | 0 | 0 | 0 | 0 | 0 | 0 | 0 | 0 | 0 | 0 | 0 | 0 | 0 | 0 | 0 | 0 | 0 | 0 | 0 | 0 | 0 | 0 | 0 | 0 | 0
0/1/1/0: | 0 | 0 | 0 | 0 | 0 | 0 | 0 | 0 | 0 | 0 | 0 | 0 | 0 | 0 | 0 | 0 | 0 | 0 | 0 | 0 | 0 | 0 | 0 | 0 | 0 | 0 | 0 | 0 | 0 | 0 | 0 | 0 | 0 | 0 | 0 | 0 | 0 | 0 | 0 | 0 | 0 | 0 | 0 | 0 | 0 | 0 | 0 | 0 | 0 | 0 | 0 | 0 | 0 | 0 | 0 | 0 | 0 | 0 | 0 | 0
0/1/1/1: | 0.064 | 0.059 | 0.057 | 0.054 | 0.052 | 0.05 | 0.047 | 0.045 | 0.043 | 0.04 | 0.038 | 0.041 | 0.11 | 0.179 | 0.25 | 0.32 | 0.389 | 0.459 | 0.528 | 0.597 | 6.316 | 5.31 | 4.797 | 4.285 | 3.772 | 3.253 | 2.735 | 2.222 | 1.71 | 1.197 | 0.685 | 0.207 | 0.282 | 0.358 | 0.434 | 0.511 | 0.586 | 0.662 | 0.737 | 0.812 | 6.316 | 5.31 | 4.797 | 4.285 | 3.772 | 3.253 | 2.735 | 2.222 | 1.71 | 1.197 | 0.685 | 0.207 | 0.282 | 0.358 | 0.434 | 0.511 | 0.586 | 0.662 | 0.737 | 0.812
0/1/1/2: | 0.815 | 0.867 | 0.894 | 0.92 | 0.947 | 0.974 | 1.001 | 1.027 | 1.054 | 1.08 | 1.107 | 1.297 | 2.194 | 3.091 | 3.999 | 4.907 | 5.804 | 6.701 | 7.598 | 8.484 | 1.29 | 1.29 | 1.29 | 1.29 | 1.29 | 1.29 | 1.29 | 1.29 | 1.29 | 1.29 | 1.29 | 3.429 | 3.819 | 4.209 | 4.604 | 5 | 5.39 | 5.78 | 6.171 | 6.556 | 1.29 | 1.29 | 1.29 | 1.29 | 1.29 | 1.29 | 1.29 | 1.29 | 1.29 | 1.29 | 1.29 | 3.429 | 3.819 | 4.209 | 4.604 | 5 | 5.39 | 5.78 | 6.171 | 6.556
0/1/1/3: | 0.003 | 0.003 | 0.003 | 0.003 | 0.003 | 0.003 | 0.003 | 0.003 | 0.003 | 0.003 | 0.003 | 0.005 | 0.015 | 0.025 | 0.034 | 0.044 | 0.054 | 0.064 | 0.074 | 0.083 | 0.019 | 0.019 | 0.019 | 0.019 | 0.019 | 0.019 | 0.019 | 0.019 | 0.019 | 0.019 | 0.019 | 0.013 | 0.019 | 0.025 | 0.032 | 0.038 | 0.044 | 0.051 | 0.057 | 0.063 | 0.019 | 0.019 | 0.019 | 0.019 | 0.019 | 0.019 | 0.019 | 0.019 | 0.019 | 0.019 | 0.019 | 0.013 | 0.019 | 0.025 | 0.032 | 0.038 | 0.044 | 0.051 | 0.057 | 0.063
0/1/1/4: | 0.081 | 0.07 | 0.064 | 0.058 | 0.052 | 0.046 | 0.041 | 0.035 | 0.029 | 0.023 | 0.018 | 0.01 | 0.015 | 0.02 | 0.024 | 0.029 | 0.034 | 0.039 | 0.043 | 0.048 | 0.012 | 0.012 | 0.012 | 0.012 | 0.012 | 0.012 | 0.012 | 0.012 | 0.012 | 0.012 | 0.012 | 0.029 | 0.033 | 0.037 | 0.041 | 0.045 | 0.049 | 0.053 | 0.057 | 0.061 | 0.012 | 0.012 | 0.012 | 0.012 | 0.012 | 0.012 | 0.012 | 0.012 | 0.012 | 0.012 | 0.012 | 0.029 | 0.033 | 0.037 | 0.041 | 0.045 | 0.049 | 0.053 | 0.057 | 0.061
0/1/1/5: | 0 | 0 | 0 | 0 | 0 | 0 | 0 | 0 | 0 | 0 | 0 | 0 | 0 | 0 | 0 | 0 | 0 | 0 | 0 | 0 | 0 | 0 | 0 | 0 | 0 | 0 | 0 | 0 | 0 | 0 | 0 | 0 | 0 | 0 | 0 | 0 | 0 | 0 | 0 | 0 | 0 | 0 | 0 | 0 | 0 | 0 | 0 | 0 | 0 | 0 | 0 | 0 | 0 | 0 | 0 | 0 | 0 | 0 | 0 | 0
0/1/2/0: | 0 | 0 | 0 | 0 | 0 | 0 | 0 | 0 | 0 | 0 | 0 | 0 | 0 | 0 | 0 | 0 | 0 | 0 | 0 | 0 | 0 | 0 | 0 | 0 | 0 | 0 | 0 | 0 | 0 | 0 | 0 | 0 | 0 | 0 | 0 | 0 | 0 | 0 | 0 | 0 | 0 | 0 | 0 | 0 | 0 | 0 | 0 | 0 | 0 | 0 | 0 | 0 | 0 | 0 | 0 | 0 | 0 | 0 | 0 | 0
0/1/2/1: | 0.023 | 0.023 | 0.023 | 0.023 | 0.023 | 0.023 | 0.023 | 0.004 | 0.015 | 0.025 | 0.036 | 0.041 | 0.048 | 0.055 | 0.062 | 0.069 | 0.075 | 0.082 | 0.089 | 0.096 | 0 | 0 | 0 | 0 | 0 | 0 | 0 | 0 | 0 | 0 | 0 | 0.052 | 0.052 | 0.053 | 0.053 | 0.054 | 0.054 | 0.055 | 0.055 | 0.055 | 0 | 0 | 0 | 0 | 0 | 0 | 0 | 0 | 0 | 0 | 0 | 0.052 | 0.052 | 0.053 | 0.053 | 0.054 | 0.054 | 0.055 | 0.055 | 0.055
0/1/2/2: | 0.051 | 0.26 | 0.367 | 0.473 | 0.58 | 0.688 | 0.795 | 0.902 | 1.009 | 1.115 | 1.222 | 1.338 | 2.104 | 2.87 | 3.646 | 4.422 | 5.188 | 5.954 | 6.72 | 7.477 | 0 | 0 | 0 | 0 | 0 | 0 | 0 | 0 | 0 | 0 | 0 | 5.711 | 5.718 | 5.725 | 5.732 | 5.74 | 5.747 | 5.754 | 5.761 | 5.768 | 0 | 0 | 0 | 0 | 0 | 0 | 0 | 0 | 0 | 0 | 0 | 5.711 | 5.718 | 5.725 | 5.732 | 5.74 | 5.747 | 5.754 | 5.761 | 5.768
0/1/2/3: | 0.003 | 0.003 | 0 | 0.001 | 0.002 | 0.002 | 0.003 | 0.003 | 0.004 | 0.004 | 0.005 | 0.006 | 0.017 | 0.029 | 0.041 | 0.052 | 0.064 | 0.075 | 0.086 | 0.098 | 0 | 0 | 0 | 0 | 0 | 0 | 0 | 0 | 0 | 0 | 0 | 0.024 | 0.034 | 0.045 | 0.055 | 0.065 | 0.075 | 0.086 | 0.096 | 0.106 | 0 | 0 | 0 | 0 | 0 | 0 | 0 | 0 | 0 | 0 | 0 | 0.024 | 0.034 | 0.045 | 0.055 | 0.065 | 0.075 | 0.086 | 0.096 | 0.106
0/1/2/4: | 0.077 | 0.067 | 0.061 | 0.056 | 0.05 | 0.045 | 0.039 | 0.034 | 0.029 | 0.023 | 0.018 | 0.012 | 0.016 | 0.019 | 0.023 | 0.027 | 0.03 | 0.034 | 0.038 | 0.041 | 0 | 0 | 0 | 0 | 0 | 0 | 0 | 0 | 0 | 0 | 0 | 0.111 | 0.102 | 0.093 | 0.083 | 0.074 | 0.065 | 0.055 | 0.046 | 0.037 | 0 | 0 | 0 | 0 | 0 | 0 | 0 | 0 | 0 | 0 | 0 | 0.111 | 0.102 | 0.093 | 0.083 | 0.074 | 0.065 | 0.055 | 0.046 | 0.037
0/1/2/5: | 0 | 0 | 0 | 0 | 0 | 0 | 0 | 0 | 0 | 0 | 0 | 0 | 0 | 0 | 0 | 0 | 0 | 0 | 0 | 0 | 0 | 0 | 0 | 0 | 0 | 0 | 0 | 0 | 0 | 0 | 0 | 0 | 0 | 0 | 0 | 0 | 0 | 0 | 0 | 0 | 0 | 0 | 0 | 0 | 0 | 0 | 0 | 0 | 0 | 0 | 0 | 0 | 0 | 0 | 0 | 0 | 0 | 0 | 0 | 0
0/1/3/0: | 0 | 0 | 0 | 0 | 0 | 0 | 0 | 0 | 0 | 0 | 0 | 0 | 0 | 0 | 0 | 0 | 0 | 0 | 0 | 0 | 0 | 0 | 0 | 0 | 0 | 0 | 0 | 0 | 0 | 0 | 0 | 0 | 0 | 0 | 0 | 0 | 0 | 0 | 0 | 0 | 0 | 0 | 0 | 0 | 0 | 0 | 0 | 0 | 0 | 0 | 0 | 0 | 0 | 0 | 0 | 0 | 0 | 0 | 0 | 0
0/1/3/1: | 0.027 | 0.027 | 0.005 | 0.01 | 0.016 | 0.021 | 0.027 | 0.032 | 0.038 | 0.043 | 0.048 | 0.042 | 0.067 | 0.092 | 0.117 | 0.142 | 0.167 | 0.192 | 0.217 | 0.241 | 0 | 0 | 0 | 0 | 0 | 0 | 0 | 0 | 0 | 0 | 0 | 0.092 | 0.133 | 0.174 | 0.216 | 0.258 | 0.299 | 0.34 | 0.381 | 0.422 | 0 | 0 | 0 | 0 | 0 | 0 | 0 | 0 | 0 | 0 | 0 | 0.092 | 0.133 | 0.174 | 0.216 | 0.258 | 0.299 | 0.34 | 0.381 | 0.422
0/1/3/2: | 0.835 | 0.887 | 0.913 | 0.939 | 0.966 | 0.992 | 1.019 | 1.045 | 1.071 | 1.098 | 1.124 | 1.184 | 2.088 | 2.993 | 3.908 | 4.824 | 5.729 | 6.633 | 7.538 | 8.432 | 0 | 0 | 0 | 0 | 0 | 0 | 0 | 0 | 0 | 0 | 0 | 4.99 | 5.158 | 5.326 | 5.496 | 5.666 | 5.835 | 6.003 | 6.171 | 6.337 | 0 | 0 | 0 | 0 | 0 | 0 | 0 | 0 | 0 | 0 | 0 | 4.99 | 5.158 | 5.326 | 5.496 | 5.666 | 5.835 | 6.003 | 6.171 | 6.337
0/1/3/3: | 0.002 | 0.001 | 0.001 | 0.001 | 0.002 | 0.002 | 0.003 | 0.003 | 0.003 | 0.004 | 0.004 | 0.006 | 0.018 | 0.03 | 0.043 | 0.055 | 0.068 | 0.08 | 0.092 | 0.105 | 0 | 0 | 0 | 0 | 0 | 0 | 0 | 0 | 0 | 0 | 0 | 0.087 | 0.076 | 0.065 | 0.054 | 0.043 | 0.032 | 0.021 | 0.01 | 0.01 | 0 | 0 | 0 | 0 | 0 | 0 | 0 | 0 | 0 | 0 | 0 | 0.087 | 0.076 | 0.065 | 0.054 | 0.043 | 0.032 | 0.021 | 0.01 | 0.01
0/1/3/4: | 0.058 | 0.05 | 0.046 | 0.042 | 0.038 | 0.034 | 0.03 | 0.026 | 0.022 | 0.018 | 0.014 | 0.009 | 0.012 | 0.014 | 0.017 | 0.02 | 0.022 | 0.025 | 0.027 | 0.03 | 0 | 0 | 0 | 0 | 0 | 0 | 0 | 0 | 0 | 0 | 0 | 0.014 | 0.015 | 0.017 | 0.019 | 0.021 | 0.022 | 0.024 | 0.026 | 0.027 | 0 | 0 | 0 | 0 | 0 | 0 | 0 | 0 | 0 | 0 | 0 | 0.014 | 0.015 | 0.017 | 0.019 | 0.021 | 0.022 | 0.024 | 0.026 | 0.027
0/1/3/5: | 0 | 0 | 0 | 0 | 0 | 0 | 0 | 0 | 0 | 0 | 0 | 0 | 0 | 0 | 0 | 0 | 0 | 0 | 0 | 0 | 0 | 0 | 0 | 0 | 0 | 0 | 0 | 0 | 0 | 0 | 0 | 0 | 0 | 0 | 0 | 0 | 0 | 0 | 0 | 0 | 0 | 0 | 0 | 0 | 0 | 0 | 0 | 0 | 0 | 0 | 0 | 0 | 0 | 0 | 0 | 0 | 0 | 0 | 0 | 0
0/1/4/0: | 0 | 0 | 0 | 0 | 0 | 0 | 0 | 0 | 0 | 0 | 0 | 0 | 0 | 0 | 0 | 0 | 0 | 0 | 0 | 0 | 0 | 0 | 0 | 0 | 0 | 0 | 0 | 0 | 0 | 0 | 0 | 0 | 0 | 0 | 0 | 0 | 0 | 0 | 0 | 0 | 0 | 0 | 0 | 0 | 0 | 0 | 0 | 0 | 0 | 0 | 0 | 0 | 0 | 0 | 0 | 0 | 0 | 0 | 0 | 0
0/1/4/1: | 0.032 | 0.034 | 0.035 | 0.036 | 0.037 | 0.038 | 0.039 | 0.04 | 0.041 | 0.042 | 0.043 | 0.038 | 0.09 | 0.143 | 0.196 | 0.249 | 0.301 | 0.353 | 0.406 | 0.457 | 12.46 | 10.447 | 9.422 | 8.397 | 7.372 | 6.335 | 5.297 | 4.272 | 3.247 | 2.222 | 1.197 | 0.053 | 0.138 | 0.223 | 0.308 | 0.394 | 0.478 | 0.563 | 0.648 | 0.731 | 12.46 | 10.447 | 9.422 | 8.397 | 7.372 | 6.335 | 5.297 | 4.272 | 3.247 | 2.222 | 1.197 | 0.053 | 0.138 | 0.223 | 0.308 | 0.394 | 0.478 | 0.563 | 0.648 | 0.731
0/1/4/2: | 0.82 | 0.872 | 0.899 | 0.926 | 0.953 | 0.98 | 1.007 | 1.034 | 1.061 | 1.088 | 1.115 | 1.238 | 2.141 | 3.043 | 3.957 | 4.871 | 5.773 | 6.676 | 7.579 | 8.47 | 99.59 | 83.49 | 75.29 | 67.09 | 58.89 | 50.59 | 42.29 | 34.09 | 25.89 | 17.69 | 9.49 | 4.012 | 4.324 | 4.637 | 4.954 | 5.27 | 5.583 | 5.896 | 6.208 | 6.517 | 99.59 | 83.49 | 75.29 | 67.09 | 58.89 | 50.59 | 42.29 | 34.09 | 25.89 | 17.69 | 9.49 | 4.012 | 4.324 | 4.637 | 4.954 | 5.27 | 5.583 | 5.896 | 6.208 | 6.517
0/1/4/3: | 0.002 | 0.002 | 0.002 | 0.002 | 0.003 | 0.003 | 0.003 | 0.003 | 0.003 | 0.003 | 0.004 | 0.006 | 0.016 | 0.027 | 0.038 | 0.049 | 0.06 | 0.07 | 0.081 | 0.092 | 0.019 | 0.019 | 0.019 | 0.019 | 0.019 | 0.019 | 0.019 | 0.019 | 0.019 | 0.019 | 0.019 | 0.026 | 0.029 | 0.032 | 0.035 | 0.038 | 0.041 | 0.044 | 0.047 | 0.05 | 0.019 | 0.019 | 0.019 | 0.019 | 0.019 | 0.019 | 0.019 | 0.019 | 0.019 | 0.019 | 0.019 | 0.026 | 0.029 | 0.032 | 0.035 | 0.038 | 0.041 | 0.044 | 0.047 | 0.05
0/1/4/4: | 0.073 | 0.062 | 0.057 | 0.052 | 0.047 | 0.042 | 0.037 | 0.031 | 0.026 | 0.021 | 0.016 | 0.01 | 0.013 | 0.017 | 0.021 | 0.025 | 0.029 | 0.033 | 0.037 | 0.041 | 0.78 | 0.654 | 0.59 | 0.526 | 0.462 | 0.397 | 0.332 | 0.268 | 0.204 | 0.14 | 0.076 | 0.014 | 0.019 | 0.024 | 0.029 | 0.034 | 0.039 | 0.044 | 0.049 | 0.054 | 0.78 | 0.654 | 0.59 | 0.526 | 0.462 | 0.397 | 0.332 | 0.268 | 0.204 | 0.14 | 0.076 | 0.014 | 0.019 | 0.024 | 0.029 | 0.034 | 0.039 | 0.044 | 0.049 | 0.054
0/1/4/5: | 0 | 0 | 0 | 0 | 0 | 0 | 0 | 0 | 0 | 0 | 0 | 0 | 0 | 0 | 0 | 0 | 0 | 0 | 0 | 0 | 0 | 0 | 0 | 0 | 0 | 0 | 0 | 0 | 0 | 0 | 0 | 0 | 0 | 0 | 0 | 0 | 0 | 0 | 0 | 0 | 0 | 0 | 0 | 0 | 0 | 0 | 0 | 0 | 0 | 0 | 0 | 0 | 0 | 0 | 0 | 0 | 0 | 0 | 0 | 0
0/2/0/0: | 0 | 0 | 0 | 0 | 0 | 0 | 0 | 0 | 0 | 0 | 0 | 0 | 0 | 0 | 0 | 0 | 0 | 0 | 0 | 0 | 0 | 0 | 0 | 0 | 0 | 0 | 0 | 0 | 0 | 0 | 0 | 0 | 0 | 0 | 0 | 0 | 0 | 0 | 0 | 0 | 0 | 0 | 0 | 0 | 0 | 0 | 0 | 0 | 0 | 0 | 0 | 0 | 0 | 0 | 0 | 0 | 0 | 0 | 0 | 0
0/2/0/1: | 0.288 | 0.206 | 0.173 | 0.146 | 0.125 | 0.11 | 0.101 | 0.097 | 0.1 | 0.109 | 0.124 | 0.141 | 0.236 | 0.321 | 0.396 | 0.459 | 0.51 | 0.551 | 0.58 | 0.598 | 0 | 0 | 0 | 0 | 0 | 0 | 0 | 0 | 0 | 0 | 0 | 0 | 0.274 | 0.552 | 0.758 | 0.889 | 0.943 | 0.923 | 0.829 | 0.663 | 0 | 0 | 0 | 0 | 0 | 0 | 0 | 0 | 0 | 0 | 0 | 0 | 0.274 | 0.552 | 0.758 | 0.889 | 0.943 | 0.923 | 0.829 | 0.663
0/2/0/2: | 1.72 | 1.49 | 1.401 | 1.333 | 1.284 | 1.254 | 1.245 | 1.255 | 1.286 | 1.335 | 1.405 | 1.438 | 2.691 | 3.772 | 4.69 | 5.433 | 5.993 | 6.381 | 6.597 | 6.642 | 0 | 0 | 0 | 0 | 0 | 0 | 0 | 0 | 0 | 0 | 0 | 1.102 | 4.003 | 6.331 | 8.104 | 9.29 | 9.885 | 9.906 | 9.355 | 8.248 | 0 | 0 | 0 | 0 | 0 | 0 | 0 | 0 | 0 | 0 | 0 | 1.102 | 4.003 | 6.331 | 8.104 | 9.29 | 9.885 | 9.906 | 9.355 | 8.248
0/2/0/3: | 0.007 | 0.005 | 0.004 | 0.003 | 0.003 | 0.003 | 0.003 | 0.003 | 0.003 | 0.004 | 0.005 | 0.005 | 0.017 | 0.028 | 0.038 | 0.047 | 0.055 | 0.062 | 0.067 | 0.072 | 0 | 0 | 0 | 0 | 0 | 0 | 0 | 0 | 0 | 0 | 0 | 0 | 0.042 | 0.036 | 0.065 | 0.086 | 0.1 | 0.105 | 0.103 | 0.093 | 0 | 0 | 0 | 0 | 0 | 0 | 0 | 0 | 0 | 0 | 0 | 0 | 0.042 | 0.036 | 0.065 | 0.086 | 0.1 | 0.105 | 0.103 | 0.093
0/2/0/4: | 0.007 | 0.031 | 0.039 | 0.046 | 0.05 | 0.052 | 0.052 | 0.05 | 0.046 | 0.039 | 0.031 | 0.018 | 0.031 | 0.042 | 0.052 | 0.059 | 0.066 | 0.07 | 0.073 | 0.074 | 0 | 0 | 0 | 0 | 0 | 0 | 0 | 0 | 0 | 0 | 0 | 0.291 | 0.231 | 0.182 | 0.143 | 0.115 | 0.098 | 0.092 | 0.097 | 0.113 | 0 | 0 | 0 | 0 | 0 | 0 | 0 | 0 | 0 | 0 | 0 | 0.291 | 0.231 | 0.182 | 0.143 | 0.115 | 0.098 | 0.092 | 0.097 | 0.113
0/2/0/5: | 0 | 0 | 0 | 0 | 0 | 0 | 0 | 0 | 0 | 0 | 0 | 0 | 0 | 0 | 0 | 0 | 0 | 0 | 0 | 0 | 0 | 0 | 0 | 0 | 0 | 0 | 0 | 0 | 0 | 0 | 0 | 0 | 0 | 0 | 0 | 0 | 0 | 0 | 0 | 0 | 0 | 0 | 0 | 0 | 0 | 0 | 0 | 0 | 0 | 0 | 0 | 0 | 0 | 0 | 0 | 0 | 0 | 0 | 0 | 0
0/2/1/0: | 0 | 0 | 0 | 0 | 0 | 0 | 0 | 0 | 0 | 0 | 0 | 0 | 0 | 0 | 0 | 0 | 0 | 0 | 0 | 0 | 0 | 0 | 0 | 0 | 0 | 0 | 0 | 0 | 0 | 0 | 0 | 0 | 0 | 0 | 0 | 0 | 0 | 0 | 0 | 0 | 0 | 0 | 0 | 0 | 0 | 0 | 0 | 0 | 0 | 0 | 0 | 0 | 0 | 0 | 0 | 0 | 0 | 0 | 0 | 0
0/2/1/1: | 0.081 | 0.069 | 0.064 | 0.059 | 0.054 | 0.05 | 0.047 | 0.044 | 0.041 | 0.039 | 0.037 | 0.032 | 0.122 | 0.198 | 0.262 | 0.313 | 0.35 | 0.374 | 0.386 | 0.384 | 1243.667 | 874.575 | 711.497 | 565.23 | 435.772 | 321.855 | 225.16 | 146.542 | 84.735 | 39.737 | 11.55 | 0.046 | 0.183 | 0.306 | 0.418 | 0.516 | 0.599 | 0.67 | 0.726 | 0.77 | 1243.667 | 874.575 | 711.497 | 565.23 | 435.772 | 321.855 | 225.16 | 146.542 | 84.735 | 39.737 | 11.55 | 0.046 | 0.183 | 0.306 | 0.418 | 0.516 | 0.599 | 0.67 | 0.726 | 0.77
0/2/1/2: | 0.831 | 0.876 | 0.9 | 0.924 | 0.949 | 0.974 | 1 | 1.026 | 1.052 | 1.079 | 1.106 | 1.15 | 2.394 | 3.413 | 4.215 | 4.789 | 5.129 | 5.246 | 5.138 | 4.811 | 4950.695 | 3478.35 | 2828.09 | 2245.07 | 1729.29 | 1275.695 | 890.99 | 578.57 | 333.39 | 155.45 | 44.75 | 0.681 | 2.12 | 3.333 | 4.328 | 5.091 | 5.615 | 5.913 | 5.983 | 5.829 | 4950.695 | 3478.35 | 2828.09 | 2245.07 | 1729.29 | 1275.695 | 890.99 | 578.57 | 333.39 | 155.45 | 44.75 | 0.681 | 2.12 | 3.333 | 4.328 | 5.091 | 5.615 | 5.913 | 5.983 | 5.829
0/2/1/3: | 0.002 | 0.001 | 0.002 | 0.002 | 0.003 | 0.003 | 0.003 | 0.003 | 0.003 | 0.003 | 0.003 | 0.003 | 0.017 | 0.029 | 0.037 | 0.043 | 0.045 | 0.045 | 0.042 | 0.035 | 0.019 | 0.019 | 0.019 | 0.019 | 0.019 | 0.019 | 0.019 | 0.019 | 0.019 | 0.019 | 0.019 | 0.001 | 0.012 | 0.021 | 0.03 | 0.038 | 0.045 | 0.051 | 0.056 | 0.06 | 0.019 | 0.019 | 0.019 | 0.019 | 0.019 | 0.019 | 0.019 | 0.019 | 0.019 | 0.019 | 0.019 | 0.001 | 0.012 | 0.021 | 0.03 | 0.038 | 0.045 | 0.051 | 0.056 | 0.06
0/2/1/4: | 0.003 | 0.024 | 0.032 | 0.038 | 0.041 | 0.043 | 0.043 | 0.04 | 0.036 | 0.029 | 0.021 | 0.01 | 0.016 | 0.021 | 0.025 | 0.029 | 0.032 | 0.034 | 0.035 | 0.035 | 0.012 | 0.012 | 0.012 | 0.012 | 0.012 | 0.012 | 0.012 | 0.012 | 0.012 | 0.012 | 0.012 | 0.015 | 0.025 | 0.033 | 0.04 | 0.046 | 0.051 | 0.054 | 0.056 | 0.058 | 0.012 | 0.012 | 0.012 | 0.012 | 0.012 | 0.012 | 0.012 | 0.012 | 0.012 | 0.012 | 0.012 | 0.015 | 0.025 | 0.033 | 0.04 | 0.046 | 0.051 | 0.054 | 0.056 | 0.058
0/2/1/5: | 0 | 0 | 0 | 0 | 0 | 0 | 0 | 0 | 0 | 0 | 0 | 0 | 0 | 0 | 0 | 0 | 0 | 0 | 0 | 0 | 0 | 0 | 0 | 0 | 0 | 0 | 0 | 0 | 0 | 0 | 0 | 0 | 0 | 0 | 0 | 0 | 0 | 0 | 0 | 0 | 0 | 0 | 0 | 0 | 0 | 0 | 0 | 0 | 0 | 0 | 0 | 0 | 0 | 0 | 0 | 0 | 0 | 0 | 0 | 0
0/2/2/0: | 0 | 0 | 0 | 0 | 0 | 0 | 0 | 0 | 0 | 0 | 0 | 0 | 0 | 0 | 0 | 0 | 0 | 0 | 0 | 0 | 0 | 0 | 0 | 0 | 0 | 0 | 0 | 0 | 0 | 0 | 0 | 0 | 0 | 0 | 0 | 0 | 0 | 0 | 0 | 0 | 0 | 0 | 0 | 0 | 0 | 0 | 0 | 0 | 0 | 0 | 0 | 0 | 0 | 0 | 0 | 0 | 0 | 0 | 0 | 0
0/2/2/1: | 0.023 | 0.023 | 0.023 | 0.023 | 0.023 | 0.023 | 0.023 | 0.006 | 0.014 | 0.023 | 0.034 | 0.045 | 0.035 | 0.045 | 0.073 | 0.121 | 0.187 | 0.271 | 0.374 | 0.494 | 0 | 0 | 0 | 0 | 0 | 0 | 0 | 0 | 0 | 0 | 0 | 0 | 0.052 | 0.052 | 0.053 | 0.002 | 0.093 | 0.093 | 0.003 | 0.055 | 0 | 0 | 0 | 0 | 0 | 0 | 0 | 0 | 0 | 0 | 0 | 0 | 0.052 | 0.052 | 0.053 | 0.002 | 0.093 | 0.093 | 0.003 | 0.055
0/2/2/2: | 3.645 | 2.577 | 2.138 | 1.768 | 1.469 | 1.237 | 1.077 | 0.99 | 0.972 | 1.025 | 1.148 | 1.337 | 2.109 | 2.874 | 3.642 | 4.403 | 5.148 | 5.887 | 6.619 | 7.336 | 0 | 0 | 0 | 0 | 0 | 0 | 0 | 0 | 0 | 0 | 0 | 0 | 5.711 | 5.718 | 1.283 | 4.763 | 6.479 | 6.487 | 4.784 | 1.423 | 0 | 0 | 0 | 0 | 0 | 0 | 0 | 0 | 0 | 0 | 0 | 0 | 5.711 | 5.718 | 1.283 | 4.763 | 6.479 | 6.487 | 4.784 | 1.423
0/2/2/3: | 0.001 | 0.001 | 0.001 | 0.002 | 0.002 | 0.002 | 0.003 | 0.003 | 0.004 | 0.004 | 0.005 | 0.006 | 0.019 | 0.03 | 0.039 | 0.046 | 0.05 | 0.052 | 0.051 | 0.048 | 0 | 0 | 0 | 0 | 0 | 0 | 0 | 0 | 0 | 0 | 0 | 0 | 0.024 | 0.034 | 0.045 | 0.036 | 0.097 | 0.107 | 0.067 | 0.096 | 0 | 0 | 0 | 0 | 0 | 0 | 0 | 0 | 0 | 0 | 0 | 0 | 0.024 | 0.034 | 0.045 | 0.036 | 0.097 | 0.107 | 0.067 | 0.096
0/2/2/4: | 0.121 | 0.095 | 0.083 | 0.071 | 0.061 | 0.052 | 0.043 | 0.035 | 0.028 | 0.022 | 0.017 | 0.012 | 0.014 | 0.018 | 0.024 | 0.032 | 0.041 | 0.052 | 0.065 | 0.079 | 0 | 0 | 0 | 0 | 0 | 0 | 0 | 0 | 0 | 0 | 0 | 0 | 0.111 | 0.102 | 0.093 | 0.047 | 0.085 | 0.075 | 0.019 | 0.046 | 0 | 0 | 0 | 0 | 0 | 0 | 0 | 0 | 0 | 0 | 0 | 0 | 0.111 | 0.102 | 0.093 | 0.047 | 0.085 | 0.075 | 0.019 | 0.046
0/2/2/5: | 0 | 0 | 0 | 0 | 0 | 0 | 0 | 0 | 0 | 0 | 0 | 0 | 0 | 0 | 0 | 0 | 0 | 0 | 0 | 0 | 0 | 0 | 0 | 0 | 0 | 0 | 0 | 0 | 0 | 0 | 0 | 0 | 0 | 0 | 0 | 0 | 0 | 0 | 0 | 0 | 0 | 0 | 0 | 0 | 0 | 0 | 0 | 0 | 0 | 0 | 0 | 0 | 0 | 0 | 0 | 0 | 0 | 0 | 0 | 0
0/2/3/0: | 0 | 0 | 0 | 0 | 0 | 0 | 0 | 0 | 0 | 0 | 0 | 0 | 0 | 0 | 0 | 0 | 0 | 0 | 0 | 0 | 0 | 0 | 0 | 0 | 0 | 0 | 0 | 0 | 0 | 0 | 0 | 0 | 0 | 0 | 0 | 0 | 0 | 0 | 0 | 0 | 0 | 0 | 0 | 0 | 0 | 0 | 0 | 0 | 0 | 0 | 0 | 0 | 0 | 0 | 0 | 0 | 0 | 0 | 0 | 0
0/2/3/1: | 0.053 | 0.039 | 0.034 | 0.03 | 0.028 | 0.027 | 0.028 | 0.031 | 0.034 | 0.04 | 0.046 | 0.051 | 0.048 | 0.072 | 0.122 | 0.2 | 0.303 | 0.433 | 0.588 | 0.768 | 0 | 0 | 0 | 0 | 0 | 0 | 0 | 0 | 0 | 0 | 0 | 0 | 0.092 | 0.083 | 0.175 | 0.251 | 0.309 | 0.351 | 0.377 | 0.387 | 0 | 0 | 0 | 0 | 0 | 0 | 0 | 0 | 0 | 0 | 0 | 0 | 0.092 | 0.083 | 0.175 | 0.251 | 0.309 | 0.351 | 0.377 | 0.387
0/2/3/2: | 1.039 | 1.012 | 1.005 | 1.003 | 1.005 | 1.012 | 1.024 | 1.04 | 1.061 | 1.087 | 1.117 | 1.138 | 2.183 | 3.094 | 3.88 | 4.529 | 5.037 | 5.411 | 5.652 | 5.759 | 0 | 0 | 0 | 0 | 0 | 0 | 0 | 0 | 0 | 0 | 0 | 4.395 | 4.767 | 5.099 | 5.395 | 5.649 | 5.859 | 6.03 | 6.16 | 6.249 | 0 | 0 | 0 | 0 | 0 | 0 | 0 | 0 | 0 | 0 | 0 | 4.395 | 4.767 | 5.099 | 5.395 | 5.649 | 5.859 | 6.03 | 6.16 | 6.249
0/2/3/3: | 0.005 | 0.004 | 0.003 | 0.003 | 0.003 | 0.003 | 0.003 | 0.003 | 0.003 | 0.003 | 0.004 | 0.004 | 0.021 | 0.034 | 0.042 | 0.045 | 0.044 | 0.037 | 0.026 | 0.011 | 0 | 0 | 0 | 0 | 0 | 0 | 0 | 0 | 0 | 0 | 0 | 0.205 | 0.154 | 0.11 | 0.074 | 0.046 | 0.027 | 0.015 | 0.012 | 0.016 | 0 | 0 | 0 | 0 | 0 | 0 | 0 | 0 | 0 | 0 | 0 | 0.205 | 0.154 | 0.11 | 0.074 | 0.046 | 0.027 | 0.015 | 0.012 | 0.016
0/2/3/4: | 0.013 | 0.022 | 0.026 | 0.028 | 0.029 | 0.03 | 0.029 | 0.027 | 0.024 | 0.02 | 0.015 | 0.009 | 0.011 | 0.014 | 0.017 | 0.021 | 0.024 | 0.029 | 0.033 | 0.038 | 0 | 0 | 0 | 0 | 0 | 0 | 0 | 0 | 0 | 0 | 0 | 0 | 0.014 | 0.005 | 0.013 | 0.02 | 0.024 | 0.025 | 0.025 | 0.023 | 0 | 0 | 0 | 0 | 0 | 0 | 0 | 0 | 0 | 0 | 0 | 0 | 0.014 | 0.005 | 0.013 | 0.02 | 0.024 | 0.025 | 0.025 | 0.023
0/2/3/5: | 0 | 0 | 0 | 0 | 0 | 0 | 0 | 0 | 0 | 0 | 0 | 0 | 0 | 0 | 0 | 0 | 0 | 0 | 0 | 0 | 0 | 0 | 0 | 0 | 0 | 0 | 0 | 0 | 0 | 0 | 0 | 0 | 0 | 0 | 0 | 0 | 0 | 0 | 0 | 0 | 0 | 0 | 0 | 0 | 0 | 0 | 0 | 0 | 0 | 0 | 0 | 0 | 0 | 0 | 0 | 0 | 0 | 0 | 0 | 0
0/2/4/0: | 0 | 0 | 0 | 0 | 0 | 0 | 0 | 0 | 0 | 0 | 0 | 0 | 0 | 0 | 0 | 0 | 0 | 0 | 0 | 0 | 0 | 0 | 0 | 0 | 0 | 0 | 0 | 0 | 0 | 0 | 0 | 0 | 0 | 0 | 0 | 0 | 0 | 0 | 0 | 0 | 0 | 0 | 0 | 0 | 0 | 0 | 0 | 0 | 0 | 0 | 0 | 0 | 0 | 0 | 0 | 0 | 0 | 0 | 0 | 0
0/2/4/1: | 0.078 | 0.061 | 0.055 | 0.049 | 0.045 | 0.041 | 0.039 | 0.038 | 0.038 | 0.039 | 0.042 | 0.039 | 0.088 | 0.139 | 0.194 | 0.252 | 0.312 | 0.376 | 0.442 | 0.511 | 624.991 | 439.942 | 358.147 | 284.757 | 219.772 | 162.554 | 113.947 | 74.382 | 43.222 | 20.467 | 6.117 | 0.033 | 0.125 | 0.216 | 0.306 | 0.394 | 0.48 | 0.564 | 0.646 | 0.726 | 624.991 | 439.942 | 358.147 | 284.757 | 219.772 | 162.554 | 113.947 | 74.382 | 43.222 | 20.467 | 6.117 | 0.033 | 0.125 | 0.216 | 0.306 | 0.394 | 0.48 | 0.564 | 0.646 | 0.726
0/2/4/2: | 0.89 | 0.914 | 0.929 | 0.946 | 0.964 | 0.985 | 1.007 | 1.031 | 1.056 | 1.083 | 1.112 | 1.139 | 2.295 | 3.263 | 4.051 | 4.646 | 5.046 | 5.257 | 5.28 | 5.118 | 7449.972 | 5237.43 | 4259.99 | 3383.41 | 2607.69 | 1925.223 | 1346.09 | 875.41 | 505.59 | 236.63 | 68.53 | 0.951 | 2.387 | 3.587 | 4.559 | 5.29 | 5.773 | 6.02 | 6.029 | 5.807 | 7449.972 | 5237.43 | 4259.99 | 3383.41 | 2607.69 | 1925.223 | 1346.09 | 875.41 | 505.59 | 236.63 | 68.53 | 0.951 | 2.387 | 3.587 | 4.559 | 5.29 | 5.773 | 6.02 | 6.029 | 5.807
0/2/4/3: | 0.002 | 0.002 | 0.002 | 0.002 | 0.003 | 0.003 | 0.003 | 0.003 | 0.003 | 0.003 | 0.004 | 0.004 | 0.019 | 0.031 | 0.04 | 0.045 | 0.046 | 0.044 | 0.038 | 0.029 | 0.019 | 0.019 | 0.019 | 0.019 | 0.019 | 0.019 | 0.019 | 0.019 | 0.019 | 0.019 | 0.019 | 0.016 | 0.023 | 0.029 | 0.034 | 0.038 | 0.042 | 0.045 | 0.047 | 0.048 | 0.019 | 0.019 | 0.019 | 0.019 | 0.019 | 0.019 | 0.019 | 0.019 | 0.019 | 0.019 | 0.019 | 0.016 | 0.023 | 0.029 | 0.034 | 0.038 | 0.042 | 0.045 | 0.047 | 0.048
0/2/4/4: | 0.008 | 0.024 | 0.03 | 0.034 | 0.037 | 0.038 | 0.037 | 0.035 | 0.031 | 0.026 | 0.019 | 0.01 | 0.014 | 0.018 | 0.021 | 0.025 | 0.029 | 0.032 | 0.036 | 0.039 | 39.063 | 27.498 | 22.385 | 17.799 | 13.737 | 10.161 | 7.123 | 4.65 | 2.703 | 1.28 | 0.384 | 0.013 | 0.018 | 0.024 | 0.029 | 0.034 | 0.039 | 0.044 | 0.049 | 0.054 | 39.063 | 27.498 | 22.385 | 17.799 | 13.737 | 10.161 | 7.123 | 4.65 | 2.703 | 1.28 | 0.384 | 0.013 | 0.018 | 0.024 | 0.029 | 0.034 | 0.039 | 0.044 | 0.049 | 0.054
0/2/4/5: | 0 | 0 | 0 | 0 | 0 | 0 | 0 | 0 | 0 | 0 | 0 | 0 | 0 | 0 | 0 | 0 | 0 | 0 | 0 | 0 | 0 | 0 | 0 | 0 | 0 | 0 | 0 | 0 | 0 | 0 | 0 | 0 | 0 | 0 | 0 | 0 | 0 | 0 | 0 | 0 | 0 | 0 | 0 | 0 | 0 | 0 | 0 | 0 | 0 | 0 | 0 | 0 | 0 | 0 | 0 | 0 | 0 | 0 | 0 | 0
1/0/0/0: | 29.192 | 0 | 0 |  | 1407
1/0/0/1: | 30.128 | 23.403 | 11.948 | 27.532 | 1407
1/0/0/2: | 342.726 | 268.933 | 259.417 | 140.33 | 1407
1/0/0/3: | 2.306 | 1.588 | 1.342 | 1.035 | 1407
1/0/0/4: | 4.48 | 3.387 | 3.194 | 3.636 | 1407
1/0/0/5: | 0 | 0 | 0 | 0 | 1407
1/0/1/0: | 24.257 | 0 | 0 |  | 6642
1/0/1/1: | 15.826 | 11.361 | 7.92 | -3.979 | 6642
1/0/1/2: | 308.315 | 235.467 | 221.295 | -33.172 | 6642
1/0/1/3: | 2.007 | 1.527 | 1.25 | -0.56 | 6642
1/0/1/4: | 2.693 | 1.911 | 1.881 | 0.619 | 6642
1/0/1/5: | 0 | 0 | 0 | 0 | 6642
1/0/2/0: | 22.876 | 0 | 0 |  | 1407
1/0/2/1: | 6.701 | 4.649 | 6.356 | 31.84 | 1407
1/0/2/2: | 272.548 | 218.713 | 232.584 | 157.861 | 1407
1/0/2/3: | 1.935 | 1.806 | 1.826 | 0.881 | 1407
1/0/2/4: | 2.485 | 1.82 | 2.176 | 4.168 | 1407
1/0/2/5: | 0 | 0 | 0 | 0 | 1407
1/0/3/0: | 28.858 | 0 | 0 |  | 6325
1/0/3/1: | 7.794 | 6.531 | 6.82 | -8.503 | 6325
1/0/3/2: | 236.737 | 219.04 | 218.118 | -51.582 | 6325
1/0/3/3: | 1.884 | 1.808 | 1.71 | -0.399 | 6325
1/0/3/4: | 1.584 | 1.394 | 1.456 | 0.06 | 6325
1/0/3/5: | 0 | 0 | 0 | 0 | 6325
1/0/4/0: | 26.501 | 0 | 0 |  | 12967
1/0/4/1: | 11.56 | 8.946 | 7.487 |  | 12967
1/0/4/2: | 270.296 | 226.902 | 219.805 |  | 12967
1/0/4/3: | 1.942 | 1.677 | 1.451 |  | 12967
1/0/4/4: | 2.104 | 1.657 | 1.685 |  | 12967
1/0/4/5: | 0 | 0 | 0 |  | 12967
1/1/0/0: | 0 | 0 | 0
1/1/0/1: | 0.249 | 24.277 | 12.159 | 22.965
1/1/0/2: | 2.789 | 270.64 | 260.321 | 97.837
1/1/0/3: | 0.019 | 1.642 | 1.346 | 0.599
1/1/0/4: | 0.036 | 3.369 | 3.139 | 3.424
1/1/0/5: | 0 | 0 | 0 | 0
1/1/1/0: | 0 | 0 | 0
1/1/1/1: | 0.107 | 11.404 | 7.944 | -2.807
1/1/1/2: | 2.077 | 227.484 | 221.298 | 10.673
1/1/1/3: | 0.014 | 1.455 | 1.247 | 0.02
1/1/1/4: | 0.017 | 1.778 | 1.796 | 0.801
1/1/1/5: | 0 | 0 | 0 | 0
1/1/2/0: | 0 | 0 | 0
1/1/2/1: | 0.043 | 5.065 | 6.404 | 27.494
1/1/2/2: | 1.739 | 220.986 | 233.483 | 104.081
1/1/2/3: | 0.012 | 1.767 | 1.822 | 0.331
1/1/2/4: | 0.016 | 1.852 | 2.172 | 3.871
1/1/2/5: | 0 | 0 | 0 | 0
1/1/3/0: | 0 | 0 | 0
1/1/3/1: | 0.063 | 7.242 | 6.871 | -5.243
1/1/3/2: | 1.898 | 218.054 | 218.179 | 2.167
1/1/3/3: | 0.015 | 1.764 | 1.711 | 0.225
1/1/3/4: | 0.012 | 1.364 | 1.425 | 0.47
1/1/3/5: | 0 | 0 | 0 | 0
1/1/4/0: | 0 | 0 | 0
1/1/4/1: | 0.086 | 9.526 | 7.531
1/1/4/2: | 1.99 | 222.706 | 219.838
1/1/4/3: | 0.014 | 1.604 | 1.45
1/1/4/4: | 0.015 | 1.587 | 1.626
1/1/4/5: | 0 | 0 | 0
1/2/0/0: | 0 | 0 | 0
1/2/0/1: | 0.247 | 24.356 | 12.068 | 22.85
1/2/0/2: | 2.783 | 273.81 | 259.751 | 95.462
1/2/0/3: | 0.019 | 1.662 | 1.345 | 0.561
1/2/0/4: | 0.036 | 3.462 | 3.198 | 3.304
1/2/0/5: | 0 | 0 | 0 | 0
1/2/1/0: | 0 | 0 | 0
1/2/1/1: | 0.107 | 11.777 | 7.935 | -2.901
1/2/1/2: | 2.077 | 234.162 | 221.285 | 11.713
1/2/1/3: | 0.014 | 1.544 | 1.25 | 0.056
1/2/1/4: | 0.018 | 1.867 | 1.858 | 0.748
1/2/1/5: | 0 | 0 | 0 | 0
1/2/2/0: | 0 | 0 | 0
1/2/2/1: | 0.043 | 4.821 | 6.376 | 27.524
1/2/2/2: | 1.731 | 220.185 | 232.532 | 106.1
1/2/2/3: | 0.012 | 1.799 | 1.821 | 0.36
1/2/2/4: | 0.016 | 1.822 | 2.161 | 3.802
1/2/2/5: | 0 | 0 | 0 | 0
1/2/3/0: | 0 | 0 | 0
1/2/3/1: | 0.063 | 6.835 | 6.839 | -5.193
1/2/3/2: | 1.897 | 219.848 | 218.08 | 3.271
1/2/3/3: | 0.015 | 1.825 | 1.708 | 0.245
1/2/3/4: | 0.013 | 1.385 | 1.447 | 0.373
1/2/3/5: | 0 | 0 | 0 | 0
1/2/4/0: | 0 | 0 | 0
1/2/4/1: | 0.085 | 9.423 | 7.507
1/2/4/2: | 1.99 | 227.175 | 219.791
1/2/4/3: | 0.014 | 1.686 | 1.45
1/2/4/4: | 0.015 | 1.638 | 1.669
1/2/4/5: | 0 | 0 | 0
END

## Type5
Index | 0 | 1 | 2 | 3 | 4 | 5 | 6 | 7 | 8 | 9 | 10 | 11 | 12 | 13 | 14 | 15 | 16 | 17 | 18 | 19 | 20 | 21 | 22 | 23 | 24 | 25 | 26 | 27 | 28 | 29 | 30 | 31 | 32 | 33 | 34 | 35 | 36 | 37 | 38 | 39 | 40 | 41 | 42 | 43 | 44 | 45 | 46 | 47 | 48 | 49 | 50 | 51 | 52 | 53 | 54 | 55 | 56 | 57 | 58 | 59
0/0/0/0: | 0 | 0.0006 | 0.0033 | 0.0011 | 0.0055 | 0.0077 | 0.0077 | 0.0171 | 0.026 | 0.0404 | 0.0735 | 0.3096 | 0.1587 | 0.1465 | 0.0846 | 0.0481 | 0.0105 | 0.0061 | 0.0022 | 0.0022 | 0 | 0 | 0 | 0 | 0 | 0 | 0 | 0 | 0 | 0 | 0 | 0 | 0.0011 | 0 | 0 | 0.0149 | 0.016 | 0.0122 | 0.0017 | 0.0028 | 0 | 0 | 0 | 0 | 0 | 0 | 0 | 0 | 0 | 0 | 0 | 0 | 0 | 0 | 0 | 0 | 0 | 0 | 0 | 0
0/0/0/1: | -1 | 0.007 | 0.14 | 0.041 | 0.045 | 0.088 | 0.151 | 0.119 | 0.205 | 0.213 | 0.222 | 0.286 | 0.283 | 0.422 | 0.459 | 0.469 | 0.257 | 0.481 | 0.384 | 0.399 | -1 | -1 | -1 | -1 | -1 | -1 | -1 | -1 | -1 | -1 | -1 | -1 | 0.044 | -1 | -1 | 0.563 | 0.497 | 0.584 | 0.423 | 0.347 | -1 | -1 | -1 | -1 | -1 | -1 | -1 | -1 | -1 | -1 | -1 | -1 | -1 | -1 | -1 | -1 | -1 | -1 | -1 | -1
0/0/0/2: | -1 | 0.496 | 1.208 | 0.617 | 1.121 | 1.045 | 1.132 | 0.927 | 1.12 | 1.195 | 1.261 | 1.317 | 2.34 | 3.383 | 4.148 | 4.805 | 5.555 | 6.206 | 7.28 | 6.289 | -1 | -1 | -1 | -1 | -1 | -1 | -1 | -1 | -1 | -1 | -1 | -1 | 2.953 | -1 | -1 | 5.846 | 6.073 | 6.417 | 7.717 | 8.514 | -1 | -1 | -1 | -1 | -1 | -1 | -1 | -1 | -1 | -1 | -1 | -1 | -1 | -1 | -1 | -1 | -1 | -1 | -1 | -1
0/0/0/3: | -1 | 0 | 0 | 0.016 | 0 | 0.04 | 0.002 | 0.005 | 0.002 | 0.003 | 0.002 | 0.005 | 0.007 | 0.012 | 0.015 | 0.015 | 0.018 | 0.006 | 0.001 | 0.001 | -1 | -1 | -1 | -1 | -1 | -1 | -1 | -1 | -1 | -1 | -1 | -1 | 0 | -1 | -1 | 0.013 | 0.009 | 0.009 | 0.001 | 0.003 | -1 | -1 | -1 | -1 | -1 | -1 | -1 | -1 | -1 | -1 | -1 | -1 | -1 | -1 | -1 | -1 | -1 | -1 | -1 | -1
0/0/0/4: | -1 | 0.013 | 0.028 | 0.062 | 0.02 | 0.059 | 0.044 | 0.044 | 0.045 | 0.045 | 0.036 | 0.042 | 0.058 | 0.079 | 0.087 | 0.095 | 0.084 | 0.151 | 0.158 | 0.139 | -1 | -1 | -1 | -1 | -1 | -1 | -1 | -1 | -1 | -1 | -1 | -1 | 0.058 | -1 | -1 | 0.13 | 0.136 | 0.159 | 0.181 | 0.18 | -1 | -1 | -1 | -1 | -1 | -1 | -1 | -1 | -1 | -1 | -1 | -1 | -1 | -1 | -1 | -1 | -1 | -1 | -1 | -1
0/0/0/5: | -1 | 0 | 0 | 0 | 0 | 0 | 0 | 0 | 0 | 0 | 0 | 0 | 0 | 0 | 0 | 0 | 0 | 0 | 0 | 0 | -1 | -1 | -1 | -1 | -1 | -1 | -1 | -1 | -1 | -1 | -1 | -1 | 0 | -1 | -1 | 0 | 0 | 0 | 0 | 0 | -1 | -1 | -1 | -1 | -1 | -1 | -1 | -1 | -1 | -1 | -1 | -1 | -1 | -1 | -1 | -1 | -1 | -1 | -1 | -1
0/0/1/0: | 0.0001 | 0.0002 | 0.0005 | 0.0004 | 0.0016 | 0.0038 | 0.0081 | 0.0114 | 0.0259 | 0.051 | 0.0934 | 0.397 | 0.1428 | 0.1131 | 0.0721 | 0.0401 | 0.0111 | 0.0056 | 0.0009 | 0.0016 | 0 | 0 | 0 | 0 | 0 | 0 | 0 | 0 | 0 | 0 | 0.0004 | 0.0005 | 0.0001 | 0 | 0 | 0.005 | 0.0066 | 0.0026 | 0.0027 | 0.0014 | 0 | 0 | 0 | 0 | 0 | 0 | 0 | 0 | 0 | 0 | 0 | 0 | 0 | 0 | 0 | 0 | 0 | 0 | 0 | 0
0/0/1/1: | 0.017 | 0.006 | 0.085 | 0.078 | 0.081 | 0.062 | 0.066 | 0.065 | 0.078 | 0.079 | 0.099 | 0.124 | 0.192 | 0.222 | 0.249 | 0.232 | 0.275 | 0.201 | 0.189 | 0.387 | -1 | -1 | -1 | -1 | -1 | -1 | -1 | -1 | -1 | -1 | 0.283 | 0.256 | 0.74 | -1 | -1 | 0.325 | 0.364 | 0.212 | 0.301 | 0.3 | -1 | -1 | -1 | -1 | -1 | -1 | -1 | -1 | -1 | -1 | -1 | -1 | -1 | -1 | -1 | -1 | -1 | -1 | -1 | -1
0/0/1/2: | 1.842 | 0.937 | 0.988 | 1.354 | 0.685 | 1.062 | 0.861 | 0.849 | 0.856 | 0.863 | 1.022 | 1.211 | 2.354 | 3.236 | 3.953 | 4.583 | 5.486 | 6.374 | 6.2 | 4.778 | -1 | -1 | -1 | -1 | -1 | -1 | -1 | -1 | -1 | -1 | 1.228 | 1.212 | 1.978 | -1 | -1 | 4.914 | 5.459 | 7.289 | 6.755 | 5.173 | -1 | -1 | -1 | -1 | -1 | -1 | -1 | -1 | -1 | -1 | -1 | -1 | -1 | -1 | -1 | -1 | -1 | -1 | -1 | -1
0/0/1/3: | 0.003 | 0 | 0.001 | 0.002 | 0.001 | 0.002 | 0.002 | 0.011 | 0.004 | 0.006 | 0.005 | 0.003 | 0.008 | 0.011 | 0.015 | 0.017 | 0.015 | 0.013 | 0.013 | 0.021 | -1 | -1 | -1 | -1 | -1 | -1 | -1 | -1 | -1 | -1 | 0.002 | 0.002 | 0.004 | -1 | -1 | 0.021 | 0.017 | 0.016 | 0.019 | 0.036 | -1 | -1 | -1 | -1 | -1 | -1 | -1 | -1 | -1 | -1 | -1 | -1 | -1 | -1 | -1 | -1 | -1 | -1 | -1 | -1
0/0/1/4: | 0.005 | 0.002 | 0.026 | 0.02 | 0.046 | 0.023 | 0.032 | 0.031 | 0.031 | 0.028 | 0.026 | 0.024 | 0.04 | 0.048 | 0.06 | 0.059 | 0.06 | 0.042 | 0.021 | 0.134 | -1 | -1 | -1 | -1 | -1 | -1 | -1 | -1 | -1 | -1 | 0.019 | 0.016 | 0.049 | -1 | -1 | 0.075 | 0.079 | 0.05 | 0.061 | 0.05 | -1 | -1 | -1 | -1 | -1 | -1 | -1 | -1 | -1 | -1 | -1 | -1 | -1 | -1 | -1 | -1 | -1 | -1 | -1 | -1
0/0/1/5: | 0 | 0 | 0 | 0 | 0 | 0 | 0 | 0 | 0 | 0 | 0 | 0 | 0 | 0 | 0 | 0 | 0 | 0 | 0 | 0 | -1 | -1 | -1 | -1 | -1 | -1 | -1 | -1 | -1 | -1 | 0 | 0 | 0 | -1 | -1 | 0 | 0 | 0 | 0 | 0 | -1 | -1 | -1 | -1 | -1 | -1 | -1 | -1 | -1 | -1 | -1 | -1 | -1 | -1 | -1 | -1 | -1 | -1 | -1 | -1
0/0/2/0: | 0 | 0 | 0 | 0.0006 | 0.0017 | 0.0028 | 0.0039 | 0.0105 | 0.0216 | 0.0475 | 0.0674 | 0.5981 | 0.1034 | 0.0862 | 0.0387 | 0.0116 | 0.0028 | 0 | 0 | 0 | 0 | 0 | 0 | 0 | 0 | 0 | 0 | 0 | 0 | 0 | 0 | 0 | 0 | 0 | 0 | 0.0006 | 0.0017 | 0.0011 | 0 | 0 | 0 | 0 | 0 | 0 | 0 | 0 | 0 | 0 | 0 | 0 | 0 | 0 | 0 | 0 | 0 | 0 | 0 | 0 | 0 | 0
0/0/2/1: | -1 | -1 | -1 | 0.015 | 0.012 | 0.08 | 0.083 | 0.065 | 0.049 | 0.072 | 0.102 | 0.117 | 0.132 | 0.201 | 0.203 | 0.137 | 0.294 | -1 | -1 | -1 | -1 | -1 | -1 | -1 | -1 | -1 | -1 | -1 | -1 | -1 | -1 | -1 | -1 | -1 | -1 | 0.114 | 0.028 | 0.146 | -1 | -1 | -1 | -1 | -1 | -1 | -1 | -1 | -1 | -1 | -1 | -1 | -1 | -1 | -1 | -1 | -1 | -1 | -1 | -1 | -1 | -1
0/0/2/2: | -1 | -1 | -1 | 0.978 | 1.604 | 0.691 | 0.732 | 0.762 | 0.943 | 0.865 | 1.21 | 1.293 | 2.313 | 2.84 | 3.613 | 4.201 | 4.589 | -1 | -1 | -1 | -1 | -1 | -1 | -1 | -1 | -1 | -1 | -1 | -1 | -1 | -1 | -1 | -1 | -1 | -1 | 5.513 | 6.267 | 6.968 | -1 | -1 | -1 | -1 | -1 | -1 | -1 | -1 | -1 | -1 | -1 | -1 | -1 | -1 | -1 | -1 | -1 | -1 | -1 | -1 | -1 | -1
0/0/2/3: | -1 | -1 | -1 | 0.001 | 0 | 0 | 0.013 | 0.001 | 0.001 | 0.002 | 0.003 | 0.002 | 0.007 | 0.011 | 0.015 | 0.014 | 0.029 | -1 | -1 | -1 | -1 | -1 | -1 | -1 | -1 | -1 | -1 | -1 | -1 | -1 | -1 | -1 | -1 | -1 | -1 | 0.001 | 0.008 | 0.001 | -1 | -1 | -1 | -1 | -1 | -1 | -1 | -1 | -1 | -1 | -1 | -1 | -1 | -1 | -1 | -1 | -1 | -1 | -1 | -1 | -1 | -1
0/0/2/4: | -1 | -1 | -1 | 0.012 | 0 | 0.019 | 0.028 | 0.016 | 0.011 | 0.017 | 0.015 | 0.01 | 0.015 | 0.022 | 0.025 | 0.017 | 0.045 | -1 | -1 | -1 | -1 | -1 | -1 | -1 | -1 | -1 | -1 | -1 | -1 | -1 | -1 | -1 | -1 | -1 | -1 | 0.009 | 0.001 | 0.004 | -1 | -1 | -1 | -1 | -1 | -1 | -1 | -1 | -1 | -1 | -1 | -1 | -1 | -1 | -1 | -1 | -1 | -1 | -1 | -1 | -1 | -1
0/0/2/5: | -1 | -1 | -1 | 0 | 0 | 0 | 0 | 0 | 0 | 0 | 0 | 0 | 0 | 0 | 0 | 0 | 0 | -1 | -1 | -1 | -1 | -1 | -1 | -1 | -1 | -1 | -1 | -1 | -1 | -1 | -1 | -1 | -1 | -1 | -1 | 0 | 0 | 0 | -1 | -1 | -1 | -1 | -1 | -1 | -1 | -1 | -1 | -1 | -1 | -1 | -1 | -1 | -1 | -1 | -1 | -1 | -1 | -1 | -1 | -1
0/0/3/0: | 0.0001 | 0.0005 | 0.0006 | 0.0012 | 0.0019 | 0.0019 | 0.0064 | 0.0115 | 0.0253 | 0.043 | 0.0735 | 0.4446 | 0.1423 | 0.1139 | 0.074 | 0.0272 | 0.0075 | 0.0017 | 0.0005 | 0.0005 | 0 | 0 | 0 | 0 | 0 | 0 | 0 | 0 | 0 | 0 | 0 | 0 | 0 | 0 | 0 | 0.0063 | 0.0085 | 0.0051 | 0.0015 | 0.0005 | 0 | 0 | 0 | 0 | 0 | 0 | 0 | 0 | 0 | 0 | 0 | 0 | 0 | 0 | 0 | 0 | 0 | 0 | 0 | 0
0/0/3/1: | 0 | 0.093 | 0.001 | 0.037 | 0.052 | 0.058 | 0.08 | 0.067 | 0.065 | 0.061 | 0.079 | 0.076 | 0.125 | 0.164 | 0.197 | 0.197 | 0.185 | 0.172 | 0.233 | 0.234 | -1 | -1 | -1 | -1 | -1 | -1 | -1 | -1 | -1 | -1 | -1 | -1 | -1 | -1 | -1 | 0.147 | 0.15 | 0.135 | 0.051 | 0.095 | -1 | -1 | -1 | -1 | -1 | -1 | -1 | -1 | -1 | -1 | -1 | -1 | -1 | -1 | -1 | -1 | -1 | -1 | -1 | -1
0/0/3/2: | 1.332 | 0.633 | 0.707 | 0.406 | 0.557 | 0.7 | 0.67 | 0.754 | 0.85 | 0.874 | 1.067 | 1.297 | 2.18 | 2.916 | 3.818 | 4.609 | 5.662 | 6.056 | 5.754 | 5.731 | -1 | -1 | -1 | -1 | -1 | -1 | -1 | -1 | -1 | -1 | -1 | -1 | -1 | -1 | -1 | 5.338 | 6.114 | 6.9 | 7.015 | 7.354 | -1 | -1 | -1 | -1 | -1 | -1 | -1 | -1 | -1 | -1 | -1 | -1 | -1 | -1 | -1 | -1 | -1 | -1 | -1 | -1
0/0/3/3: | 0 | 0.003 | 0 | 0.001 | 0.017 | 0.001 | 0.001 | 0.004 | 0.005 | 0.003 | 0.005 | 0.002 | 0.007 | 0.011 | 0.016 | 0.02 | 0.022 | 0.028 | 0.007 | 0.036 | -1 | -1 | -1 | -1 | -1 | -1 | -1 | -1 | -1 | -1 | -1 | -1 | -1 | -1 | -1 | 0.018 | 0.023 | 0.024 | 0.025 | 0.043 | -1 | -1 | -1 | -1 | -1 | -1 | -1 | -1 | -1 | -1 | -1 | -1 | -1 | -1 | -1 | -1 | -1 | -1 | -1 | -1
0/0/3/4: | 0 | 0.027 | 0 | 0.017 | 0.023 | 0.019 | 0.025 | 0.019 | 0.016 | 0.015 | 0.017 | 0.012 | 0.02 | 0.026 | 0.033 | 0.037 | 0.037 | 0.029 | 0.023 | 0.069 | -1 | -1 | -1 | -1 | -1 | -1 | -1 | -1 | -1 | -1 | -1 | -1 | -1 | -1 | -1 | 0.023 | 0.03 | 0.024 | 0.02 | 0.048 | -1 | -1 | -1 | -1 | -1 | -1 | -1 | -1 | -1 | -1 | -1 | -1 | -1 | -1 | -1 | -1 | -1 | -1 | -1 | -1
0/0/3/5: | 0 | 0 | 0 | 0 | 0 | 0 | 0 | 0 | 0 | 0 | 0 | 0 | 0 | 0 | 0 | 0 | 0 | 0 | 0 | 0 | -1 | -1 | -1 | -1 | -1 | -1 | -1 | -1 | -1 | -1 | -1 | -1 | -1 | -1 | -1 | 0 | 0 | 0 | 0 | 0 | -1 | -1 | -1 | -1 | -1 | -1 | -1 | -1 | -1 | -1 | -1 | -1 | -1 | -1 | -1 | -1 | -1 | -1 | -1 | -1
0/0/4/0: | 0.0001 | 0.0004 | 0.0006 | 0.0008 | 0.0018 | 0.0029 | 0.0072 | 0.0115 | 0.0256 | 0.047 | 0.0833 | 0.421 | 0.1426 | 0.1135 | 0.073 | 0.0336 | 0.0093 | 0.0036 | 0.0007 | 0.001 | 0 | 0 | 0 | 0 | 0 | 0 | 0 | 0 | 0 | 0 | 0.0002 | 0.0002 | 0.0001 | 0 | 0 | 0.0056 | 0.0075 | 0.0039 | 0.0021 | 0.0009 | 0 | 0 | 0 | 0 | 0 | 0 | 0 | 0 | 0 | 0 | 0 | 0 | 0 | 0 | 0 | 0 | 0 | 0 | 0 | 0
0/0/4/1: | 0.009 | 0.064 | 0.038 | 0.047 | 0.065 | 0.061 | 0.073 | 0.066 | 0.071 | 0.071 | 0.09 | 0.099 | 0.158 | 0.192 | 0.223 | 0.218 | 0.239 | 0.194 | 0.205 | 0.351 | -1 | -1 | -1 | -1 | -1 | -1 | -1 | -1 | -1 | -1 | 0.283 | 0.256 | 0.74 | -1 | -1 | 0.225 | 0.242 | 0.16 | 0.213 | 0.246 | -1 | -1 | -1 | -1 | -1 | -1 | -1 | -1 | -1 | -1 | -1 | -1 | -1 | -1 | -1 | -1 | -1 | -1 | -1 | -1
0/0/4/2: | 1.587 | 0.734 | 0.832 | 0.625 | 0.614 | 0.939 | 0.775 | 0.801 | 0.853 | 0.868 | 1.042 | 1.257 | 2.266 | 3.074 | 3.884 | 4.594 | 5.558 | 6.299 | 6.038 | 5.002 | -1 | -1 | -1 | -1 | -1 | -1 | -1 | -1 | -1 | -1 | 1.228 | 1.212 | 1.978 | -1 | -1 | 5.154 | 5.832 | 7.03 | 6.846 | 5.754 | -1 | -1 | -1 | -1 | -1 | -1 | -1 | -1 | -1 | -1 | -1 | -1 | -1 | -1 | -1 | -1 | -1 | -1 | -1 | -1
0/0/4/3: | 0.001 | 0.002 | 0 | 0.001 | 0.01 | 0.002 | 0.002 | 0.008 | 0.004 | 0.005 | 0.005 | 0.002 | 0.008 | 0.011 | 0.015 | 0.018 | 0.018 | 0.016 | 0.01 | 0.025 | -1 | -1 | -1 | -1 | -1 | -1 | -1 | -1 | -1 | -1 | 0.002 | 0.002 | 0.004 | -1 | -1 | 0.019 | 0.02 | 0.021 | 0.021 | 0.038 | -1 | -1 | -1 | -1 | -1 | -1 | -1 | -1 | -1 | -1 | -1 | -1 | -1 | -1 | -1 | -1 | -1 | -1 | -1 | -1
0/0/4/4: | 0.003 | 0.019 | 0.011 | 0.018 | 0.033 | 0.021 | 0.029 | 0.025 | 0.024 | 0.022 | 0.022 | 0.017 | 0.03 | 0.037 | 0.046 | 0.05 | 0.051 | 0.039 | 0.022 | 0.119 | -1 | -1 | -1 | -1 | -1 | -1 | -1 | -1 | -1 | -1 | 0.019 | 0.016 | 0.049 | -1 | -1 | 0.046 | 0.051 | 0.033 | 0.046 | 0.05 | -1 | -1 | -1 | -1 | -1 | -1 | -1 | -1 | -1 | -1 | -1 | -1 | -1 | -1 | -1 | -1 | -1 | -1 | -1 | -1
0/0/4/5: | 0 | 0 | 0 | 0 | 0 | 0 | 0 | 0 | 0 | 0 | 0 | 0 | 0 | 0 | 0 | 0 | 0 | 0 | 0 | 0 | -1 | -1 | -1 | -1 | -1 | -1 | -1 | -1 | -1 | -1 | 0 | 0 | 0 | -1 | -1 | 0 | 0 | 0 | 0 | 0 | -1 | -1 | -1 | -1 | -1 | -1 | -1 | -1 | -1 | -1 | -1 | -1 | -1 | -1 | -1 | -1 | -1 | -1 | -1 | -1
0/1/0/0: | 0 | 0 | 0 | 0 | 0 | 0 | 0 | 0 | 0 | 0 | 0 | 0 | 0 | 0 | 0 | 0 | 0 | 0 | 0 | 0 | 0 | 0 | 0 | 0 | 0 | 0 | 0 | 0 | 0 | 0 | 0 | 0 | 0 | 0 | 0 | 0 | 0 | 0 | 0 | 0 | 0 | 0 | 0 | 0 | 0 | 0 | 0 | 0 | 0 | 0 | 0 | 0 | 0 | 0 | 0 | 0 | 0 | 0 | 0 | 0
0/1/0/1: | 0.143 | 0.143 | 0.006 | 0.036 | 0.066 | 0.097 | 0.128 | 0.158 | 0.188 | 0.219 | 0.249 | 0.288 | 0.33 | 0.371 | 0.413 | 0.455 | 0.497 | 0.539 | 0.58 | 0.621 | 0 | 0 | 0 | 0 | 0 | 0 | 0 | 0 | 0 | 0 | 0 | 0.482 | 0.489 | 0.496 | 0.503 | 0.51 | 0.517 | 0.524 | 0.531 | 0.538 | 0 | 0 | 0 | 0 | 0 | 0 | 0 | 0 | 0 | 0 | 0 | 0.482 | 0.489 | 0.496 | 0.503 | 0.51 | 0.517 | 0.524 | 0.531 | 0.538
0/1/0/2: | 0.713 | 0.81 | 0.86 | 0.91 | 0.96 | 1.01 | 1.06 | 1.11 | 1.16 | 1.21 | 1.259 | 1.418 | 2.291 | 3.164 | 4.049 | 4.933 | 5.806 | 6.679 | 7.553 | 8.415 | 0 | 0 | 0 | 0 | 0 | 0 | 0 | 0 | 0 | 0 | 0 | 3.083 | 3.695 | 4.307 | 4.926 | 5.546 | 6.158 | 6.77 | 7.382 | 7.987 | 0 | 0 | 0 | 0 | 0 | 0 | 0 | 0 | 0 | 0 | 0 | 3.083 | 3.695 | 4.307 | 4.926 | 5.546 | 6.158 | 6.77 | 7.382 | 7.987
0/1/0/3: | 0.01 | 0.009 | 0.009 | 0.008 | 0.008 | 0.007 | 0.007 | 0.006 | 0.006 | 0.005 | 0.005 | 0.006 | 0.008 | 0.01 | 0.012 | 0.014 | 0.016 | 0.019 | 0.021 | 0.023 | 0 | 0 | 0 | 0 | 0 | 0 | 0 | 0 | 0 | 0 | 0 | 0.016 | 0.014 | 0.013 | 0.012 | 0.011 | 0.01 | 0.008 | 0.007 | 0.006 | 0 | 0 | 0 | 0 | 0 | 0 | 0 | 0 | 0 | 0 | 0 | 0.016 | 0.014 | 0.013 | 0.012 | 0.011 | 0.01 | 0.008 | 0.007 | 0.006
0/1/0/4: | 0.041 | 0.041 | 0.041 | 0.041 | 0.041 | 0.041 | 0.041 | 0.041 | 0.041 | 0.041 | 0.041 | 0.044 | 0.058 | 0.072 | 0.086 | 0.101 | 0.115 | 0.129 | 0.143 | 0.157 | 0 | 0 | 0 | 0 | 0 | 0 | 0 | 0 | 0 | 0 | 0 | 0.061 | 0.077 | 0.093 | 0.109 | 0.125 | 0.141 | 0.157 | 0.173 | 0.188 | 0 | 0 | 0 | 0 | 0 | 0 | 0 | 0 | 0 | 0 | 0 | 0.061 | 0.077 | 0.093 | 0.109 | 0.125 | 0.141 | 0.157 | 0.173 | 0.188
0/1/0/5: | 0 | 0 | 0 | 0 | 0 | 0 | 0 | 0 | 0 | 0 | 0 | 0 | 0 | 0 | 0 | 0 | 0 | 0 | 0 | 0 | 0 | 0 | 0 | 0 | 0 | 0 | 0 | 0 | 0 | 0 | 0 | 0 | 0 | 0 | 0 | 0 | 0 | 0 | 0 | 0 | 0 | 0 | 0 | 0 | 0 | 0 | 0 | 0 | 0 | 0 | 0 | 0 | 0 | 0 | 0 | 0 | 0 | 0 | 0 | 0
0/1/1/0: | 0 | 0 | 0 | 0 | 0 | 0 | 0 | 0 | 0 | 0 | 0 | 0 | 0 | 0 | 0 | 0 | 0 | 0 | 0 | 0 | 0 | 0 | 0 | 0 | 0 | 0 | 0 | 0 | 0 | 0 | 0 | 0 | 0 | 0 | 0 | 0 | 0 | 0 | 0 | 0 | 0 | 0 | 0 | 0 | 0 | 0 | 0 | 0 | 0 | 0 | 0 | 0 | 0 | 0 | 0 | 0 | 0 | 0 | 0 | 0
0/1/1/1: | 0.062 | 0.062 | 0.062 | 0.011 | 0.025 | 0.039 | 0.052 | 0.066 | 0.08 | 0.094 | 0.107 | 0.136 | 0.168 | 0.2 | 0.233 | 0.265 | 0.297 | 0.329 | 0.362 | 0.393 | 0.578 | 0.525 | 0.498 | 0.472 | 0.445 | 0.417 | 0.39 | 0.363 | 0.336 | 0.31 | 0.283 | 0.382 | 0.37 | 0.358 | 0.346 | 0.333 | 0.321 | 0.309 | 0.297 | 0.285 | 0.578 | 0.525 | 0.498 | 0.472 | 0.445 | 0.417 | 0.39 | 0.363 | 0.336 | 0.31 | 0.283 | 0.382 | 0.37 | 0.358 | 0.346 | 0.333 | 0.321 | 0.309 | 0.297 | 0.285
0/1/1/2: | 0.124 | 0.298 | 0.386 | 0.474 | 0.562 | 0.652 | 0.741 | 0.829 | 0.917 | 1.006 | 1.094 | 1.312 | 2.168 | 3.023 | 3.889 | 4.755 | 5.611 | 6.467 | 7.322 | 8.167 | 1.4 | 1.369 | 1.353 | 1.338 | 1.322 | 1.306 | 1.29 | 1.275 | 1.259 | 1.243 | 1.228 | 2.625 | 3.192 | 3.759 | 4.333 | 4.907 | 5.475 | 6.042 | 6.609 | 7.169 | 1.4 | 1.369 | 1.353 | 1.338 | 1.322 | 1.306 | 1.29 | 1.275 | 1.259 | 1.243 | 1.228 | 2.625 | 3.192 | 3.759 | 4.333 | 4.907 | 5.475 | 6.042 | 6.609 | 7.169
0/1/1/3: | 0.012 | 0.01 | 0.009 | 0.009 | 0.008 | 0.007 | 0.007 | 0.006 | 0.005 | 0.004 | 0.004 | 0.003 | 0.007 | 0.01 | 0.013 | 0.017 | 0.02 | 0.023 | 0.026 | 0.03 | 0.002 | 0.002 | 0.002 | 0.002 | 0.002 | 0.002 | 0.002 | 0.002 | 0.002 | 0.002 | 0.002 | 0.007 | 0.009 | 0.011 | 0.014 | 0.016 | 0.019 | 0.021 | 0.023 | 0.025 | 0.002 | 0.002 | 0.002 | 0.002 | 0.002 | 0.002 | 0.002 | 0.002 | 0.002 | 0.002 | 0.002 | 0.007 | 0.009 | 0.011 | 0.014 | 0.016 | 0.019 | 0.021 | 0.023 | 0.025
0/1/1/4: | 0.043 | 0.04 | 0.038 | 0.037 | 0.035 | 0.034 | 0.032 | 0.03 | 0.029 | 0.027 | 0.026 | 0.026 | 0.036 | 0.045 | 0.054 | 0.064 | 0.073 | 0.082 | 0.091 | 0.1 | 0.046 | 0.042 | 0.039 | 0.037 | 0.034 | 0.032 | 0.029 | 0.026 | 0.024 | 0.021 | 0.019 | 0.074 | 0.073 | 0.071 | 0.07 | 0.069 | 0.068 | 0.067 | 0.065 | 0.064 | 0.046 | 0.042 | 0.039 | 0.037 | 0.034 | 0.032 | 0.029 | 0.026 | 0.024 | 0.021 | 0.019 | 0.074 | 0.073 | 0.071 | 0.07 | 0.069 | 0.068 | 0.067 | 0.065 | 0.064
0/1/1/5: | 0 | 0 | 0 | 0 | 0 | 0 | 0 | 0 | 0 | 0 | 0 | 0 | 0 | 0 | 0 | 0 | 0 | 0 | 0 | 0 | 0 | 0 | 0 | 0 | 0 | 0 | 0 | 0 | 0 | 0 | 0 | 0 | 0 | 0 | 0 | 0 | 0 | 0 | 0 | 0 | 0 | 0 | 0 | 0 | 0 | 0 | 0 | 0 | 0 | 0 | 0 | 0 | 0 | 0 | 0 | 0 | 0 | 0 | 0 | 0
0/1/2/0: | 0 | 0 | 0 | 0 | 0 | 0 | 0 | 0 | 0 | 0 | 0 | 0 | 0 | 0 | 0 | 0 | 0 | 0 | 0 | 0 | 0 | 0 | 0 | 0 | 0 | 0 | 0 | 0 | 0 | 0 | 0 | 0 | 0 | 0 | 0 | 0 | 0 | 0 | 0 | 0 | 0 | 0 | 0 | 0 | 0 | 0 | 0 | 0 | 0 | 0 | 0 | 0 | 0 | 0 | 0 | 0 | 0 | 0 | 0 | 0
0/1/2/1: | 0.059 | 0.059 | 0.059 | 0.059 | 0.006 | 0.022 | 0.038 | 0.054 | 0.069 | 0.085 | 0.101 | 0.118 | 0.145 | 0.173 | 0.201 | 0.229 | 0.256 | 0.284 | 0.312 | 0.339 | 0 | 0 | 0 | 0 | 0 | 0 | 0 | 0 | 0 | 0 | 0 | 0 | 0 | 0 | 0.007 | 0.042 | 0.076 | 0.11 | 0.145 | 0.178 | 0 | 0 | 0 | 0 | 0 | 0 | 0 | 0 | 0 | 0 | 0 | 0 | 0 | 0 | 0.007 | 0.042 | 0.076 | 0.11 | 0.145 | 0.178
0/1/2/2: | 0.647 | 0.13 | 0.246 | 0.361 | 0.476 | 0.593 | 0.709 | 0.825 | 0.94 | 1.055 | 1.17 | 1.321 | 2.089 | 2.857 | 3.633 | 4.41 | 5.178 | 5.945 | 6.713 | 7.471 | 0 | 0 | 0 | 0 | 0 | 0 | 0 | 0 | 0 | 0 | 0 | 2.623 | 3.346 | 4.068 | 4.8 | 5.532 | 6.255 | 6.977 | 7.7 | 8.414 | 0 | 0 | 0 | 0 | 0 | 0 | 0 | 0 | 0 | 0 | 0 | 2.623 | 3.346 | 4.068 | 4.8 | 5.532 | 6.255 | 6.977 | 7.7 | 8.414
0/1/2/3: | 0.004 | 0.004 | 0.004 | 0.003 | 0.003 | 0.003 | 0.003 | 0.002 | 0.002 | 0.002 | 0.002 | 0.002 | 0.006 | 0.011 | 0.015 | 0.02 | 0.024 | 0.028 | 0.033 | 0.037 | 0 | 0 | 0 | 0 | 0 | 0 | 0 | 0 | 0 | 0 | 0 | 0.011 | 0.01 | 0.009 | 0.007 | 0.006 | 0.005 | 0.003 | 0.002 | 0.001 | 0 | 0 | 0 | 0 | 0 | 0 | 0 | 0 | 0 | 0 | 0 | 0.011 | 0.01 | 0.009 | 0.007 | 0.006 | 0.005 | 0.003 | 0.002 | 0.001
0/1/2/4: | 0.029 | 0.026 | 0.025 | 0.023 | 0.022 | 0.02 | 0.018 | 0.017 | 0.015 | 0.014 | 0.012 | 0.01 | 0.015 | 0.02 | 0.024 | 0.029 | 0.034 | 0.038 | 0.043 | 0.048 | 0 | 0 | 0 | 0 | 0 | 0 | 0 | 0 | 0 | 0 | 0 | 0.013 | 0.011 | 0.009 | 0.007 | 0.006 | 0.004 | 0.002 | 0.002 | 0.002 | 0 | 0 | 0 | 0 | 0 | 0 | 0 | 0 | 0 | 0 | 0 | 0.013 | 0.011 | 0.009 | 0.007 | 0.006 | 0.004 | 0.002 | 0.002 | 0.002
0/1/2/5: | 0 | 0 | 0 | 0 | 0 | 0 | 0 | 0 | 0 | 0 | 0 | 0 | 0 | 0 | 0 | 0 | 0 | 0 | 0 | 0 | 0 | 0 | 0 | 0 | 0 | 0 | 0 | 0 | 0 | 0 | 0 | 0 | 0 | 0 | 0 | 0 | 0 | 0 | 0 | 0 | 0 | 0 | 0 | 0 | 0 | 0 | 0 | 0 | 0 | 0 | 0 | 0 | 0 | 0 | 0 | 0 | 0 | 0 | 0 | 0
0/1/3/0: | 0 | 0 | 0 | 0 | 0 | 0 | 0 | 0 | 0 | 0 | 0 | 0 | 0 | 0 | 0 | 0 | 0 | 0 | 0 | 0 | 0 | 0 | 0 | 0 | 0 | 0 | 0 | 0 | 0 | 0 | 0 | 0 | 0 | 0 | 0 | 0 | 0 | 0 | 0 | 0 | 0 | 0 | 0 | 0 | 0 | 0 | 0 | 0 | 0 | 0 | 0 | 0 | 0 | 0 | 0 | 0 | 0 | 0 | 0 | 0
0/1/3/1: | 0.039 | 0.045 | 0.048 | 0.051 | 0.055 | 0.058 | 0.061 | 0.064 | 0.067 | 0.07 | 0.073 | 0.081 | 0.116 | 0.15 | 0.185 | 0.22 | 0.254 | 0.288 | 0.323 | 0.357 | 0 | 0 | 0 | 0 | 0 | 0 | 0 | 0 | 0 | 0 | 0 | 0.234 | 0.215 | 0.197 | 0.178 | 0.159 | 0.141 | 0.122 | 0.104 | 0.085 | 0 | 0 | 0 | 0 | 0 | 0 | 0 | 0 | 0 | 0 | 0 | 0.234 | 0.215 | 0.197 | 0.178 | 0.159 | 0.141 | 0.122 | 0.104 | 0.085
0/1/3/2: | 0.649 | 0.649 | 0.074 | 0.207 | 0.34 | 0.475 | 0.61 | 0.743 | 0.876 | 1.009 | 1.143 | 1.309 | 2.13 | 2.951 | 3.782 | 4.614 | 5.435 | 6.256 | 7.077 | 7.888 | 0 | 0 | 0 | 0 | 0 | 0 | 0 | 0 | 0 | 0 | 0 | 2.936 | 3.56 | 4.184 | 4.815 | 5.447 | 6.071 | 6.695 | 7.319 | 7.936 | 0 | 0 | 0 | 0 | 0 | 0 | 0 | 0 | 0 | 0 | 0 | 2.936 | 3.56 | 4.184 | 4.815 | 5.447 | 6.071 | 6.695 | 7.319 | 7.936
0/1/3/3: | 0.009 | 0.008 | 0.008 | 0.007 | 0.006 | 0.006 | 0.005 | 0.004 | 0.004 | 0.003 | 0.003 | 0.002 | 0.006 | 0.011 | 0.016 | 0.02 | 0.025 | 0.029 | 0.034 | 0.038 | 0 | 0 | 0 | 0 | 0 | 0 | 0 | 0 | 0 | 0 | 0 | 0.003 | 0.007 | 0.01 | 0.014 | 0.018 | 0.021 | 0.025 | 0.029 | 0.032 | 0 | 0 | 0 | 0 | 0 | 0 | 0 | 0 | 0 | 0 | 0 | 0.003 | 0.007 | 0.01 | 0.014 | 0.018 | 0.021 | 0.025 | 0.029 | 0.032
0/1/3/4: | 0.031 | 0.028 | 0.026 | 0.024 | 0.023 | 0.021 | 0.02 | 0.018 | 0.017 | 0.015 | 0.014 | 0.012 | 0.019 | 0.025 | 0.032 | 0.038 | 0.045 | 0.051 | 0.057 | 0.064 | 0 | 0 | 0 | 0 | 0 | 0 | 0 | 0 | 0 | 0 | 0 | 0.022 | 0.023 | 0.024 | 0.024 | 0.025 | 0.026 | 0.027 | 0.028 | 0.029 | 0 | 0 | 0 | 0 | 0 | 0 | 0 | 0 | 0 | 0 | 0 | 0.022 | 0.023 | 0.024 | 0.024 | 0.025 | 0.026 | 0.027 | 0.028 | 0.029
0/1/3/5: | 0 | 0 | 0 | 0 | 0 | 0 | 0 | 0 | 0 | 0 | 0 | 0 | 0 | 0 | 0 | 0 | 0 | 0 | 0 | 0 | 0 | 0 | 0 | 0 | 0 | 0 | 0 | 0 | 0 | 0 | 0 | 0 | 0 | 0 | 0 | 0 | 0 | 0 | 0 | 0 | 0 | 0 | 0 | 0 | 0 | 0 | 0 | 0 | 0 | 0 | 0 | 0 | 0 | 0 | 0 | 0 | 0 | 0 | 0 | 0
0/1/4/0: | 0 | 0 | 0 | 0 | 0 | 0 | 0 | 0 | 0 | 0 | 0 | 0 | 0 | 0 | 0 | 0 | 0 | 0 | 0 | 0 | 0 | 0 | 0 | 0 | 0 | 0 | 0 | 0 | 0 | 0 | 0 | 0 | 0 | 0 | 0 | 0 | 0 | 0 | 0 | 0 | 0 | 0 | 0 | 0 | 0 | 0 | 0 | 0 | 0 | 0 | 0 | 0 | 0 | 0 | 0 | 0 | 0 | 0 | 0 | 0
0/1/4/1: | 0.004 | 0.019 | 0.027 | 0.035 | 0.043 | 0.051 | 0.059 | 0.066 | 0.074 | 0.082 | 0.09 | 0.107 | 0.141 | 0.175 | 0.21 | 0.245 | 0.279 | 0.313 | 0.348 | 0.381 | 0.578 | 0.525 | 0.498 | 0.472 | 0.445 | 0.417 | 0.39 | 0.363 | 0.336 | 0.31 | 0.283 | 0.283 | 0.271 | 0.259 | 0.247 | 0.235 | 0.223 | 0.211 | 0.199 | 0.187 | 0.578 | 0.525 | 0.498 | 0.472 | 0.445 | 0.417 | 0.39 | 0.363 | 0.336 | 0.31 | 0.283 | 0.283 | 0.271 | 0.259 | 0.247 | 0.235 | 0.223 | 0.211 | 0.199 | 0.187
0/1/4/2: | 0.629 | 0.11 | 0.222 | 0.334 | 0.445 | 0.559 | 0.672 | 0.784 | 0.896 | 1.008 | 1.12 | 1.309 | 2.15 | 2.99 | 3.841 | 4.692 | 5.533 | 6.374 | 7.215 | 8.045 | 1.4 | 1.369 | 1.353 | 1.338 | 1.322 | 1.306 | 1.29 | 1.275 | 1.259 | 1.243 | 1.228 | 2.894 | 3.472 | 4.051 | 4.636 | 5.222 | 5.8 | 6.379 | 6.957 | 7.529 | 1.4 | 1.369 | 1.353 | 1.338 | 1.322 | 1.306 | 1.29 | 1.275 | 1.259 | 1.243 | 1.228 | 2.894 | 3.472 | 4.051 | 4.636 | 5.222 | 5.8 | 6.379 | 6.957 | 7.529
0/1/4/3: | 0.011 | 0.009 | 0.009 | 0.008 | 0.007 | 0.007 | 0.006 | 0.005 | 0.005 | 0.004 | 0.003 | 0.003 | 0.006 | 0.01 | 0.014 | 0.018 | 0.022 | 0.026 | 0.03 | 0.033 | 0.002 | 0.002 | 0.002 | 0.002 | 0.002 | 0.002 | 0.002 | 0.002 | 0.002 | 0.002 | 0.002 | 0.006 | 0.009 | 0.012 | 0.015 | 0.017 | 0.02 | 0.023 | 0.026 | 0.028 | 0.002 | 0.002 | 0.002 | 0.002 | 0.002 | 0.002 | 0.002 | 0.002 | 0.002 | 0.002 | 0.002 | 0.006 | 0.009 | 0.012 | 0.015 | 0.017 | 0.02 | 0.023 | 0.026 | 0.028
0/1/4/4: | 0.039 | 0.035 | 0.033 | 0.032 | 0.03 | 0.028 | 0.027 | 0.025 | 0.023 | 0.021 | 0.02 | 0.019 | 0.027 | 0.035 | 0.044 | 0.052 | 0.061 | 0.069 | 0.077 | 0.085 | 0.046 | 0.042 | 0.039 | 0.037 | 0.034 | 0.032 | 0.029 | 0.026 | 0.024 | 0.021 | 0.019 | 0.045 | 0.045 | 0.045 | 0.045 | 0.045 | 0.045 | 0.045 | 0.045 | 0.045 | 0.046 | 0.042 | 0.039 | 0.037 | 0.034 | 0.032 | 0.029 | 0.026 | 0.024 | 0.021 | 0.019 | 0.045 | 0.045 | 0.045 | 0.045 | 0.045 | 0.045 | 0.045 | 0.045 | 0.045
0/1/4/5: | 0 | 0 | 0 | 0 | 0 | 0 | 0 | 0 | 0 | 0 | 0 | 0 | 0 | 0 | 0 | 0 | 0 | 0 | 0 | 0 | 0 | 0 | 0 | 0 | 0 | 0 | 0 | 0 | 0 | 0 | 0 | 0 | 0 | 0 | 0 | 0 | 0 | 0 | 0 | 0 | 0 | 0 | 0 | 0 | 0 | 0 | 0 | 0 | 0 | 0 | 0 | 0 | 0 | 0 | 0 | 0 | 0 | 0 | 0 | 0
0/2/0/0: | 0 | 0 | 0 | 0 | 0 | 0 | 0 | 0 | 0 | 0 | 0 | 0 | 0 | 0 | 0 | 0 | 0 | 0 | 0 | 0 | 0 | 0 | 0 | 0 | 0 | 0 | 0 | 0 | 0 | 0 | 0 | 0 | 0 | 0 | 0 | 0 | 0 | 0 | 0 | 0 | 0 | 0 | 0 | 0 | 0 | 0 | 0 | 0 | 0 | 0 | 0 | 0 | 0 | 0 | 0 | 0 | 0 | 0 | 0 | 0
0/2/0/1: | 0.098 | 0.08 | 0.079 | 0.082 | 0.09 | 0.103 | 0.121 | 0.144 | 0.171 | 0.204 | 0.241 | 0.272 | 0.342 | 0.396 | 0.432 | 0.452 | 0.454 | 0.44 | 0.408 | 0.361 | 0 | 0 | 0 | 0 | 0 | 0 | 0 | 0 | 0 | 0 | 0 | 0 | 0.09 | 0.287 | 0.433 | 0.523 | 0.559 | 0.541 | 0.47 | 0.346 | 0 | 0 | 0 | 0 | 0 | 0 | 0 | 0 | 0 | 0 | 0 | 0 | 0.09 | 0.287 | 0.433 | 0.523 | 0.559 | 0.541 | 0.47 | 0.346
0/2/0/2: | 1.171 | 1.074 | 1.043 | 1.025 | 1.018 | 1.024 | 1.043 | 1.074 | 1.117 | 1.173 | 1.24 | 1.316 | 2.371 | 3.319 | 4.169 | 4.909 | 5.532 | 6.048 | 6.457 | 6.755 | 0 | 0 | 0 | 0 | 0 | 0 | 0 | 0 | 0 | 0 | 0 | 3.197 | 3.766 | 4.344 | 4.939 | 5.544 | 6.151 | 6.767 | 7.393 | 8.021 | 0 | 0 | 0 | 0 | 0 | 0 | 0 | 0 | 0 | 0 | 0 | 3.197 | 3.766 | 4.344 | 4.939 | 5.544 | 6.151 | 6.767 | 7.393 | 8.021
0/2/0/3: | 0.025 | 0.018 | 0.015 | 0.012 | 0.01 | 0.008 | 0.006 | 0.005 | 0.004 | 0.004 | 0.004 | 0.004 | 0.009 | 0.012 | 0.014 | 0.014 | 0.013 | 0.011 | 0.008 | 0.003 | 0 | 0 | 0 | 0 | 0 | 0 | 0 | 0 | 0 | 0 | 0 | 0 | 0.003 | 0.007 | 0.01 | 0.011 | 0.011 | 0.009 | 0.005 | 0 | 0 | 0 | 0 | 0 | 0 | 0 | 0 | 0 | 0 | 0 | 0 | 0 | 0.003 | 0.007 | 0.01 | 0.011 | 0.011 | 0.009 | 0.005 | 0
0/2/0/4: | 0.023 | 0.031 | 0.034 | 0.037 | 0.039 | 0.041 | 0.042 | 0.043 | 0.043 | 0.043 | 0.042 | 0.043 | 0.059 | 0.074 | 0.088 | 0.1 | 0.112 | 0.121 | 0.13 | 0.137 | 0 | 0 | 0 | 0 | 0 | 0 | 0 | 0 | 0 | 0 | 0 | 0.04 | 0.064 | 0.086 | 0.107 | 0.126 | 0.142 | 0.157 | 0.17 | 0.182 | 0 | 0 | 0 | 0 | 0 | 0 | 0 | 0 | 0 | 0 | 0 | 0.04 | 0.064 | 0.086 | 0.107 | 0.126 | 0.142 | 0.157 | 0.17 | 0.182
0/2/0/5: | 0 | 0 | 0 | 0 | 0 | 0 | 0 | 0 | 0 | 0 | 0 | 0 | 0 | 0 | 0 | 0 | 0 | 0 | 0 | 0 | 0 | 0 | 0 | 0 | 0 | 0 | 0 | 0 | 0 | 0 | 0 | 0 | 0 | 0 | 0 | 0 | 0 | 0 | 0 | 0 | 0 | 0 | 0 | 0 | 0 | 0 | 0 | 0 | 0 | 0 | 0 | 0 | 0 | 0 | 0 | 0 | 0 | 0 | 0 | 0
0/2/1/0: | 0 | 0 | 0 | 0 | 0 | 0 | 0 | 0 | 0 | 0 | 0 | 0 | 0 | 0 | 0 | 0 | 0 | 0 | 0 | 0 | 0 | 0 | 0 | 0 | 0 | 0 | 0 | 0 | 0 | 0 | 0 | 0 | 0 | 0 | 0 | 0 | 0 | 0 | 0 | 0 | 0 | 0 | 0 | 0 | 0 | 0 | 0 | 0 | 0 | 0 | 0 | 0 | 0 | 0 | 0 | 0 | 0 | 0 | 0 | 0
0/2/1/1: | 0.143 | 0.098 | 0.082 | 0.07 | 0.062 | 0.058 | 0.058 | 0.063 | 0.072 | 0.085 | 0.102 | 0.127 | 0.18 | 0.219 | 0.246 | 0.26 | 0.261 | 0.249 | 0.225 | 0.188 | 43.824 | 30.226 | 24.274 | 18.978 | 14.338 | 10.311 | 6.957 | 4.303 | 2.306 | 0.966 | 0.283 | 0.336 | 0.343 | 0.346 | 0.345 | 0.338 | 0.327 | 0.311 | 0.291 | 0.266 | 43.824 | 30.226 | 24.274 | 18.978 | 14.338 | 10.311 | 6.957 | 4.303 | 2.306 | 0.966 | 0.283 | 0.336 | 0.343 | 0.346 | 0.345 | 0.338 | 0.327 | 0.311 | 0.291 | 0.266
0/2/1/2: | 2.09 | 1.51 | 1.279 | 1.094 | 0.952 | 0.854 | 0.801 | 0.794 | 0.831 | 0.912 | 1.037 | 1.222 | 2.294 | 3.229 | 4.036 | 4.703 | 5.224 | 5.609 | 5.857 | 5.968 | 21.942 | 15.477 | 12.647 | 10.128 | 7.922 | 6.006 | 4.409 | 3.146 | 2.195 | 1.555 | 1.228 | 0.588 | 2.025 | 3.257 | 4.294 | 5.122 | 5.733 | 6.14 | 6.341 | 6.338 | 21.942 | 15.477 | 12.647 | 10.128 | 7.922 | 6.006 | 4.409 | 3.146 | 2.195 | 1.555 | 1.228 | 0.588 | 2.025 | 3.257 | 4.294 | 5.122 | 5.733 | 6.14 | 6.341 | 6.338
0/2/1/3: | 0.001 | 0.012 | 0.01 | 0.009 | 0.002 | 0.004 | 0.006 | 0.006 | 0.006 | 0.006 | 0.005 | 0.003 | 0.008 | 0.012 | 0.014 | 0.016 | 0.017 | 0.016 | 0.015 | 0.012 | 0 | 0.002 | 0.002 | 0.002 | 0.002 | 0.002 | 0.002 | 0.002 | 0.002 | 0.002 | 0.002 | 0.008 | 0.01 | 0.012 | 0.014 | 0.016 | 0.018 | 0.021 | 0.023 | 0.026 | 0 | 0.002 | 0.002 | 0.002 | 0.002 | 0.002 | 0.002 | 0.002 | 0.002 | 0.002 | 0.002 | 0.008 | 0.01 | 0.012 | 0.014 | 0.016 | 0.018 | 0.021 | 0.023 | 0.026
0/2/1/4: | 0.01 | 0.02 | 0.023 | 0.026 | 0.029 | 0.03 | 0.031 | 0.031 | 0.03 | 0.029 | 0.027 | 0.025 | 0.038 | 0.049 | 0.057 | 0.063 | 0.065 | 0.065 | 0.062 | 0.056 | 0 | 0.046 | 0.042 | 0.039 | 0.037 | 0.034 | 0.032 | 0.029 | 0.026 | 0.013 | 0.019 | 0.022 | 0.043 | 0.059 | 0.069 | 0.074 | 0.074 | 0.069 | 0.059 | 0.043 | 0 | 0.046 | 0.042 | 0.039 | 0.037 | 0.034 | 0.032 | 0.029 | 0.026 | 0.013 | 0.019 | 0.022 | 0.043 | 0.059 | 0.069 | 0.074 | 0.074 | 0.069 | 0.059 | 0.043
0/2/1/5: | 0 | 0 | 0 | 0 | 0 | 0 | 0 | 0 | 0 | 0 | 0 | 0 | 0 | 0 | 0 | 0 | 0 | 0 | 0 | 0 | 0 | 0 | 0 | 0 | 0 | 0 | 0 | 0 | 0 | 0 | 0 | 0 | 0 | 0 | 0 | 0 | 0 | 0 | 0 | 0 | 0 | 0 | 0 | 0 | 0 | 0 | 0 | 0 | 0 | 0 | 0 | 0 | 0 | 0 | 0 | 0 | 0 | 0 | 0 | 0
0/2/2/0: | 0 | 0 | 0 | 0 | 0 | 0 | 0 | 0 | 0 | 0 | 0 | 0 | 0 | 0 | 0 | 0 | 0 | 0 | 0 | 0 | 0 | 0 | 0 | 0 | 0 | 0 | 0 | 0 | 0 | 0 | 0 | 0 | 0 | 0 | 0 | 0 | 0 | 0 | 0 | 0 | 0 | 0 | 0 | 0 | 0 | 0 | 0 | 0 | 0 | 0 | 0 | 0 | 0 | 0 | 0 | 0 | 0 | 0 | 0 | 0
0/2/2/1: | 0.137 | 0.091 | 0.074 | 0.061 | 0.052 | 0.049 | 0.049 | 0.054 | 0.063 | 0.077 | 0.095 | 0.116 | 0.153 | 0.18 | 0.198 | 0.206 | 0.204 | 0.192 | 0.17 | 0.14 | 0 | 0 | 0 | 0 | 0 | 0 | 0 | 0 | 0 | 0 | 0 | 2.52 | 1.613 | 0.911 | 0.408 | 0.114 | 0.028 | 0.146 | 0.468 | 0.987 | 0 | 0 | 0 | 0 | 0 | 0 | 0 | 0 | 0 | 0 | 0 | 2.52 | 1.613 | 0.911 | 0.408 | 0.114 | 0.028 | 0.146 | 0.468 | 0.987
0/2/2/2: | 2.35 | 1.673 | 1.404 | 1.186 | 1.02 | 0.904 | 0.841 | 0.83 | 0.87 | 0.961 | 1.104 | 1.301 | 2.189 | 2.953 | 3.599 | 4.119 | 4.507 | 4.772 | 4.912 | 4.928 | 0 | 0 | 0 | 0 | 0 | 0 | 0 | 0 | 0 | 0 | 0 | 1.943 | 2.91 | 3.824 | 4.696 | 5.513 | 6.267 | 6.968 | 7.616 | 8.204 | 0 | 0 | 0 | 0 | 0 | 0 | 0 | 0 | 0 | 0 | 0 | 1.943 | 2.91 | 3.824 | 4.696 | 5.513 | 6.267 | 6.968 | 7.616 | 8.204
0/2/2/3: | 0.001 | 0.002 | 0.002 | 0.002 | 0.002 | 0.002 | 0.003 | 0.002 | 0.002 | 0.002 | 0.002 | 0.002 | 0.007 | 0.011 | 0.015 | 0.018 | 0.021 | 0.022 | 0.024 | 0.024 | 0 | 0 | 0 | 0 | 0 | 0 | 0 | 0 | 0 | 0 | 0 | 0 | 0.011 | 0.01 | 0.009 | 0.001 | 0.008 | 0.001 | 0.003 | 0.002 | 0 | 0 | 0 | 0 | 0 | 0 | 0 | 0 | 0 | 0 | 0 | 0 | 0.011 | 0.01 | 0.009 | 0.001 | 0.008 | 0.001 | 0.003 | 0.002
0/2/2/4: | 0.005 | 0.029 | 0.001 | 0.007 | 0.011 | 0.014 | 0.016 | 0.017 | 0.017 | 0.016 | 0.014 | 0.01 | 0.016 | 0.021 | 0.024 | 0.027 | 0.028 | 0.028 | 0.028 | 0.026 | 0 | 0 | 0 | 0 | 0 | 0 | 0 | 0 | 0 | 0 | 0 | 0.148 | 0.098 | 0.058 | 0.028 | 0.009 | 0.001 | 0.004 | 0.017 | 0.04 | 0 | 0 | 0 | 0 | 0 | 0 | 0 | 0 | 0 | 0 | 0 | 0.148 | 0.098 | 0.058 | 0.028 | 0.009 | 0.001 | 0.004 | 0.017 | 0.04
0/2/2/5: | 0 | 0 | 0 | 0 | 0 | 0 | 0 | 0 | 0 | 0 | 0 | 0 | 0 | 0 | 0 | 0 | 0 | 0 | 0 | 0 | 0 | 0 | 0 | 0 | 0 | 0 | 0 | 0 | 0 | 0 | 0 | 0 | 0 | 0 | 0 | 0 | 0 | 0 | 0 | 0 | 0 | 0 | 0 | 0 | 0 | 0 | 0 | 0 | 0 | 0 | 0 | 0 | 0 | 0 | 0 | 0 | 0 | 0 | 0 | 0
0/2/3/0: | 0 | 0 | 0 | 0 | 0 | 0 | 0 | 0 | 0 | 0 | 0 | 0 | 0 | 0 | 0 | 0 | 0 | 0 | 0 | 0 | 0 | 0 | 0 | 0 | 0 | 0 | 0 | 0 | 0 | 0 | 0 | 0 | 0 | 0 | 0 | 0 | 0 | 0 | 0 | 0 | 0 | 0 | 0 | 0 | 0 | 0 | 0 | 0 | 0 | 0 | 0 | 0 | 0 | 0 | 0 | 0 | 0 | 0 | 0 | 0
0/2/3/1: | 0.041 | 0.046 | 0.049 | 0.052 | 0.055 | 0.058 | 0.061 | 0.064 | 0.067 | 0.07 | 0.073 | 0.076 | 0.126 | 0.164 | 0.19 | 0.204 | 0.206 | 0.196 | 0.174 | 0.141 | 0 | 0 | 0 | 0 | 0 | 0 | 0 | 0 | 0 | 0 | 0 | 0 | 0.054 | 0.103 | 0.135 | 0.15 | 0.148 | 0.129 | 0.093 | 0.042 | 0 | 0 | 0 | 0 | 0 | 0 | 0 | 0 | 0 | 0 | 0 | 0 | 0.054 | 0.103 | 0.135 | 0.15 | 0.148 | 0.129 | 0.093 | 0.042
0/2/3/2: | 1.12 | 0.814 | 0.709 | 0.638 | 0.6 | 0.597 | 0.628 | 0.693 | 0.792 | 0.925 | 1.092 | 1.295 | 2.158 | 2.989 | 3.797 | 4.572 | 5.305 | 6.007 | 6.676 | 7.305 | 0 | 0 | 0 | 0 | 0 | 0 | 0 | 0 | 0 | 0 | 0 | 0 | 1.242 | 2.832 | 4.196 | 5.313 | 6.174 | 6.793 | 7.171 | 7.307 | 0 | 0 | 0 | 0 | 0 | 0 | 0 | 0 | 0 | 0 | 0 | 0 | 1.242 | 2.832 | 4.196 | 5.313 | 6.174 | 6.793 | 7.171 | 7.307
0/2/3/3: | 0.001 | 0.001 | 0.002 | 0.003 | 0.004 | 0.005 | 0.005 | 0.005 | 0.005 | 0.004 | 0.003 | 0.002 | 0.007 | 0.012 | 0.016 | 0.019 | 0.023 | 0.025 | 0.027 | 0.029 | 0 | 0 | 0 | 0 | 0 | 0 | 0 | 0 | 0 | 0 | 0 | 0.018 | 0.017 | 0.016 | 0.017 | 0.018 | 0.021 | 0.025 | 0.029 | 0.035 | 0 | 0 | 0 | 0 | 0 | 0 | 0 | 0 | 0 | 0 | 0 | 0.018 | 0.017 | 0.016 | 0.017 | 0.018 | 0.021 | 0.025 | 0.029 | 0.035
0/2/3/4: | 0.01 | 0.015 | 0.017 | 0.018 | 0.019 | 0.02 | 0.02 | 0.019 | 0.018 | 0.016 | 0.014 | 0.012 | 0.02 | 0.027 | 0.032 | 0.036 | 0.039 | 0.041 | 0.042 | 0.041 | 0 | 0 | 0 | 0 | 0 | 0 | 0 | 0 | 0 | 0 | 0 | 0.03 | 0.028 | 0.027 | 0.026 | 0.026 | 0.026 | 0.027 | 0.028 | 0.03 | 0 | 0 | 0 | 0 | 0 | 0 | 0 | 0 | 0 | 0 | 0 | 0.03 | 0.028 | 0.027 | 0.026 | 0.026 | 0.026 | 0.027 | 0.028 | 0.03
0/2/3/5: | 0 | 0 | 0 | 0 | 0 | 0 | 0 | 0 | 0 | 0 | 0 | 0 | 0 | 0 | 0 | 0 | 0 | 0 | 0 | 0 | 0 | 0 | 0 | 0 | 0 | 0 | 0 | 0 | 0 | 0 | 0 | 0 | 0 | 0 | 0 | 0 | 0 | 0 | 0 | 0 | 0 | 0 | 0 | 0 | 0 | 0 | 0 | 0 | 0 | 0 | 0 | 0 | 0 | 0 | 0 | 0 | 0 | 0 | 0 | 0
0/2/4/0: | 0 | 0 | 0 | 0 | 0 | 0 | 0 | 0 | 0 | 0 | 0 | 0 | 0 | 0 | 0 | 0 | 0 | 0 | 0 | 0 | 0 | 0 | 0 | 0 | 0 | 0 | 0 | 0 | 0 | 0 | 0 | 0 | 0 | 0 | 0 | 0 | 0 | 0 | 0 | 0 | 0 | 0 | 0 | 0 | 0 | 0 | 0 | 0 | 0 | 0 | 0 | 0 | 0 | 0 | 0 | 0 | 0 | 0 | 0 | 0
0/2/4/1: | 0.076 | 0.064 | 0.06 | 0.057 | 0.056 | 0.057 | 0.06 | 0.065 | 0.071 | 0.078 | 0.088 | 0.1 | 0.152 | 0.191 | 0.219 | 0.235 | 0.239 | 0.231 | 0.212 | 0.181 | 0 | 0.578 | 0.525 | 0.498 | 0.472 | 0.445 | 0.417 | 0.39 | 0.363 | 0.336 | 0.283 | 0.347 | 0.311 | 0.279 | 0.253 | 0.233 | 0.218 | 0.209 | 0.206 | 0.207 | 0 | 0.578 | 0.525 | 0.498 | 0.472 | 0.445 | 0.417 | 0.39 | 0.363 | 0.336 | 0.283 | 0.347 | 0.311 | 0.279 | 0.253 | 0.233 | 0.218 | 0.209 | 0.206 | 0.207
0/2/4/2: | 1.552 | 1.126 | 0.966 | 0.844 | 0.761 | 0.715 | 0.709 | 0.741 | 0.811 | 0.92 | 1.067 | 1.258 | 2.232 | 3.115 | 3.914 | 4.62 | 5.225 | 5.738 | 6.16 | 6.486 | 61.945 | 42.951 | 34.639 | 27.246 | 20.773 | 15.157 | 10.483 | 6.79 | 4.017 | 2.163 | 1.228 | 0.375 | 1.925 | 3.258 | 4.388 | 5.297 | 5.978 | 6.443 | 6.692 | 6.727 | 61.945 | 42.951 | 34.639 | 27.246 | 20.773 | 15.157 | 10.483 | 6.79 | 4.017 | 2.163 | 1.228 | 0.375 | 1.925 | 3.258 | 4.388 | 5.297 | 5.978 | 6.443 | 6.692 | 6.727
0/2/4/3: | 0.001 | 0.011 | 0.009 | 0.002 | 0.004 | 0.005 | 0.005 | 0.006 | 0.006 | 0.005 | 0.004 | 0.002 | 0.007 | 0.012 | 0.015 | 0.017 | 0.019 | 0.019 | 0.019 | 0.017 | 0.04 | 0.028 | 0.023 | 0.018 | 0.014 | 0.011 | 0.008 | 0.006 | 0.004 | 0.003 | 0.002 | 0.008 | 0.01 | 0.012 | 0.015 | 0.017 | 0.02 | 0.023 | 0.026 | 0.029 | 0.04 | 0.028 | 0.023 | 0.018 | 0.014 | 0.011 | 0.008 | 0.006 | 0.004 | 0.003 | 0.002 | 0.008 | 0.01 | 0.012 | 0.015 | 0.017 | 0.02 | 0.023 | 0.026 | 0.029
0/2/4/4: | 0.006 | 0.015 | 0.019 | 0.022 | 0.024 | 0.025 | 0.026 | 0.026 | 0.025 | 0.023 | 0.021 | 0.018 | 0.029 | 0.038 | 0.045 | 0.051 | 0.055 | 0.057 | 0.057 | 0.056 | 0.046 | 0.042 | 0.039 | 0.037 | 0.034 | 0.032 | 0.029 | 0.026 | 0.024 | 0.021 | 0.019 | 0.028 | 0.035 | 0.04 | 0.044 | 0.046 | 0.046 | 0.046 | 0.043 | 0.04 | 0.046 | 0.042 | 0.039 | 0.037 | 0.034 | 0.032 | 0.029 | 0.026 | 0.024 | 0.021 | 0.019 | 0.028 | 0.035 | 0.04 | 0.044 | 0.046 | 0.046 | 0.046 | 0.043 | 0.04
0/2/4/5: | 0 | 0 | 0 | 0 | 0 | 0 | 0 | 0 | 0 | 0 | 0 | 0 | 0 | 0 | 0 | 0 | 0 | 0 | 0 | 0 | 0 | 0 | 0 | 0 | 0 | 0 | 0 | 0 | 0 | 0 | 0 | 0 | 0 | 0 | 0 | 0 | 0 | 0 | 0 | 0 | 0 | 0 | 0 | 0 | 0 | 0 | 0 | 0 | 0 | 0 | 0 | 0 | 0 | 0 | 0 | 0 | 0 | 0 | 0 | 0
1/0/0/0: | 30.471 | 0 | 0 |  | 1809
1/0/0/1: | 38.279 | 34.792 | 15.57 | 33.371 | 1809
1/0/0/2: | 295.198 | 241.131 | 223.122 | 89.219 | 1809
1/0/0/3: | 0.913 | 0.771 | 0.508 | 0.164 | 1809
1/0/0/4: | 7.378 | 6.249 | 5.322 | 5.411 | 1809
1/0/0/5: | 0 | 0 | 0 | 0 | 1809
1/0/1/0: | 25.358 | 0 | 0 |  | 8073
1/0/1/1: | 22.31 | 18.274 | 10.855 | 3.488 | 8073
1/0/1/2: | 291.387 | 228.554 | 214.365 | -67.085 | 8073
1/0/1/3: | 0.98 | 0.765 | 0.591 | -0.472 | 8073
1/0/1/4: | 5.025 | 3.981 | 3.596 | -0.961 | 8073
1/0/1/5: | 0 | 0 | 0 | 0 | 8073
1/0/2/0: | 19.924 | 0 | 0 |  | 1809
1/0/2/1: | 22.456 | 15.04 | 20.478 | 38.451 | 1809
1/0/2/2: | 296.126 | 222.322 | 233.715 | 97.119 | 1809
1/0/2/3: | 0.687 | 0.621 | 0.606 | 0.239 | 1809
1/0/2/4: | 2.408 | 1.657 | 1.978 | 7.154 | 1809
1/0/2/5: | 0 | 0 | 0 | 0 | 1809
1/0/3/0: | 29.136 | 0 | 0 |  | 8235
1/0/3/1: | 13.201 | 12.433 | 9.27 | -1.493 | 8235
1/0/3/2: | 243.941 | 221.522 | 217.216 | -74.829 | 8235
1/0/3/3: | 0.761 | 0.695 | 0.588 | -0.546 | 8235
1/0/3/4: | 2.241 | 2.046 | 1.987 | -2.67 | 8235
1/0/3/5: | 0 | 0 | 0 | 0 | 8235
1/0/4/0: | 27.266 | 0 | 0 |  | 16308
1/0/4/1: | 17.395 | 15.276 | 10.145 |  | 16308
1/0/4/2: | 265.785 | 225.098 | 215.768 |  | 16308
1/0/4/3: | 0.862 | 0.729 | 0.59 |  | 16308
1/0/4/4: | 3.522 | 2.996 | 2.814 |  | 16308
1/0/4/5: | 0 | 0 | 0 |  | 16308
1/1/0/0: | 0 | 0 | 0
1/1/0/1: | 0.326 | 35.333 | 15.671 | 31.051
1/1/0/2: | 2.501 | 239.792 | 223.327 | 34.371
1/1/0/3: | 0.008 | 0.82 | 0.526 | -0.005
1/1/0/4: | 0.063 | 6.237 | 5.336 | 4.858
1/1/0/5: | 0 | 0 | 0 | 0
1/1/1/0: | 0 | 0 | 0
1/1/1/1: | 0.158 | 17.739 | 10.943 | 5.778
1/1/1/2: | 2.064 | 224.587 | 215.576 | -2.071
1/1/1/3: | 0.007 | 0.702 | 0.574 | -0.089
1/1/1/4: | 0.035 | 3.827 | 3.582 | -0.471
1/1/1/5: | 0 | 0 | 0 | 0
1/1/2/0: | 0 | 0 | 0
1/1/2/1: | 0.125 | 15.193 | 20.567 | 36.385
1/1/2/2: | 1.643 | 219.238 | 234.349 | 35.107
1/1/2/3: | 0.004 | 0.597 | 0.599 | -0.003
1/1/2/4: | 0.013 | 1.621 | 1.945 | 6.658
1/1/2/5: | 0 | 0 | 0 | 0
1/1/3/0: | 0 | 0 | 0
1/1/3/1: | 0.107 | 12.115 | 9.261 | 1.109
1/1/3/2: | 1.984 | 222.165 | 218.313 | -3.639
1/1/3/3: | 0.006 | 0.66 | 0.574 | -0.17
1/1/3/4: | 0.018 | 1.996 | 1.968 | -1.93
1/1/3/5: | 0 | 0 | 0 | 0
1/1/4/0: | 0 | 0 | 0
1/1/4/1: | 0.132 | 14.832 | 10.174
1/1/4/2: | 2.024 | 223.485 | 216.932
1/1/4/3: | 0.006 | 0.677 | 0.574
1/1/4/4: | 0.026 | 2.895 | 2.791
1/1/4/5: | 0 | 0 | 0
1/2/0/0: | 0 | 0 | 0
1/2/0/1: | 0.325 | 35.443 | 15.6 | 30.852
1/2/0/2: | 2.497 | 240.912 | 223.018 | 31.005
1/2/0/3: | 0.008 | 0.827 | 0.519 | -0.048
1/2/0/4: | 0.063 | 6.272 | 5.348 | 4.768
1/2/0/5: | 0 | 0 | 0 | 0
1/2/1/0: | 0 | 0 | 0
1/2/1/1: | 0.157 | 18.054 | 10.875 | 5.97
1/2/1/2: | 2.054 | 228.139 | 214.566 | 0.141
1/2/1/3: | 0.007 | 0.751 | 0.588 | -0.095
1/2/1/4: | 0.035 | 3.936 | 3.598 | -0.475
1/2/1/5: | 0 | 0 | 0 | 0
1/2/2/0: | 0 | 0 | 0
1/2/2/1: | 0.124 | 15.357 | 20.453 | 36.277
1/2/2/2: | 1.636 | 221.165 | 233.258 | 34.645
1/2/2/3: | 0.004 | 0.615 | 0.601 | -0.03
1/2/2/4: | 0.013 | 1.669 | 1.968 | 6.623
1/2/2/5: | 0 | 0 | 0 | 0
1/2/3/0: | 0 | 0 | 0
1/2/3/1: | 0.107 | 12.445 | 9.26 | 1.441
1/2/3/2: | 1.976 | 222.154 | 217.421 | -0.02
1/2/3/3: | 0.006 | 0.682 | 0.581 | -0.17
1/2/3/4: | 0.018 | 2.044 | 1.98 | -1.928
1/2/3/5: | 0 | 0 | 0 | 0
1/2/4/0: | 0 | 0 | 0
1/2/4/1: | 0.132 | 15.149 | 10.145
1/2/4/2: | 2.015 | 225.459 | 216.008
1/2/4/3: | 0.006 | 0.717 | 0.584
1/2/4/4: | 0.027 | 2.967 | 2.809
1/2/4/5: | 0 | 0 | 0
END

## Type6
Index | 0 | 1 | 2 | 3 | 4 | 5 | 6 | 7 | 8 | 9 | 10 | 11 | 12 | 13 | 14 | 15 | 16 | 17 | 18 | 19 | 20 | 21 | 22 | 23 | 24 | 25 | 26 | 27 | 28 | 29 | 30 | 31 | 32 | 33 | 34 | 35 | 36 | 37 | 38 | 39 | 40 | 41 | 42 | 43 | 44 | 45 | 46 | 47 | 48 | 49 | 50 | 51 | 52 | 53 | 54 | 55 | 56 | 57 | 58 | 59
0/0/0/0: | 0.0016 | 0.0014 | 0.0022 | 0.0031 | 0.0045 | 0.0071 | 0.0102 | 0.016 | 0.0258 | 0.0383 | 0.0799 | 0.3146 | 0.1531 | 0.1313 | 0.0953 | 0.0472 | 0.0129 | 0.005 | 0.0017 | 0.0026 | 0 | 0 | 0 | 0 | 0 | 0.0001 | 0 | 0.0001 | 0.0001 | 0 | 0 | 0.0001 | 0.0003 | 0.0004 | 0.0004 | 0.0107 | 0.0152 | 0.0096 | 0.0043 | 0.0048 | 0 | 0 | 0 | 0 | 0 | 0 | 0 | 0 | 0 | 0 | 0 | 0 | 0 | 0 | 0 | 0 | 0 | 0 | 0 | 0
0/0/0/1: | 0.052 | 0.13 | 0.098 | 0.075 | 0.088 | 0.091 | 0.095 | 0.094 | 0.104 | 0.114 | 0.13 | 0.198 | 0.215 | 0.301 | 0.334 | 0.358 | 0.404 | 0.47 | 0.574 | 0.418 | -1 | 0.051 | -1 | -1 | 0.042 | 0.189 | -1 | 0.037 | 0.173 | 0.061 | -1 | 0.407 | 0.182 | 1.039 | 0.582 | 0.462 | 0.556 | 0.691 | 1.031 | 1.178 | -1 | -1 | -1 | -1 | -1 | -1 | -1 | -1 | -1 | -1 | -1 | -1 | -1 | -1 | -1 | -1 | -1 | -1 | -1 | -1
0/0/0/2: | 0.923 | 0.906 | 0.931 | 0.855 | 0.919 | 0.947 | 0.941 | 0.859 | 0.937 | 1.043 | 1.195 | 1.337 | 2.38 | 3.434 | 4.44 | 5.337 | 5.641 | 6.332 | 5.801 | 4.941 | -1 | 0.691 | -1 | -1 | 0.113 | 1.139 | -1 | 0.747 | 1.281 | 2.869 | -1 | 3.027 | 4.428 | 5.364 | 5.502 | 6.608 | 6.776 | 7.845 | 8.179 | 8.699 | -1 | -1 | -1 | -1 | -1 | -1 | -1 | -1 | -1 | -1 | -1 | -1 | -1 | -1 | -1 | -1 | -1 | -1 | -1 | -1
0/0/0/3: | 0.001 | 0.002 | 0.001 | 0.002 | 0.003 | 0.006 | 0.002 | 0.002 | 0.003 | 0.004 | 0.004 | 0.005 | 0.011 | 0.02 | 0.025 | 0.03 | 0.034 | 0.028 | 0.016 | 0.023 | -1 | 0.001 | -1 | -1 | 0 | 0.001 | -1 | 0.002 | 0.002 | 0.009 | -1 | 0.002 | 0.01 | 0.009 | 0.028 | 0.038 | 0.036 | 0.055 | 0.045 | 0.038 | -1 | -1 | -1 | -1 | -1 | -1 | -1 | -1 | -1 | -1 | -1 | -1 | -1 | -1 | -1 | -1 | -1 | -1 | -1 | -1
0/0/0/4: | 0.008 | 0.026 | 0.019 | 0.016 | 0.021 | 0.021 | 0.02 | 0.02 | 0.022 | 0.024 | 0.023 | 0.029 | 0.035 | 0.048 | 0.053 | 0.059 | 0.07 | 0.087 | 0.067 | 0.053 | -1 | 0.006 | -1 | -1 | 0.06 | 0.03 | -1 | 0.011 | 0.042 | 0.009 | -1 | 0.079 | 0.094 | 0.104 | 0.152 | 0.072 | 0.079 | 0.102 | 0.125 | 0.143 | -1 | -1 | -1 | -1 | -1 | -1 | -1 | -1 | -1 | -1 | -1 | -1 | -1 | -1 | -1 | -1 | -1 | -1 | -1 | -1
0/0/0/5: | 0 | 0 | 0 | 0 | 0 | 0 | 0 | 0 | 0 | 0 | 0 | 0 | 0 | 0 | 0 | 0 | 0 | 0 | 0 | 0 | -1 | 0 | -1 | -1 | 0 | 0 | -1 | 0 | 0 | 0 | -1 | 0 | 0 | 0 | 0 | 0 | 0 | 0 | 0 | 0 | -1 | -1 | -1 | -1 | -1 | -1 | -1 | -1 | -1 | -1 | -1 | -1 | -1 | -1 | -1 | -1 | -1 | -1 | -1 | -1
0/0/1/0: | 0.0008 | 0.0004 | 0.0007 | 0.0013 | 0.0022 | 0.0039 | 0.0071 | 0.0123 | 0.0233 | 0.0462 | 0.0875 | 0.3902 | 0.1484 | 0.1293 | 0.0795 | 0.0329 | 0.0082 | 0.0032 | 0.0011 | 0.002 | 0 | 0 | 0 | 0 | 0 | 0 | 0 | 0 | 0 | 0 | 0 | 0.0001 | 0.0001 | 0.0001 | 0.0001 | 0.0051 | 0.0071 | 0.0034 | 0.0019 | 0.0014 | 0 | 0 | 0 | 0 | 0 | 0 | 0 | 0 | 0 | 0 | 0 | 0 | 0 | 0 | 0 | 0 | 0 | 0 | 0 | 0
0/0/1/1: | 0.053 | 0.056 | 0.059 | 0.059 | 0.065 | 0.072 | 0.073 | 0.057 | 0.071 | 0.06 | 0.071 | 0.071 | 0.147 | 0.196 | 0.25 | 0.28 | 0.279 | 0.329 | 0.592 | 0.397 | -1 | -1 | -1 | -1 | -1 | 0.076 | 0.036 | 0.002 | 0.005 | 0.422 | 0.272 | 0.157 | 0.269 | 0.203 | 0.161 | 0.318 | 0.356 | 0.485 | 0.593 | 0.737 | -1 | -1 | -1 | -1 | -1 | -1 | -1 | -1 | -1 | -1 | -1 | -1 | -1 | -1 | -1 | -1 | -1 | -1 | -1 | -1
0/0/1/2: | 0.656 | 0.754 | 0.694 | 0.839 | 0.701 | 0.821 | 0.835 | 0.812 | 0.868 | 0.879 | 1.019 | 1.194 | 2.382 | 3.231 | 4.03 | 4.746 | 5.454 | 5.959 | 5.368 | 5.436 | -1 | -1 | -1 | -1 | -1 | 0.278 | 1.156 | 1.557 | 1.384 | 3.226 | 1.323 | 1.962 | 3.682 | 3.551 | 5.317 | 5.403 | 5.948 | 6.877 | 7.578 | 7.643 | -1 | -1 | -1 | -1 | -1 | -1 | -1 | -1 | -1 | -1 | -1 | -1 | -1 | -1 | -1 | -1 | -1 | -1 | -1 | -1
0/0/1/3: | 0.007 | 0.002 | 0.001 | 0.002 | 0.003 | 0.005 | 0.003 | 0.004 | 0.004 | 0.004 | 0.004 | 0.004 | 0.009 | 0.014 | 0.018 | 0.022 | 0.026 | 0.032 | 0.023 | 0.023 | -1 | -1 | -1 | -1 | -1 | 0 | 0.002 | 0.002 | 0.004 | 0 | 0.002 | 0.006 | 0.019 | 0.024 | 0.019 | 0.024 | 0.029 | 0.036 | 0.04 | 0.035 | -1 | -1 | -1 | -1 | -1 | -1 | -1 | -1 | -1 | -1 | -1 | -1 | -1 | -1 | -1 | -1 | -1 | -1 | -1 | -1
0/0/1/4: | 0.015 | 0.012 | 0.011 | 0.011 | 0.018 | 0.018 | 0.018 | 0.015 | 0.017 | 0.014 | 0.015 | 0.012 | 0.018 | 0.022 | 0.026 | 0.031 | 0.035 | 0.047 | 0.056 | 0.049 | -1 | -1 | -1 | -1 | -1 | 0.056 | 0.006 | 0.001 | 0.002 | 0.07 | 0.019 | 0.011 | 0.022 | 0.024 | 0.029 | 0.034 | 0.045 | 0.053 | 0.07 | 0.106 | -1 | -1 | -1 | -1 | -1 | -1 | -1 | -1 | -1 | -1 | -1 | -1 | -1 | -1 | -1 | -1 | -1 | -1 | -1 | -1
0/0/1/5: | 0 | 0 | 0 | 0 | 0 | 0 | 0 | 0 | 0 | 0 | 0 | 0 | 0 | 0 | 0 | 0 | 0 | 0 | 0 | 0 | -1 | -1 | -1 | -1 | -1 | 0 | 0 | 0 | 0 | 0 | 0 | 0 | 0 | 0 | 0 | 0 | 0 | 0 | 0 | 0 | -1 | -1 | -1 | -1 | -1 | -1 | -1 | -1 | -1 | -1 | -1 | -1 | -1 | -1 | -1 | -1 | -1 | -1 | -1 | -1
0/0/2/0: | 0.0002 | 0.0003 | 0.0006 | 0.0007 | 0.0014 | 0.0033 | 0.0059 | 0.01 | 0.0205 | 0.0393 | 0.0785 | 0.571 | 0.1213 | 0.0812 | 0.0379 | 0.0135 | 0.0031 | 0.0011 | 0.0002 | 0.0001 | 0 | 0 | 0 | 0 | 0 | 0 | 0 | 0 | 0 | 0 | 0 | 0 | 0 | 0 | 0 | 0.0025 | 0.0038 | 0.0022 | 0.0008 | 0.0005 | 0 | 0 | 0 | 0 | 0 | 0 | 0 | 0 | 0 | 0 | 0 | 0 | 0 | 0 | 0 | 0 | 0 | 0 | 0 | 0
0/0/2/1: | 0.015 | 0.05 | 0.023 | 0.115 | 0.033 | 0.041 | 0.055 | 0.064 | 0.048 | 0.055 | 0.06 | 0.079 | 0.122 | 0.164 | 0.203 | 0.19 | 0.2 | 0.264 | 0.09 | 0.065 | -1 | -1 | -1 | -1 | -1 | -1 | -1 | -1 | -1 | -1 | -1 | -1 | 0.124 | -1 | -1 | 0.239 | 0.351 | 0.306 | 0.592 | 0.516 | -1 | -1 | -1 | -1 | -1 | -1 | -1 | -1 | -1 | -1 | -1 | -1 | -1 | -1 | -1 | -1 | -1 | -1 | -1 | -1
0/0/2/2: | 0.511 | 0.399 | 0.543 | 0.562 | 0.679 | 0.642 | 0.675 | 0.743 | 0.819 | 0.842 | 1.064 | 1.201 | 2.216 | 2.905 | 3.799 | 4.611 | 5.613 | 6.735 | 4.587 | 4.31 | -1 | -1 | -1 | -1 | -1 | -1 | -1 | -1 | -1 | -1 | -1 | -1 | 1.549 | -1 | -1 | 5.109 | 5.919 | 6.803 | 7.134 | 7.429 | -1 | -1 | -1 | -1 | -1 | -1 | -1 | -1 | -1 | -1 | -1 | -1 | -1 | -1 | -1 | -1 | -1 | -1 | -1 | -1
0/0/2/3: | 0.001 | 0.001 | 0.002 | 0.002 | 0.01 | 0.001 | 0.003 | 0.008 | 0.005 | 0.003 | 0.003 | 0.002 | 0.009 | 0.014 | 0.021 | 0.029 | 0.032 | 0.035 | 0.045 | 0.021 | -1 | -1 | -1 | -1 | -1 | -1 | -1 | -1 | -1 | -1 | -1 | -1 | 0.002 | -1 | -1 | 0.047 | 0.038 | 0.036 | 0.022 | 0.02 | -1 | -1 | -1 | -1 | -1 | -1 | -1 | -1 | -1 | -1 | -1 | -1 | -1 | -1 | -1 | -1 | -1 | -1 | -1 | -1
0/0/2/4: | 0.004 | 0.017 | 0.002 | 0.028 | 0.011 | 0.011 | 0.015 | 0.016 | 0.012 | 0.012 | 0.01 | 0.008 | 0.012 | 0.016 | 0.02 | 0.022 | 0.021 | 0.019 | 0.017 | 0.006 | -1 | -1 | -1 | -1 | -1 | -1 | -1 | -1 | -1 | -1 | -1 | -1 | 0.021 | -1 | -1 | 0.039 | 0.051 | 0.024 | 0.048 | 0.06 | -1 | -1 | -1 | -1 | -1 | -1 | -1 | -1 | -1 | -1 | -1 | -1 | -1 | -1 | -1 | -1 | -1 | -1 | -1 | -1
0/0/2/5: | 0 | 0 | 0 | 0 | 0 | 0 | 0 | 0 | 0 | 0 | 0 | 0 | 0 | 0 | 0 | 0 | 0 | 0 | 0 | 0 | -1 | -1 | -1 | -1 | -1 | -1 | -1 | -1 | -1 | -1 | -1 | -1 | 0 | -1 | -1 | 0 | 0 | 0 | 0 | 0 | -1 | -1 | -1 | -1 | -1 | -1 | -1 | -1 | -1 | -1 | -1 | -1 | -1 | -1 | -1 | -1 | -1 | -1 | -1 | -1
0/0/3/0: | 0.0005 | 0.0003 | 0.0005 | 0.0006 | 0.0015 | 0.0027 | 0.0055 | 0.0103 | 0.0204 | 0.0362 | 0.0751 | 0.4445 | 0.157 | 0.1279 | 0.0685 | 0.0232 | 0.0042 | 0.0013 | 0.0004 | 0.0003 | 0 | 0 | 0 | 0 | 0 | 0 | 0 | 0 | 0 | 0 | 0 | 0.0001 | 0 | 0 | 0.0001 | 0.0056 | 0.0073 | 0.0035 | 0.0012 | 0.001 | 0 | 0 | 0 | 0 | 0 | 0 | 0 | 0 | 0 | 0 | 0 | 0 | 0 | 0 | 0 | 0 | 0 | 0 | 0 | 0
0/0/3/1: | 0.048 | 0.071 | 0.021 | 0.051 | 0.045 | 0.062 | 0.065 | 0.052 | 0.056 | 0.054 | 0.067 | 0.06 | 0.103 | 0.161 | 0.24 | 0.218 | 0.216 | 0.218 | 0.4 | 0.212 | 0.139 | 0.068 | -1 | 0.092 | -1 | 0.143 | 0.026 | 0.037 | 0.02 | 0.022 | 0.04 | 0.046 | 0.06 | 0.268 | 0.166 | 0.207 | 0.251 | 0.249 | 0.268 | 0.734 | -1 | -1 | -1 | -1 | -1 | -1 | -1 | -1 | -1 | -1 | -1 | -1 | -1 | -1 | -1 | -1 | -1 | -1 | -1 | -1
0/0/3/2: | 0.789 | 0.743 | 0.693 | 0.62 | 0.698 | 0.788 | 0.788 | 0.764 | 0.845 | 0.9 | 1.021 | 1.184 | 2.107 | 2.882 | 3.815 | 4.634 | 5.428 | 5.949 | 5.597 | 5.057 | 1.55 | 1.057 | -1 | 0.657 | -1 | 1.728 | 1.7 | 1.436 | 1.109 | 1.018 | 1.235 | 2.816 | 2.906 | 5.157 | 4.623 | 5.137 | 5.837 | 6.833 | 7.687 | 7.979 | -1 | -1 | -1 | -1 | -1 | -1 | -1 | -1 | -1 | -1 | -1 | -1 | -1 | -1 | -1 | -1 | -1 | -1 | -1 | -1
0/0/3/3: | 0.004 | 0.007 | 0.002 | 0.001 | 0.007 | 0.006 | 0.004 | 0.003 | 0.004 | 0.003 | 0.005 | 0.002 | 0.007 | 0.012 | 0.018 | 0.022 | 0.026 | 0.024 | 0.021 | 0.023 | 0.001 | 0.001 | -1 | 0 | -1 | 0 | 0.003 | 0.006 | 0.009 | 0.003 | 0.004 | 0.002 | 0.005 | 0.014 | 0.021 | 0.027 | 0.033 | 0.03 | 0.026 | 0.04 | -1 | -1 | -1 | -1 | -1 | -1 | -1 | -1 | -1 | -1 | -1 | -1 | -1 | -1 | -1 | -1 | -1 | -1 | -1 | -1
0/0/3/4: | 0.01 | 0.021 | 0.004 | 0.014 | 0.012 | 0.013 | 0.016 | 0.011 | 0.013 | 0.011 | 0.013 | 0.008 | 0.011 | 0.016 | 0.022 | 0.021 | 0.021 | 0.017 | 0.027 | 0.02 | 0.009 | 0.027 | -1 | 0.028 | -1 | 0.002 | 0.001 | 0.018 | 0.01 | 0.001 | 0.005 | 0.002 | 0.002 | 0.005 | 0.03 | 0.02 | 0.023 | 0.018 | 0.018 | 0.054 | -1 | -1 | -1 | -1 | -1 | -1 | -1 | -1 | -1 | -1 | -1 | -1 | -1 | -1 | -1 | -1 | -1 | -1 | -1 | -1
0/0/3/5: | 0 | 0 | 0 | 0 | 0 | 0 | 0 | 0 | 0 | 0 | 0 | 0 | 0 | 0 | 0 | 0 | 0 | 0 | 0 | 0 | 0 | 0 | -1 | 0 | -1 | 0 | 0 | 0 | 0 | 0 | 0 | 0 | 0 | 0 | 0 | 0 | 0 | 0 | 0 | 0 | -1 | -1 | -1 | -1 | -1 | -1 | -1 | -1 | -1 | -1 | -1 | -1 | -1 | -1 | -1 | -1 | -1 | -1 | -1 | -1
0/0/4/0: | 0.0007 | 0.0004 | 0.0006 | 0.0009 | 0.0018 | 0.0033 | 0.0063 | 0.0113 | 0.0218 | 0.0413 | 0.0814 | 0.4171 | 0.1527 | 0.1286 | 0.0741 | 0.0281 | 0.0062 | 0.0023 | 0.0007 | 0.0012 | 0 | 0 | 0 | 0 | 0 | 0 | 0 | 0 | 0 | 0 | 0 | 0.0001 | 0 | 0.0001 | 0.0001 | 0.0053 | 0.0072 | 0.0034 | 0.0016 | 0.0012 | 0 | 0 | 0 | 0 | 0 | 0 | 0 | 0 | 0 | 0 | 0 | 0 | 0 | 0 | 0 | 0 | 0 | 0 | 0 | 0
0/0/4/1: | 0.051 | 0.062 | 0.044 | 0.056 | 0.057 | 0.068 | 0.069 | 0.055 | 0.064 | 0.057 | 0.069 | 0.065 | 0.125 | 0.179 | 0.245 | 0.255 | 0.258 | 0.298 | 0.547 | 0.373 | 0.139 | 0.068 | -1 | 0.092 | -1 | 0.109 | 0.033 | 0.028 | 0.017 | 0.222 | 0.156 | 0.105 | 0.176 | 0.218 | 0.164 | 0.261 | 0.303 | 0.368 | 0.466 | 0.736 | -1 | -1 | -1 | -1 | -1 | -1 | -1 | -1 | -1 | -1 | -1 | -1 | -1 | -1 | -1 | -1 | -1 | -1 | -1 | -1
0/0/4/2: | 0.712 | 0.749 | 0.694 | 0.771 | 0.7 | 0.808 | 0.815 | 0.79 | 0.857 | 0.888 | 1.02 | 1.188 | 2.242 | 3.059 | 3.932 | 4.7 | 5.445 | 5.956 | 5.422 | 5.385 | 1.55 | 1.057 | -1 | 0.657 | -1 | 1.003 | 1.292 | 1.466 | 1.164 | 2.122 | 1.279 | 2.361 | 3.337 | 3.922 | 4.884 | 5.265 | 5.892 | 6.855 | 7.62 | 7.776 | -1 | -1 | -1 | -1 | -1 | -1 | -1 | -1 | -1 | -1 | -1 | -1 | -1 | -1 | -1 | -1 | -1 | -1 | -1 | -1
0/0/4/3: | 0.006 | 0.004 | 0.001 | 0.002 | 0.004 | 0.005 | 0.004 | 0.004 | 0.004 | 0.003 | 0.005 | 0.003 | 0.008 | 0.013 | 0.018 | 0.022 | 0.026 | 0.03 | 0.022 | 0.023 | 0.001 | 0.001 | -1 | 0 | -1 | 0 | 0.002 | 0.005 | 0.008 | 0.002 | 0.003 | 0.004 | 0.013 | 0.022 | 0.02 | 0.025 | 0.031 | 0.033 | 0.035 | 0.037 | -1 | -1 | -1 | -1 | -1 | -1 | -1 | -1 | -1 | -1 | -1 | -1 | -1 | -1 | -1 | -1 | -1 | -1 | -1 | -1
0/0/4/4: | 0.013 | 0.016 | 0.009 | 0.012 | 0.015 | 0.016 | 0.017 | 0.013 | 0.015 | 0.013 | 0.015 | 0.01 | 0.014 | 0.019 | 0.024 | 0.027 | 0.03 | 0.039 | 0.049 | 0.045 | 0.009 | 0.027 | -1 | 0.028 | -1 | 0.029 | 0.005 | 0.014 | 0.009 | 0.035 | 0.012 | 0.007 | 0.013 | 0.02 | 0.029 | 0.027 | 0.034 | 0.036 | 0.05 | 0.085 | -1 | -1 | -1 | -1 | -1 | -1 | -1 | -1 | -1 | -1 | -1 | -1 | -1 | -1 | -1 | -1 | -1 | -1 | -1 | -1
0/0/4/5: | 0 | 0 | 0 | 0 | 0 | 0 | 0 | 0 | 0 | 0 | 0 | 0 | 0 | 0 | 0 | 0 | 0 | 0 | 0 | 0 | 0 | 0 | -1 | 0 | -1 | 0 | 0 | 0 | 0 | 0 | 0 | 0 | 0 | 0 | 0 | 0 | 0 | 0 | 0 | 0 | -1 | -1 | -1 | -1 | -1 | -1 | -1 | -1 | -1 | -1 | -1 | -1 | -1 | -1 | -1 | -1 | -1 | -1 | -1 | -1
0/1/0/0: | 0 | 0 | 0 | 0 | 0 | 0 | 0 | 0 | 0 | 0 | 0 | 0 | 0 | 0 | 0 | 0 | 0 | 0 | 0 | 0 | 0 | 0 | 0 | 0 | 0 | 0 | 0 | 0 | 0 | 0 | 0 | 0 | 0 | 0 | 0 | 0 | 0 | 0 | 0 | 0 | 0 | 0 | 0 | 0 | 0 | 0 | 0 | 0 | 0 | 0 | 0 | 0 | 0 | 0 | 0 | 0 | 0 | 0 | 0 | 0
0/1/0/1: | 0.099 | 0.099 | 0.015 | 0.034 | 0.053 | 0.072 | 0.091 | 0.11 | 0.129 | 0.148 | 0.166 | 0.195 | 0.238 | 0.282 | 0.325 | 0.369 | 0.412 | 0.456 | 0.499 | 0.541 | 0 | 0 | 0.014 | 0.044 | 0.073 | 0.103 | 0.132 | 0.162 | 0.191 | 0.221 | 0.25 | 0.25 | 0.003 | 0.154 | 0.308 | 0.462 | 0.614 | 0.766 | 0.918 | 1.068 | 0 | 0 | 0.014 | 0.044 | 0.073 | 0.103 | 0.132 | 0.162 | 0.191 | 0.221 | 0.25 | 0.25 | 0.003 | 0.154 | 0.308 | 0.462 | 0.614 | 0.766 | 0.918 | 1.068
0/1/0/2: | 0.415 | 0.561 | 0.635 | 0.709 | 0.784 | 0.859 | 0.934 | 1.009 | 1.083 | 1.157 | 1.232 | 1.443 | 2.36 | 3.278 | 4.206 | 5.135 | 6.052 | 6.969 | 7.886 | 8.792 | 0 | 0 | 0.099 | 0.368 | 0.636 | 0.907 | 1.179 | 1.447 | 1.715 | 1.983 | 2.251 | 4.051 | 4.64 | 5.23 | 5.827 | 6.424 | 7.014 | 7.603 | 8.193 | 8.776 | 0 | 0 | 0.099 | 0.368 | 0.636 | 0.907 | 1.179 | 1.447 | 1.715 | 1.983 | 2.251 | 4.051 | 4.64 | 5.23 | 5.827 | 6.424 | 7.014 | 7.603 | 8.193 | 8.776
0/1/0/3: | 0.001 | 0.001 | 0.002 | 0.002 | 0.002 | 0.003 | 0.003 | 0.003 | 0.004 | 0.004 | 0.004 | 0.006 | 0.012 | 0.017 | 0.023 | 0.029 | 0.034 | 0.04 | 0.046 | 0.052 | 0 | 0 | 0 | 0.001 | 0.001 | 0.001 | 0.002 | 0.002 | 0.002 | 0.003 | 0.003 | 0.024 | 0.027 | 0.031 | 0.034 | 0.037 | 0.04 | 0.043 | 0.046 | 0.049 | 0 | 0 | 0 | 0.001 | 0.001 | 0.001 | 0.002 | 0.002 | 0.002 | 0.003 | 0.003 | 0.024 | 0.027 | 0.031 | 0.034 | 0.037 | 0.04 | 0.043 | 0.046 | 0.049
0/1/0/4: | 0.008 | 0.012 | 0.013 | 0.015 | 0.017 | 0.018 | 0.02 | 0.022 | 0.023 | 0.025 | 0.027 | 0.03 | 0.037 | 0.045 | 0.053 | 0.06 | 0.068 | 0.075 | 0.083 | 0.091 | 0 | 0.008 | 0.013 | 0.018 | 0.022 | 0.027 | 0.032 | 0.037 | 0.041 | 0.046 | 0.051 | 0.017 | 0.032 | 0.046 | 0.06 | 0.074 | 0.089 | 0.103 | 0.117 | 0.131 | 0 | 0.008 | 0.013 | 0.018 | 0.022 | 0.027 | 0.032 | 0.037 | 0.041 | 0.046 | 0.051 | 0.017 | 0.032 | 0.046 | 0.06 | 0.074 | 0.089 | 0.103 | 0.117 | 0.131
0/1/0/5: | 0 | 0 | 0 | 0 | 0 | 0 | 0 | 0 | 0 | 0 | 0 | 0 | 0 | 0 | 0 | 0 | 0 | 0 | 0 | 0 | 0 | 0 | 0 | 0 | 0 | 0 | 0 | 0 | 0 | 0 | 0 | 0 | 0 | 0 | 0 | 0 | 0 | 0 | 0 | 0 | 0 | 0 | 0 | 0 | 0 | 0 | 0 | 0 | 0 | 0 | 0 | 0 | 0 | 0 | 0 | 0 | 0 | 0 | 0 | 0
0/1/1/0: | 0 | 0 | 0 | 0 | 0 | 0 | 0 | 0 | 0 | 0 | 0 | 0 | 0 | 0 | 0 | 0 | 0 | 0 | 0 | 0 | 0 | 0 | 0 | 0 | 0 | 0 | 0 | 0 | 0 | 0 | 0 | 0 | 0 | 0 | 0 | 0 | 0 | 0 | 0 | 0 | 0 | 0 | 0 | 0 | 0 | 0 | 0 | 0 | 0 | 0 | 0 | 0 | 0 | 0 | 0 | 0 | 0 | 0 | 0 | 0
0/1/1/1: | 0.053 | 0.056 | 0.057 | 0.059 | 0.06 | 0.062 | 0.063 | 0.065 | 0.066 | 0.068 | 0.069 | 0.078 | 0.132 | 0.186 | 0.24 | 0.295 | 0.348 | 0.402 | 0.456 | 0.509 | 0 | 0 | 0 | 0.013 | 0.04 | 0.068 | 0.095 | 0.122 | 0.149 | 0.176 | 0.203 | 0.203 | 0.008 | 0.103 | 0.2 | 0.296 | 0.392 | 0.487 | 0.582 | 0.676 | 0 | 0 | 0 | 0.013 | 0.04 | 0.068 | 0.095 | 0.122 | 0.149 | 0.176 | 0.203 | 0.203 | 0.008 | 0.103 | 0.2 | 0.296 | 0.392 | 0.487 | 0.582 | 0.676
0/1/1/2: | 0.152 | 0.318 | 0.403 | 0.488 | 0.573 | 0.659 | 0.744 | 0.829 | 0.914 | 0.999 | 1.084 | 1.307 | 2.182 | 3.057 | 3.943 | 4.828 | 5.703 | 6.578 | 7.453 | 8.317 | 0.12 | 0.44 | 0.603 | 0.766 | 0.929 | 1.094 | 1.259 | 1.422 | 1.585 | 1.748 | 1.911 | 2.702 | 3.365 | 4.028 | 4.699 | 5.371 | 6.034 | 6.697 | 7.36 | 8.015 | 0.12 | 0.44 | 0.603 | 0.766 | 0.929 | 1.094 | 1.259 | 1.422 | 1.585 | 1.748 | 1.911 | 2.702 | 3.365 | 4.028 | 4.699 | 5.371 | 6.034 | 6.697 | 7.36 | 8.015
0/1/1/3: | 0.003 | 0.003 | 0.003 | 0.003 | 0.004 | 0.004 | 0.004 | 0.004 | 0.004 | 0.004 | 0.004 | 0.004 | 0.009 | 0.013 | 0.018 | 0.022 | 0.026 | 0.031 | 0.035 | 0.039 | 0 | 0 | 0 | 0 | 0 | 0 | 0.001 | 0.002 | 0.002 | 0.003 | 0.004 | 0.009 | 0.013 | 0.017 | 0.021 | 0.025 | 0.029 | 0.033 | 0.037 | 0.041 | 0 | 0 | 0 | 0 | 0 | 0 | 0.001 | 0.002 | 0.002 | 0.003 | 0.004 | 0.009 | 0.013 | 0.017 | 0.021 | 0.025 | 0.029 | 0.033 | 0.037 | 0.041
0/1/1/4: | 0.023 | 0.022 | 0.021 | 0.02 | 0.019 | 0.018 | 0.017 | 0.016 | 0.015 | 0.014 | 0.013 | 0.012 | 0.017 | 0.022 | 0.027 | 0.032 | 0.036 | 0.041 | 0.046 | 0.051 | 0.036 | 0.033 | 0.032 | 0.03 | 0.029 | 0.028 | 0.026 | 0.025 | 0.023 | 0.022 | 0.02 | 0.02 | 0.02 | 0.004 | 0.018 | 0.032 | 0.046 | 0.06 | 0.074 | 0.088 | 0.036 | 0.033 | 0.032 | 0.03 | 0.029 | 0.028 | 0.026 | 0.025 | 0.023 | 0.022 | 0.02 | 0.02 | 0.02 | 0.004 | 0.018 | 0.032 | 0.046 | 0.06 | 0.074 | 0.088
0/1/1/5: | 0 | 0 | 0 | 0 | 0 | 0 | 0 | 0 | 0 | 0 | 0 | 0 | 0 | 0 | 0 | 0 | 0 | 0 | 0 | 0 | 0 | 0 | 0 | 0 | 0 | 0 | 0 | 0 | 0 | 0 | 0 | 0 | 0 | 0 | 0 | 0 | 0 | 0 | 0 | 0 | 0 | 0 | 0 | 0 | 0 | 0 | 0 | 0 | 0 | 0 | 0 | 0 | 0 | 0 | 0 | 0 | 0 | 0 | 0 | 0
0/1/2/0: | 0 | 0 | 0 | 0 | 0 | 0 | 0 | 0 | 0 | 0 | 0 | 0 | 0 | 0 | 0 | 0 | 0 | 0 | 0 | 0 | 0 | 0 | 0 | 0 | 0 | 0 | 0 | 0 | 0 | 0 | 0 | 0 | 0 | 0 | 0 | 0 | 0 | 0 | 0 | 0 | 0 | 0 | 0 | 0 | 0 | 0 | 0 | 0 | 0 | 0 | 0 | 0 | 0 | 0 | 0 | 0 | 0 | 0 | 0 | 0
0/1/2/1: | 0.04 | 0.006 | 0.013 | 0.02 | 0.027 | 0.034 | 0.042 | 0.049 | 0.056 | 0.063 | 0.07 | 0.081 | 0.117 | 0.153 | 0.19 | 0.226 | 0.263 | 0.299 | 0.335 | 0.371 | 0 | 0 | 0 | 0 | 0 | 0 | 0 | 0 | 0 | 0 | 0 | 0 | 0.033 | 0.105 | 0.177 | 0.249 | 0.321 | 0.392 | 0.464 | 0.535 | 0 | 0 | 0 | 0 | 0 | 0 | 0 | 0 | 0 | 0 | 0 | 0 | 0.033 | 0.105 | 0.177 | 0.249 | 0.321 | 0.392 | 0.464 | 0.535
0/1/2/2: | 0.6 | 0.058 | 0.171 | 0.284 | 0.397 | 0.512 | 0.626 | 0.74 | 0.853 | 0.966 | 1.079 | 1.221 | 2.081 | 2.941 | 3.812 | 4.683 | 5.544 | 6.404 | 7.264 | 8.114 | 0 | 0 | 0 | 0 | 0 | 0 | 0 | 0 | 0 | 0 | 0 | 2.431 | 3.118 | 3.805 | 4.5 | 5.194 | 5.881 | 6.568 | 7.254 | 7.932 | 0 | 0 | 0 | 0 | 0 | 0 | 0 | 0 | 0 | 0 | 0 | 2.431 | 3.118 | 3.805 | 4.5 | 5.194 | 5.881 | 6.568 | 7.254 | 7.932
0/1/2/3: | 0.009 | 0.008 | 0.007 | 0.007 | 0.006 | 0.006 | 0.005 | 0.004 | 0.004 | 0.003 | 0.003 | 0.002 | 0.008 | 0.015 | 0.021 | 0.027 | 0.034 | 0.04 | 0.046 | 0.052 | 0 | 0 | 0 | 0 | 0 | 0 | 0 | 0 | 0 | 0 | 0 | 0.068 | 0.063 | 0.057 | 0.051 | 0.045 | 0.039 | 0.033 | 0.027 | 0.022 | 0 | 0 | 0 | 0 | 0 | 0 | 0 | 0 | 0 | 0 | 0 | 0.068 | 0.063 | 0.057 | 0.051 | 0.045 | 0.039 | 0.033 | 0.027 | 0.022
0/1/2/4: | 0.023 | 0.02 | 0.019 | 0.018 | 0.017 | 0.016 | 0.014 | 0.013 | 0.012 | 0.011 | 0.01 | 0.008 | 0.012 | 0.015 | 0.019 | 0.022 | 0.026 | 0.029 | 0.032 | 0.036 | 0 | 0 | 0 | 0 | 0 | 0 | 0 | 0 | 0 | 0 | 0 | 0.038 | 0.039 | 0.04 | 0.04 | 0.041 | 0.042 | 0.043 | 0.044 | 0.044 | 0 | 0 | 0 | 0 | 0 | 0 | 0 | 0 | 0 | 0 | 0 | 0.038 | 0.039 | 0.04 | 0.04 | 0.041 | 0.042 | 0.043 | 0.044 | 0.044
0/1/2/5: | 0 | 0 | 0 | 0 | 0 | 0 | 0 | 0 | 0 | 0 | 0 | 0 | 0 | 0 | 0 | 0 | 0 | 0 | 0 | 0 | 0 | 0 | 0 | 0 | 0 | 0 | 0 | 0 | 0 | 0 | 0 | 0 | 0 | 0 | 0 | 0 | 0 | 0 | 0 | 0 | 0 | 0 | 0 | 0 | 0 | 0 | 0 | 0 | 0 | 0 | 0 | 0 | 0 | 0 | 0 | 0 | 0 | 0 | 0 | 0
0/1/3/0: | 0 | 0 | 0 | 0 | 0 | 0 | 0 | 0 | 0 | 0 | 0 | 0 | 0 | 0 | 0 | 0 | 0 | 0 | 0 | 0 | 0 | 0 | 0 | 0 | 0 | 0 | 0 | 0 | 0 | 0 | 0 | 0 | 0 | 0 | 0 | 0 | 0 | 0 | 0 | 0 | 0 | 0 | 0 | 0 | 0 | 0 | 0 | 0 | 0 | 0 | 0 | 0 | 0 | 0 | 0 | 0 | 0 | 0 | 0 | 0
0/1/3/1: | 0.05 | 0.052 | 0.053 | 0.053 | 0.054 | 0.055 | 0.056 | 0.057 | 0.058 | 0.059 | 0.06 | 0.061 | 0.109 | 0.158 | 0.207 | 0.256 | 0.304 | 0.352 | 0.401 | 0.449 | 0.112 | 0.098 | 0.091 | 0.084 | 0.077 | 0.07 | 0.062 | 0.055 | 0.048 | 0.041 | 0.034 | 0.034 | 0.034 | 0.044 | 0.114 | 0.184 | 0.253 | 0.322 | 0.391 | 0.459 | 0.112 | 0.098 | 0.091 | 0.084 | 0.077 | 0.07 | 0.062 | 0.055 | 0.048 | 0.041 | 0.034 | 0.034 | 0.034 | 0.044 | 0.114 | 0.184 | 0.253 | 0.322 | 0.391 | 0.459
0/1/3/2: | 0.076 | 0.255 | 0.346 | 0.437 | 0.529 | 0.621 | 0.713 | 0.804 | 0.895 | 0.986 | 1.077 | 1.201 | 2.052 | 2.902 | 3.763 | 4.624 | 5.475 | 6.325 | 7.176 | 8.016 | 0.851 | 1.031 | 1.123 | 1.215 | 1.306 | 1.399 | 1.492 | 1.584 | 1.676 | 1.767 | 1.859 | 2.062 | 2.83 | 3.598 | 4.375 | 5.152 | 5.92 | 6.688 | 7.456 | 8.214 | 0.851 | 1.031 | 1.123 | 1.215 | 1.306 | 1.399 | 1.492 | 1.584 | 1.676 | 1.767 | 1.859 | 2.062 | 2.83 | 3.598 | 4.375 | 5.152 | 5.92 | 6.688 | 7.456 | 8.214
0/1/3/3: | 0.008 | 0.007 | 0.007 | 0.006 | 0.006 | 0.005 | 0.005 | 0.004 | 0.004 | 0.004 | 0.003 | 0.002 | 0.007 | 0.012 | 0.017 | 0.022 | 0.027 | 0.032 | 0.037 | 0.042 | 0.002 | 0.002 | 0.003 | 0.003 | 0.003 | 0.003 | 0.003 | 0.003 | 0.004 | 0.004 | 0.004 | 0.02 | 0.022 | 0.024 | 0.026 | 0.028 | 0.03 | 0.032 | 0.034 | 0.036 | 0.002 | 0.002 | 0.003 | 0.003 | 0.003 | 0.003 | 0.003 | 0.003 | 0.004 | 0.004 | 0.004 | 0.02 | 0.022 | 0.024 | 0.026 | 0.028 | 0.03 | 0.032 | 0.034 | 0.036
0/1/3/4: | 0.023 | 0.021 | 0.019 | 0.018 | 0.017 | 0.016 | 0.015 | 0.013 | 0.012 | 0.011 | 0.01 | 0.008 | 0.012 | 0.015 | 0.019 | 0.023 | 0.027 | 0.03 | 0.034 | 0.038 | 0.019 | 0.016 | 0.015 | 0.014 | 0.012 | 0.011 | 0.01 | 0.009 | 0.007 | 0.006 | 0.005 | 0.004 | 0.007 | 0.011 | 0.014 | 0.018 | 0.022 | 0.025 | 0.029 | 0.032 | 0.019 | 0.016 | 0.015 | 0.014 | 0.012 | 0.011 | 0.01 | 0.009 | 0.007 | 0.006 | 0.005 | 0.004 | 0.007 | 0.011 | 0.014 | 0.018 | 0.022 | 0.025 | 0.029 | 0.032
0/1/3/5: | 0 | 0 | 0 | 0 | 0 | 0 | 0 | 0 | 0 | 0 | 0 | 0 | 0 | 0 | 0 | 0 | 0 | 0 | 0 | 0 | 0 | 0 | 0 | 0 | 0 | 0 | 0 | 0 | 0 | 0 | 0 | 0 | 0 | 0 | 0 | 0 | 0 | 0 | 0 | 0 | 0 | 0 | 0 | 0 | 0 | 0 | 0 | 0 | 0 | 0 | 0 | 0 | 0 | 0 | 0 | 0 | 0 | 0 | 0 | 0
0/1/4/0: | 0 | 0 | 0 | 0 | 0 | 0 | 0 | 0 | 0 | 0 | 0 | 0 | 0 | 0 | 0 | 0 | 0 | 0 | 0 | 0 | 0 | 0 | 0 | 0 | 0 | 0 | 0 | 0 | 0 | 0 | 0 | 0 | 0 | 0 | 0 | 0 | 0 | 0 | 0 | 0 | 0 | 0 | 0 | 0 | 0 | 0 | 0 | 0 | 0 | 0 | 0 | 0 | 0 | 0 | 0 | 0 | 0 | 0 | 0 | 0
0/1/4/1: | 0.053 | 0.055 | 0.056 | 0.057 | 0.058 | 0.059 | 0.061 | 0.062 | 0.063 | 0.064 | 0.065 | 0.069 | 0.121 | 0.173 | 0.226 | 0.278 | 0.33 | 0.382 | 0.434 | 0.486 | 0.063 | 0.072 | 0.077 | 0.082 | 0.086 | 0.091 | 0.096 | 0.101 | 0.105 | 0.11 | 0.115 | 0.115 | 0.115 | 0.06 | 0.148 | 0.236 | 0.324 | 0.411 | 0.498 | 0.585 | 0.063 | 0.072 | 0.077 | 0.082 | 0.086 | 0.091 | 0.096 | 0.101 | 0.105 | 0.11 | 0.115 | 0.115 | 0.115 | 0.06 | 0.148 | 0.236 | 0.324 | 0.411 | 0.498 | 0.585
0/1/4/2: | 0.12 | 0.291 | 0.379 | 0.466 | 0.554 | 0.642 | 0.731 | 0.818 | 0.906 | 0.993 | 1.081 | 1.249 | 2.117 | 2.985 | 3.864 | 4.742 | 5.61 | 6.478 | 7.346 | 8.203 | 0.724 | 0.93 | 1.035 | 1.14 | 1.245 | 1.351 | 1.458 | 1.563 | 1.668 | 1.773 | 1.878 | 2.398 | 3.11 | 3.822 | 4.542 | 5.263 | 5.975 | 6.687 | 7.399 | 8.102 | 0.724 | 0.93 | 1.035 | 1.14 | 1.245 | 1.351 | 1.458 | 1.563 | 1.668 | 1.773 | 1.878 | 2.398 | 3.11 | 3.822 | 4.542 | 5.263 | 5.975 | 6.687 | 7.399 | 8.102
0/1/4/3: | 0.005 | 0.005 | 0.005 | 0.005 | 0.005 | 0.004 | 0.004 | 0.004 | 0.004 | 0.004 | 0.004 | 0.003 | 0.008 | 0.013 | 0.017 | 0.022 | 0.027 | 0.031 | 0.036 | 0.04 | 0.001 | 0.002 | 0.002 | 0.002 | 0.002 | 0.003 | 0.003 | 0.003 | 0.003 | 0.003 | 0.004 | 0.014 | 0.017 | 0.02 | 0.023 | 0.026 | 0.03 | 0.033 | 0.036 | 0.039 | 0.001 | 0.002 | 0.002 | 0.002 | 0.002 | 0.003 | 0.003 | 0.003 | 0.003 | 0.003 | 0.004 | 0.014 | 0.017 | 0.02 | 0.023 | 0.026 | 0.03 | 0.033 | 0.036 | 0.039
0/1/4/4: | 0.024 | 0.022 | 0.021 | 0.019 | 0.018 | 0.017 | 0.016 | 0.015 | 0.014 | 0.013 | 0.012 | 0.01 | 0.014 | 0.019 | 0.023 | 0.028 | 0.032 | 0.037 | 0.041 | 0.046 | 0.02 | 0.019 | 0.018 | 0.018 | 0.017 | 0.016 | 0.015 | 0.015 | 0.014 | 0.013 | 0.013 | 0.013 | 0.013 | 0.004 | 0.014 | 0.024 | 0.034 | 0.044 | 0.054 | 0.064 | 0.02 | 0.019 | 0.018 | 0.018 | 0.017 | 0.016 | 0.015 | 0.015 | 0.014 | 0.013 | 0.013 | 0.013 | 0.013 | 0.004 | 0.014 | 0.024 | 0.034 | 0.044 | 0.054 | 0.064
0/1/4/5: | 0 | 0 | 0 | 0 | 0 | 0 | 0 | 0 | 0 | 0 | 0 | 0 | 0 | 0 | 0 | 0 | 0 | 0 | 0 | 0 | 0 | 0 | 0 | 0 | 0 | 0 | 0 | 0 | 0 | 0 | 0 | 0 | 0 | 0 | 0 | 0 | 0 | 0 | 0 | 0 | 0 | 0 | 0 | 0 | 0 | 0 | 0 | 0 | 0 | 0 | 0 | 0 | 0 | 0 | 0 | 0 | 0 | 0 | 0 | 0
0/2/0/0: | 0 | 0 | 0 | 0 | 0 | 0 | 0 | 0 | 0 | 0 | 0 | 0 | 0 | 0 | 0 | 0 | 0 | 0 | 0 | 0 | 0 | 0 | 0 | 0 | 0 | 0 | 0 | 0 | 0 | 0 | 0 | 0 | 0 | 0 | 0 | 0 | 0 | 0 | 0 | 0 | 0 | 0 | 0 | 0 | 0 | 0 | 0 | 0 | 0 | 0 | 0 | 0 | 0 | 0 | 0 | 0 | 0 | 0 | 0 | 0
0/2/0/1: | 0.163 | 0.105 | 0.085 | 0.072 | 0.065 | 0.064 | 0.07 | 0.082 | 0.1 | 0.125 | 0.156 | 0.193 | 0.24 | 0.285 | 0.328 | 0.369 | 0.406 | 0.441 | 0.474 | 0.504 | 0.187 | 0.102 | 0.076 | 0.061 | 0.058 | 0.066 | 0.087 | 0.118 | 0.16 | 0.215 | 0.28 | 0.697 | 0.549 | 0.461 | 0.434 | 0.469 | 0.563 | 0.719 | 0.934 | 1.206 | 0.187 | 0.102 | 0.076 | 0.061 | 0.058 | 0.066 | 0.087 | 0.118 | 0.16 | 0.215 | 0.28 | 0.697 | 0.549 | 0.461 | 0.434 | 0.469 | 0.563 | 0.719 | 0.934 | 1.206
0/2/0/2: | 1.139 | 0.948 | 0.885 | 0.844 | 0.825 | 0.83 | 0.857 | 0.907 | 0.98 | 1.075 | 1.193 | 1.288 | 2.492 | 3.525 | 4.399 | 5.098 | 5.617 | 5.967 | 6.146 | 6.157 | 1.261 | 0.717 | 0.567 | 0.503 | 0.525 | 0.635 | 0.833 | 1.115 | 1.484 | 1.938 | 2.479 | 3.858 | 4.516 | 5.16 | 5.798 | 6.422 | 7.025 | 7.614 | 8.189 | 8.744 | 1.261 | 0.717 | 0.567 | 0.503 | 0.525 | 0.635 | 0.833 | 1.115 | 1.484 | 1.938 | 2.479 | 3.858 | 4.516 | 5.16 | 5.798 | 6.422 | 7.025 | 7.614 | 8.189 | 8.744
0/2/0/3: | 0.002 | 0.002 | 0.002 | 0.002 | 0.002 | 0.003 | 0.003 | 0.003 | 0.004 | 0.004 | 0.004 | 0.004 | 0.013 | 0.02 | 0.025 | 0.028 | 0.03 | 0.031 | 0.029 | 0.027 | 0 | 0 | 0 | 0.001 | 0.001 | 0.001 | 0.002 | 0.002 | 0.002 | 0.003 | 0.003 | 0.003 | 0 | 0.015 | 0.027 | 0.036 | 0.042 | 0.045 | 0.045 | 0.042 | 0 | 0 | 0 | 0.001 | 0.001 | 0.001 | 0.002 | 0.002 | 0.002 | 0.003 | 0.003 | 0.003 | 0 | 0.015 | 0.027 | 0.036 | 0.042 | 0.045 | 0.045 | 0.042
0/2/0/4: | 0.021 | 0.019 | 0.018 | 0.017 | 0.017 | 0.018 | 0.019 | 0.02 | 0.022 | 0.024 | 0.026 | 0.029 | 0.038 | 0.046 | 0.054 | 0.06 | 0.065 | 0.069 | 0.073 | 0.075 | 0.037 | 0.025 | 0.022 | 0.02 | 0.02 | 0.022 | 0.025 | 0.03 | 0.037 | 0.045 | 0.055 | 0.119 | 0.097 | 0.083 | 0.075 | 0.075 | 0.082 | 0.097 | 0.119 | 0.148 | 0.037 | 0.025 | 0.022 | 0.02 | 0.02 | 0.022 | 0.025 | 0.03 | 0.037 | 0.045 | 0.055 | 0.119 | 0.097 | 0.083 | 0.075 | 0.075 | 0.082 | 0.097 | 0.119 | 0.148
0/2/0/5: | 0 | 0 | 0 | 0 | 0 | 0 | 0 | 0 | 0 | 0 | 0 | 0 | 0 | 0 | 0 | 0 | 0 | 0 | 0 | 0 | 0 | 0 | 0 | 0 | 0 | 0 | 0 | 0 | 0 | 0 | 0 | 0 | 0 | 0 | 0 | 0 | 0 | 0 | 0 | 0 | 0 | 0 | 0 | 0 | 0 | 0 | 0 | 0 | 0 | 0 | 0 | 0 | 0 | 0 | 0 | 0 | 0 | 0 | 0 | 0
0/2/1/0: | 0 | 0 | 0 | 0 | 0 | 0 | 0 | 0 | 0 | 0 | 0 | 0 | 0 | 0 | 0 | 0 | 0 | 0 | 0 | 0 | 0 | 0 | 0 | 0 | 0 | 0 | 0 | 0 | 0 | 0 | 0 | 0 | 0 | 0 | 0 | 0 | 0 | 0 | 0 | 0 | 0 | 0 | 0 | 0 | 0 | 0 | 0 | 0 | 0 | 0 | 0 | 0 | 0 | 0 | 0 | 0 | 0 | 0 | 0 | 0
0/2/1/1: | 0.065 | 0.063 | 0.062 | 0.062 | 0.062 | 0.062 | 0.063 | 0.064 | 0.065 | 0.067 | 0.069 | 0.073 | 0.139 | 0.197 | 0.247 | 0.29 | 0.324 | 0.351 | 0.369 | 0.38 | 0 | 0 | 0 | 0 | 0.013 | 0.04 | 0.071 | 0.181 | 0.247 | 0.269 | 0.247 | 0.238 | 0.218 | 0.222 | 0.249 | 0.3 | 0.374 | 0.472 | 0.593 | 0.735 | 0 | 0 | 0 | 0 | 0.013 | 0.04 | 0.071 | 0.181 | 0.247 | 0.269 | 0.247 | 0.238 | 0.218 | 0.222 | 0.249 | 0.3 | 0.374 | 0.472 | 0.593 | 0.735
0/2/1/2: | 1.025 | 0.83 | 0.764 | 0.72 | 0.699 | 0.7 | 0.725 | 0.772 | 0.842 | 0.934 | 1.049 | 1.203 | 2.315 | 3.271 | 4.08 | 4.731 | 5.217 | 5.548 | 5.724 | 5.745 | 0 | 0.12 | 0.44 | 0.603 | 0.766 | 0.303 | 1.137 | 1.73 | 2.095 | 2.232 | 2.14 | 1.99 | 2.905 | 3.769 | 4.592 | 5.362 | 6.072 | 6.73 | 7.337 | 7.887 | 0 | 0.12 | 0.44 | 0.603 | 0.766 | 0.303 | 1.137 | 1.73 | 2.095 | 2.232 | 2.14 | 1.99 | 2.905 | 3.769 | 4.592 | 5.362 | 6.072 | 6.73 | 7.337 | 7.887
0/2/1/3: | 0.004 | 0.004 | 0.004 | 0.004 | 0.004 | 0.004 | 0.004 | 0.004 | 0.004 | 0.004 | 0.004 | 0.004 | 0.009 | 0.014 | 0.018 | 0.022 | 0.024 | 0.026 | 0.028 | 0.028 | 0.025 | 0.015 | 0.011 | 0.007 | 0.005 | 0.002 | 0.001 | 0.001 | 0.001 | 0.001 | 0.003 | 0.004 | 0.007 | 0.014 | 0.02 | 0.025 | 0.03 | 0.034 | 0.037 | 0.04 | 0.025 | 0.015 | 0.011 | 0.007 | 0.005 | 0.002 | 0.001 | 0.001 | 0.001 | 0.001 | 0.003 | 0.004 | 0.007 | 0.014 | 0.02 | 0.025 | 0.03 | 0.034 | 0.037 | 0.04
0/2/1/4: | 0.009 | 0.013 | 0.015 | 0.016 | 0.017 | 0.017 | 0.017 | 0.017 | 0.016 | 0.015 | 0.014 | 0.012 | 0.017 | 0.022 | 0.027 | 0.032 | 0.036 | 0.041 | 0.046 | 0.051 | 0 | 0.036 | 0.033 | 0.032 | 0.03 | 0.011 | 0.024 | 0.031 | 0.034 | 0.032 | 0.025 | 0.031 | 0.026 | 0.024 | 0.026 | 0.033 | 0.043 | 0.058 | 0.076 | 0.098 | 0 | 0.036 | 0.033 | 0.032 | 0.03 | 0.011 | 0.024 | 0.031 | 0.034 | 0.032 | 0.025 | 0.031 | 0.026 | 0.024 | 0.026 | 0.033 | 0.043 | 0.058 | 0.076 | 0.098
0/2/1/5: | 0 | 0 | 0 | 0 | 0 | 0 | 0 | 0 | 0 | 0 | 0 | 0 | 0 | 0 | 0 | 0 | 0 | 0 | 0 | 0 | 0 | 0 | 0 | 0 | 0 | 0 | 0 | 0 | 0 | 0 | 0 | 0 | 0 | 0 | 0 | 0 | 0 | 0 | 0 | 0 | 0 | 0 | 0 | 0 | 0 | 0 | 0 | 0 | 0 | 0 | 0 | 0 | 0 | 0 | 0 | 0 | 0 | 0 | 0 | 0
0/2/2/0: | 0 | 0 | 0 | 0 | 0 | 0 | 0 | 0 | 0 | 0 | 0 | 0 | 0 | 0 | 0 | 0 | 0 | 0 | 0 | 0 | 0 | 0 | 0 | 0 | 0 | 0 | 0 | 0 | 0 | 0 | 0 | 0 | 0 | 0 | 0 | 0 | 0 | 0 | 0 | 0 | 0 | 0 | 0 | 0 | 0 | 0 | 0 | 0 | 0 | 0 | 0 | 0 | 0 | 0 | 0 | 0 | 0 | 0 | 0 | 0
0/2/2/1: | 0.102 | 0.073 | 0.062 | 0.053 | 0.048 | 0.044 | 0.043 | 0.045 | 0.05 | 0.057 | 0.066 | 0.079 | 0.127 | 0.164 | 0.191 | 0.206 | 0.21 | 0.203 | 0.185 | 0.157 | 0 | 0 | 0 | 0 | 0 | 0 | 0 | 0 | 0 | 0 | 0 | 0.099 | 0.124 | 0.157 | 0.201 | 0.254 | 0.316 | 0.387 | 0.467 | 0.556 | 0 | 0 | 0 | 0 | 0 | 0 | 0 | 0 | 0 | 0 | 0 | 0.099 | 0.124 | 0.157 | 0.201 | 0.254 | 0.316 | 0.387 | 0.467 | 0.556
0/2/2/2: | 0.793 | 0.641 | 0.597 | 0.574 | 0.574 | 0.597 | 0.642 | 0.709 | 0.799 | 0.91 | 1.044 | 1.206 | 2.133 | 3.001 | 3.817 | 4.573 | 5.259 | 5.885 | 6.451 | 6.952 | 0 | 0 | 0 | 0 | 0 | 0 | 0 | 0 | 0 | 0 | 0 | 0 | 1.278 | 2.732 | 4.011 | 5.097 | 5.981 | 6.677 | 7.184 | 7.499 | 0 | 0 | 0 | 0 | 0 | 0 | 0 | 0 | 0 | 0 | 0 | 0 | 1.278 | 2.732 | 4.011 | 5.097 | 5.981 | 6.677 | 7.184 | 7.499
0/2/2/3: | 0.001 | 0.002 | 0.003 | 0.004 | 0.005 | 0.005 | 0.005 | 0.005 | 0.004 | 0.004 | 0.003 | 0.002 | 0.009 | 0.015 | 0.021 | 0.027 | 0.032 | 0.037 | 0.041 | 0.045 | 0 | 0 | 0 | 0 | 0 | 0 | 0 | 0 | 0 | 0 | 0 | 0.025 | 0.034 | 0.04 | 0.043 | 0.043 | 0.041 | 0.035 | 0.026 | 0.015 | 0 | 0 | 0 | 0 | 0 | 0 | 0 | 0 | 0 | 0 | 0 | 0.025 | 0.034 | 0.04 | 0.043 | 0.043 | 0.041 | 0.035 | 0.026 | 0.015
0/2/2/4: | 0.008 | 0.011 | 0.013 | 0.013 | 0.014 | 0.014 | 0.014 | 0.014 | 0.013 | 0.012 | 0.01 | 0.008 | 0.012 | 0.016 | 0.019 | 0.021 | 0.023 | 0.023 | 0.024 | 0.023 | 0 | 0 | 0 | 0 | 0 | 0 | 0 | 0 | 0 | 0 | 0 | 0.062 | 0.054 | 0.049 | 0.044 | 0.042 | 0.041 | 0.042 | 0.044 | 0.048 | 0 | 0 | 0 | 0 | 0 | 0 | 0 | 0 | 0 | 0 | 0 | 0.062 | 0.054 | 0.049 | 0.044 | 0.042 | 0.041 | 0.042 | 0.044 | 0.048
0/2/2/5: | 0 | 0 | 0 | 0 | 0 | 0 | 0 | 0 | 0 | 0 | 0 | 0 | 0 | 0 | 0 | 0 | 0 | 0 | 0 | 0 | 0 | 0 | 0 | 0 | 0 | 0 | 0 | 0 | 0 | 0 | 0 | 0 | 0 | 0 | 0 | 0 | 0 | 0 | 0 | 0 | 0 | 0 | 0 | 0 | 0 | 0 | 0 | 0 | 0 | 0 | 0 | 0 | 0 | 0 | 0 | 0 | 0 | 0 | 0 | 0
0/2/3/0: | 0 | 0 | 0 | 0 | 0 | 0 | 0 | 0 | 0 | 0 | 0 | 0 | 0 | 0 | 0 | 0 | 0 | 0 | 0 | 0 | 0 | 0 | 0 | 0 | 0 | 0 | 0 | 0 | 0 | 0 | 0 | 0 | 0 | 0 | 0 | 0 | 0 | 0 | 0 | 0 | 0 | 0 | 0 | 0 | 0 | 0 | 0 | 0 | 0 | 0 | 0 | 0 | 0 | 0 | 0 | 0 | 0 | 0 | 0 | 0
0/2/3/1: | 0.039 | 0.045 | 0.048 | 0.05 | 0.053 | 0.055 | 0.056 | 0.058 | 0.059 | 0.06 | 0.06 | 0.057 | 0.116 | 0.166 | 0.208 | 0.241 | 0.264 | 0.279 | 0.285 | 0.283 | 0.139 | 0.101 | 0.086 | 0.072 | 0.061 | 0.051 | 0.044 | 0.039 | 0.036 | 0.035 | 0.037 | 0.36 | 0.267 | 0.208 | 0.182 | 0.19 | 0.231 | 0.306 | 0.415 | 0.555 | 0.139 | 0.101 | 0.086 | 0.072 | 0.061 | 0.051 | 0.044 | 0.039 | 0.036 | 0.035 | 0.037 | 0.36 | 0.267 | 0.208 | 0.182 | 0.19 | 0.231 | 0.306 | 0.415 | 0.555
0/2/3/2: | 0.985 | 0.797 | 0.735 | 0.695 | 0.677 | 0.682 | 0.709 | 0.759 | 0.831 | 0.925 | 1.041 | 1.18 | 2.093 | 2.953 | 3.771 | 4.534 | 5.235 | 5.884 | 6.481 | 7.018 | 1.667 | 1.129 | 0.953 | 0.844 | 0.802 | 0.826 | 0.919 | 1.077 | 1.302 | 1.593 | 1.95 | 2.407 | 3.052 | 3.722 | 4.426 | 5.157 | 5.904 | 6.676 | 7.474 | 8.287 | 1.667 | 1.129 | 0.953 | 0.844 | 0.802 | 0.826 | 0.919 | 1.077 | 1.302 | 1.593 | 1.95 | 2.407 | 3.052 | 3.722 | 4.426 | 5.157 | 5.904 | 6.676 | 7.474 | 8.287
0/2/3/3: | 0 | 0.003 | 0.003 | 0.004 | 0.004 | 0.005 | 0.005 | 0.005 | 0.005 | 0.004 | 0.003 | 0.002 | 0.008 | 0.013 | 0.017 | 0.021 | 0.025 | 0.029 | 0.032 | 0.034 | 0 | 0.002 | 0.003 | 0.004 | 0.005 | 0.005 | 0.005 | 0.005 | 0.005 | 0.004 | 0.004 | 0.004 | 0.012 | 0.018 | 0.024 | 0.028 | 0.031 | 0.032 | 0.033 | 0.033 | 0 | 0.002 | 0.003 | 0.004 | 0.005 | 0.005 | 0.005 | 0.005 | 0.005 | 0.004 | 0.004 | 0.004 | 0.012 | 0.018 | 0.024 | 0.028 | 0.031 | 0.032 | 0.033 | 0.033
0/2/3/4: | 0.003 | 0.008 | 0.011 | 0.012 | 0.014 | 0.014 | 0.015 | 0.014 | 0.014 | 0.012 | 0.011 | 0.008 | 0.012 | 0.016 | 0.019 | 0.022 | 0.024 | 0.025 | 0.026 | 0.026 | 0.013 | 0.016 | 0.016 | 0.016 | 0.016 | 0.015 | 0.014 | 0.012 | 0.01 | 0.007 | 0.004 | 0.029 | 0.024 | 0.02 | 0.018 | 0.018 | 0.02 | 0.024 | 0.03 | 0.038 | 0.013 | 0.016 | 0.016 | 0.016 | 0.016 | 0.015 | 0.014 | 0.012 | 0.01 | 0.007 | 0.004 | 0.029 | 0.024 | 0.02 | 0.018 | 0.018 | 0.02 | 0.024 | 0.03 | 0.038
0/2/3/5: | 0 | 0 | 0 | 0 | 0 | 0 | 0 | 0 | 0 | 0 | 0 | 0 | 0 | 0 | 0 | 0 | 0 | 0 | 0 | 0 | 0 | 0 | 0 | 0 | 0 | 0 | 0 | 0 | 0 | 0 | 0 | 0 | 0 | 0 | 0 | 0 | 0 | 0 | 0 | 0 | 0 | 0 | 0 | 0 | 0 | 0 | 0 | 0 | 0 | 0 | 0 | 0 | 0 | 0 | 0 | 0 | 0 | 0 | 0 | 0
0/2/4/0: | 0 | 0 | 0 | 0 | 0 | 0 | 0 | 0 | 0 | 0 | 0 | 0 | 0 | 0 | 0 | 0 | 0 | 0 | 0 | 0 | 0 | 0 | 0 | 0 | 0 | 0 | 0 | 0 | 0 | 0 | 0 | 0 | 0 | 0 | 0 | 0 | 0 | 0 | 0 | 0 | 0 | 0 | 0 | 0 | 0 | 0 | 0 | 0 | 0 | 0 | 0 | 0 | 0 | 0 | 0 | 0 | 0 | 0 | 0 | 0
0/2/4/1: | 0.053 | 0.055 | 0.056 | 0.057 | 0.058 | 0.059 | 0.061 | 0.062 | 0.063 | 0.064 | 0.065 | 0.065 | 0.127 | 0.181 | 0.23 | 0.271 | 0.304 | 0.33 | 0.35 | 0.362 | 0.121 | 0.091 | 0.08 | 0.073 | 0.069 | 0.069 | 0.071 | 0.078 | 0.087 | 0.1 | 0.116 | 0.305 | 0.243 | 0.212 | 0.211 | 0.242 | 0.303 | 0.394 | 0.516 | 0.666 | 0.121 | 0.091 | 0.08 | 0.073 | 0.069 | 0.069 | 0.071 | 0.078 | 0.087 | 0.1 | 0.116 | 0.305 | 0.243 | 0.212 | 0.211 | 0.242 | 0.303 | 0.394 | 0.516 | 0.666
0/2/4/2: | 1.009 | 0.817 | 0.752 | 0.71 | 0.69 | 0.693 | 0.718 | 0.766 | 0.837 | 0.93 | 1.045 | 1.187 | 2.213 | 3.125 | 3.93 | 4.617 | 5.18 | 5.628 | 5.961 | 6.177 | 1.5 | 1.176 | 1.077 | 1.023 | 1.014 | 1.049 | 1.131 | 1.256 | 1.426 | 1.64 | 1.899 | 2.154 | 2.952 | 3.733 | 4.506 | 5.26 | 5.987 | 6.697 | 7.389 | 8.055 | 1.5 | 1.176 | 1.077 | 1.023 | 1.014 | 1.049 | 1.131 | 1.256 | 1.426 | 1.64 | 1.899 | 2.154 | 2.952 | 3.733 | 4.506 | 5.26 | 5.987 | 6.697 | 7.389 | 8.055
0/2/4/3: | 0.002 | 0.003 | 0.003 | 0.004 | 0.004 | 0.004 | 0.004 | 0.004 | 0.004 | 0.004 | 0.004 | 0.003 | 0.008 | 0.013 | 0.018 | 0.021 | 0.024 | 0.027 | 0.029 | 0.03 | 0 | 0.001 | 0.002 | 0.002 | 0.003 | 0.003 | 0.003 | 0.003 | 0.004 | 0.004 | 0.004 | 0.002 | 0.01 | 0.016 | 0.022 | 0.026 | 0.03 | 0.033 | 0.035 | 0.037 | 0 | 0.001 | 0.002 | 0.002 | 0.003 | 0.003 | 0.003 | 0.003 | 0.004 | 0.004 | 0.004 | 0.002 | 0.01 | 0.016 | 0.022 | 0.026 | 0.03 | 0.033 | 0.035 | 0.037
0/2/4/4: | 0.006 | 0.011 | 0.013 | 0.015 | 0.016 | 0.016 | 0.016 | 0.016 | 0.015 | 0.014 | 0.012 | 0.01 | 0.014 | 0.019 | 0.023 | 0.028 | 0.032 | 0.037 | 0.041 | 0.045 | 0.011 | 0.016 | 0.018 | 0.019 | 0.019 | 0.02 | 0.019 | 0.018 | 0.017 | 0.015 | 0.012 | 0.034 | 0.026 | 0.022 | 0.022 | 0.025 | 0.032 | 0.042 | 0.056 | 0.074 | 0.011 | 0.016 | 0.018 | 0.019 | 0.019 | 0.02 | 0.019 | 0.018 | 0.017 | 0.015 | 0.012 | 0.034 | 0.026 | 0.022 | 0.022 | 0.025 | 0.032 | 0.042 | 0.056 | 0.074
0/2/4/5: | 0 | 0 | 0 | 0 | 0 | 0 | 0 | 0 | 0 | 0 | 0 | 0 | 0 | 0 | 0 | 0 | 0 | 0 | 0 | 0 | 0 | 0 | 0 | 0 | 0 | 0 | 0 | 0 | 0 | 0 | 0 | 0 | 0 | 0 | 0 | 0 | 0 | 0 | 0 | 0 | 0 | 0 | 0 | 0 | 0 | 0 | 0 | 0 | 0 | 0 | 0 | 0 | 0 | 0 | 0 | 0 | 0 | 0 | 0 | 0
1/0/0/0: | 30.096 | 0 | 0 |  | 21874
1/0/0/1: | 29.388 | 24.854 | 10.246 | 23.28 | 21874
1/0/0/2: | 307.58 | 246.091 | 229.589 | 96.705 | 21874
1/0/0/3: | 1.537 | 1.18 | 0.84 | 0.86 | 21874
1/0/0/4: | 4.661 | 3.951 | 3.233 | 4.248 | 21874
1/0/0/5: | 0 | 0 | 0 | 0 | 21874
1/0/1/0: | 25.572 | 0 | 0 |  | 98301
1/0/1/1: | 18.201 | 14.111 | 8.901 | -0.731 | 98301
1/0/1/2: | 293.928 | 229.884 | 217.322 | -50.599 | 98301
1/0/1/3: | 1.203 | 0.915 | 0.748 | -0.237 | 98301
1/0/1/4: | 2.496 | 1.892 | 1.788 | -0.191 | 98301
1/0/1/5: | 0 | 0 | 0 | 0 | 98301
1/0/2/0: | 21.799 | 0 | 0 |  | 22110
1/0/2/1: | 16.017 | 12.539 | 12.225 | 26.118 | 22110
1/0/2/2: | 269.547 | 217.942 | 223.088 | 116.788 | 22110
1/0/2/3: | 0.946 | 0.88 | 0.812 | 1.022 | 22110
1/0/2/4: | 1.783 | 1.327 | 1.51 | 4.841 | 22110
1/0/2/5: | 0 | 0 | 0 | 0 | 22110
1/0/3/0: | 28.771 | 0 | 0 |  | 96515
1/0/3/1: | 12.593 | 11.372 | 8.811 | -3.621 | 96515
1/0/3/2: | 235.878 | 213.643 | 211.083 | -71.054 | 96515
1/0/3/3: | 0.865 | 0.773 | 0.703 | -0.402 | 96515
1/0/3/4: | 1.47 | 1.303 | 1.303 | -0.794 | 96515
1/0/3/5: | 0 | 0 | 0 | 0 | 96515
1/0/4/0: | 27.157 | 0 | 0 |  | 194816
1/0/4/1: | 15.257 | 12.74 | 8.862 |  | 194816
1/0/4/2: | 263.459 | 221.785 | 214.345 |  | 194816
1/0/4/3: | 1.026 | 0.842 | 0.728 |  | 194816
1/0/4/4: | 1.957 | 1.597 | 1.559 |  | 194816
1/0/4/5: | 0 | 0 | 0 |  | 194816
1/1/0/0: | 0 | 0 | 0
1/1/0/1: | 0.25 | 25.563 | 10.434 | 19.705
1/1/0/2: | 2.581 | 246.591 | 230.463 | 42.41
1/1/0/3: | 0.013 | 1.182 | 0.842 | 0.587
1/1/0/4: | 0.039 | 4.008 | 3.262 | 3.896
1/1/0/5: | 0 | 0 | 0 | 0
1/1/1/0: | 0 | 0 | 0
1/1/1/1: | 0.129 | 13.817 | 8.91 | 2.277
1/1/1/2: | 2.098 | 226.396 | 218.337 | 2.388
1/1/1/3: | 0.009 | 0.901 | 0.747 | 0.098
1/1/1/4: | 0.018 | 1.863 | 1.771 | 0.081
1/1/1/5: | 0 | 0 | 0 | 0
1/1/2/0: | 0 | 0 | 0
1/1/2/1: | 0.098 | 12.364 | 12.346 | 22.328
1/1/2/2: | 1.637 | 216.258 | 223.778 | 53.31
1/1/2/3: | 0.006 | 0.865 | 0.808 | 0.685
1/1/2/4: | 0.011 | 1.308 | 1.503 | 4.5
1/1/2/5: | 0 | 0 | 0 | 0
1/1/3/0: | 0 | 0 | 0
1/1/3/1: | 0.1 | 11.343 | 8.784 | 0.296
1/1/3/2: | 1.892 | 213.675 | 211.85 | -7.636
1/1/3/3: | 0.007 | 0.759 | 0.691 | -0.032
1/1/3/4: | 0.011 | 1.277 | 1.275 | -0.4
1/1/3/5: | 0 | 0 | 0 | 0
1/1/4/0: | 0 | 0 | 0
1/1/4/1: | 0.115 | 12.59 | 8.853
1/1/4/2: | 1.996 | 220.058 | 215.244
1/1/4/3: | 0.008 | 0.827 | 0.72
1/1/4/4: | 0.015 | 1.572 | 1.535
1/1/4/5: | 0 | 0 | 0
1/2/0/0: | 0 | 0 | 0
1/2/0/1: | 0.247 | 25.33 | 10.316 | 19.661
1/2/0/2: | 2.572 | 248.596 | 229.686 | 42.594
1/2/0/3: | 0.013 | 1.208 | 0.841 | 0.585
1/2/0/4: | 0.039 | 4.005 | 3.249 | 3.882
1/2/0/5: | 0 | 0 | 0 | 0
1/2/1/0: | 0 | 0 | 0
1/2/1/1: | 0.129 | 13.994 | 8.902 | 2.442
1/2/1/2: | 2.091 | 229.678 | 217.637 | 4.615
1/2/1/3: | 0.009 | 0.918 | 0.746 | 0.096
1/2/1/4: | 0.018 | 1.872 | 1.781 | 0.068
1/2/1/5: | 0 | 0 | 0 | 0
1/2/2/0: | 0 | 0 | 0
1/2/2/1: | 0.097 | 12.622 | 12.274 | 22.338
1/2/2/2: | 1.632 | 217.481 | 223.094 | 54.734
1/2/2/3: | 0.006 | 0.882 | 0.815 | 0.687
1/2/2/4: | 0.011 | 1.337 | 1.513 | 4.482
1/2/2/5: | 0 | 0 | 0 | 0
1/2/3/0: | 0 | 0 | 0
1/2/3/1: | 0.1 | 11.523 | 8.788 | 0.483
1/2/3/2: | 1.887 | 214.101 | 211.251 | -3.455
1/2/3/3: | 0.007 | 0.773 | 0.695 | -0.023
1/2/3/4: | 0.012 | 1.304 | 1.288 | -0.423
1/2/3/5: | 0 | 0 | 0 | 0
1/2/4/0: | 0 | 0 | 0
1/2/4/1: | 0.115 | 12.751 | 8.851
1/2/4/2: | 1.99 | 222.206 | 214.588
1/2/4/3: | 0.008 | 0.844 | 0.723
1/2/4/4: | 0.015 | 1.585 | 1.548
1/2/4/5: | 0 | 0 | 0
END

## Results
Emission Rates (in g/km for and LA4 cycle, or g/start for a cold start) for a location specific fleet and ambient and fuel conditions
|  | COrn | HCrn | NOXrn | CO2rn | COst | HCst | NOXst | CO2st
Measured | Type1 | 74.269 | 174.029 | 1.927 | 10.094 | 21.318 | 76.309 | 0.522 | 6.995
| Type2 | 15.559 | 241.493 | 0.952 | 1.681 | 47.994 | 67.166 | -0.119 | 6.761
| Type3 | 5.907 | 222.419 | 0.647 | 0.502 | 18.829 | 46.805 | 0.864 | 3.941
| Type4 | 9.526 | 222.706 | 1.604 | 1.626 | 27.494 | 104.081 | 0.331 | 3.871
| Type5 | 14.832 | 223.485 | 0.677 | 2.791 | 36.385 | 35.107 | -0.003 | 6.658
| Type6 | 12.59 | 220.058 | 0.827 | 1.535 | 22.328 | 53.31 | 0.685 | 4.5 | Site Specific Testing Info
IVE | Type1 | 28.45 | 252.24 | 1.9 | 3.27 | 348.73 | 54.24 | 7.38 | 20.22 | Use in the IVE model location file
| Type2 | 13.12 | 213.63 | 0.89 | 1.39 | 106.85 | 34.06 | 2.75 | 6.74 | Altitude | 700
| Type3 | 1.69 | 212.05 | 0.37 | 0.08 | 28.57 | 26.18 | 0.84 | 2 | A/C | 0%
| Type4 | 8.93 | 256.2 | 1.55 | 0.19 | 43.58 | 5.12 | 1.46 | 0.6 | I/M | idle cent
| Type5 | 11.59 | 222.43 | 1.29 | 0.95 | 130.09 | 33.28 | 3.38 | 6.68 | Temp | 24
| Type6 | 5.44 | 215.13 | 0.6 | 0.46 | 67.74 | 29.32 | 1.69 | 3.9 | Hum | 60
Correction Factor | Type1 | 2.6105 | 3.0869 | 1.0142 | 0.68993 | 0.06113 | 0.34594 | 0.070732 | 1.4069 | Overall | clean/premix
| Type2 | 1.1859 | 1.2094 | 1.0697 | 1.1304 | 0.44917 | 1.0031 | -0.043273 | 1.972 | Sulfur(S) | 50ppm
| Type3 | 3.4953 | 6.275 | 1.7486 | 1.0489 | 0.65905 | 1.9705 | 1.0286 | 1.7878 | Lead(Pb) | none
| Type4 | 1.0667 | 8.5579 | 1.0348 | 0.86927 | 0.63089 | 6.4517 | 0.22671 | 20.3283 | Benzene | lw(0.5%)
| Type5 | 1.2797 | 2.9379 | 0.52481 | 1.0047 | 0.27969 | 0.99671 | -0.00088757 | 1.0549 | Oxygenate | 0%
| Type6 | 2.3143 | 3.337 | 1.3783 | 1.0229 | 0.32961 | 1.1538 | 0.40533 | 1.8182

## Instructions
Created for version 1.2 of the IVE model (but can be used with any version).
This workbook helps to create site-specific correction factors for an area that has measured emissions information on its fleet.
The correction factors can then be used in the IVE model to create an emissions inventory for an area.
Step 1. Group the the emissions data into up to 5 or 6 different categories.
Common examples of grouping are: carborated gasoline vehicles, multippoint fuel injected vehicles, Euro IV vehicles, or natural gas vehicles
If more than 6 groups are wanted, you can always edit this workbook to have more pages and more rows of calculations
Step 2. Format the data so it is compatable with the speed analysis program (Also, this is assuming the emissions data is cleaned up and time aligned)
An example of the compatable format is shown on the Inputformatforspeedanalysis worksheet.
Step 3. Run the speedanalysis program.
Select all tests in one group, execute.
Import the result file into the appropriate group worksheet in this document (i.e. Type1, Type2)
You can rename the worksheets a more meaningful name if you would like. (ie. Change Type 1 to CARB)
Repeat step 3 for each group of vehicle data
Step 4. Run the IVE model using the site specific information on fuel types, temperatures, etc.
Create a fleet file for each group (or type).
Start with the location file for the LA4 (See INFO sheet), but modify it so that is consistent with the testing situation (in terms of fuel used, temperature, elevation, etc). For what the data in the LA4 cycle is, see the info sheet
Leave the driving pattern from the LA4 cycle (specifically, use the percentage in each bin, and the average speed)
Change the start percentage of 100 in bin 15 to 100 to bin 18 hour. (NOTE, if cold start data from each test was not collected, a cold start correction factor can not be used.)
Put the driving distance as 1 km and 1 start
Run each fleet file with the location file.
Read the results and put them into the yellow cells on the Results page
Step 5. The Values shown in the correction factors are your Base Correction factors that can be used in the IVE model
Use these values for all of 'type1' vehicle types, etc.
they can be input in the IVE manually or in the BaseAdj spreadsheet attached and imported to the model.
Since other pollutants are rarely measured, it is common to use a surrogate for other pollutants. For example, if the CF for VOC was calculated to be 2, it is assumed that the formaldehyde should also be changed by a factor of 2
The most appropriate surrogate factors are listed in the INFO sheet
If you would like to see a detailed methodology of how this works, see the nonautomated Base Adjustment factor file for more information.

## INFO
Mapping of Pollutants for CFs |  | Standard Conditions for the LA4 Cycle and used in the IVE Model
For pollutant | Use Values from
VOCst | VOC
COst | CO
NOxst | Nox
PMst
Leadst | CO2
SO2st | CO2
NH3st | CO2
1,3 butadienest | VOC
Formaldehydest | VOC
Acetaldehydest | VOC
Benzenest | VOC
EVAPst | --
CO2st | CO2
N20st | CO2
CH4st | VOC

## Inputformatforspeedanalysis
Test 002 | 14 Mar 205 | Comments | [5 empty] | -----
Row Data Starts | 95 |  | Total Distance (mi): | 10.859
Odometer/Engine | 16560/1.5L |  | g/mi avgSemtech: | 4.323 | 27.2 | 3.72 | 269.4
Vehicle ID | Toyota Corolla 1992 KAM359C |  | g/mi avg: | 4.323 | 27.24 | 3.62 | 269.43
Air/Fuel-Cat | SPI-NoCat
| Begin | End | Running Time | Soak Time
ColdStart | 8:10 | 8:13 | 0:03 | 12:00
Run1 | 8:13 | 8:37 | 0:24 | 0
Offset for Column | Offset for Column | Offset for Column | Offset for Column | Offset for Column | Offset for Column | Offset for Column | Offset for Column
0 | 0 | 0 | 0 | 0 | 0 | 0 | 0
Time(seconds) | Speed (mph) | Altitude (m) | Flow sfpm | HC g/second | CO g/second | Nox g/second | CO2 g/second
8:10 | 0 | 1711 | 0.44 | 2e-05 | 4e-05 | 1e-05 | 0.001
8:10 | 0 | 1711 | 0.03 | 2e-05 | 2e-05 | 0 | 0
8:10 | 0 | 1711 | 0.24 | 0.00042 | 0.0005 | 8e-05 | 0.006
8:10 | 0 | 1711 | 0.6 | 0.00171 | 0.00235 | 0.00044 | 0.027
8:10 | 0 | 1710.9 | 12.6 | 0.06785 | 0.11219 | 0.01003 | 0.715
8:10 | 0 | 1710.9 | 23.27 | 0.11828 | 0.40518 | 0.01536 | 1.534
8:10 | 0 | 1711.1 | 13.18 | 0.05615 | 0.28949 | 0.00807 | 0.986
8:10 | 0 | 1711.1 | 9.54 | 0.03314 | 0.20688 | 0.00673 | 0.776
8:10 | 0.4 | 1711 | 23.91 | 0.07001 | 0.43352 | 0.02404 | 2.096
8:10 | 1.4 | 1710.9 | 19.31 | 0.05217 | 0.27915 | 0.02311 | 1.774
8:10 | 2.6 | 1710.9 | 16.1 | 0.04086 | 0.24537 | 0.01855 | 1.493
8:10 | 4 | 1711 | 26.38 | 0.06389 | 0.45152 | 0.02407 | 2.429
8:10 | 5.7 | 1710.9 | 23.65 | 0.05526 | 0.45982 | 0.01685 | 2.139
8:10 | 7.1 | 1710.8 | 16.92 | 0.03831 | 0.37813 | 0.00846 | 1.484
8:10 | 7.7 | 1710.8 | 16.29 | 0.0354 | 0.40353 | 0.00618 | 1.386
8:10 | 7.8 | 1710.8 | 16.62 | 0.03493 | 0.41523 | 0.00728 | 1.412
8:10 | 7.8 | 1710.9 | 17.23 | 0.0353 | 0.39481 | 0.00854 | 1.481
8:10 | 8.2 | 1710.9 | 18.51 | 0.03639 | 0.41132 | 0.01129 | 1.603
8:10 | 9.6 | 1710.9 | 27.68 | 0.05348 | 0.59219 | 0.01913 | 2.415
8:10 | 11 | 1711 | 24.68 | 0.04768 | 0.51236 | 0.01826 | 2.189
8:10 | 12.2 | 1711 | 26.82 | 0.05781 | 0.56428 | 0.02015 | 2.393
8:10 | 12.3 | 1711.2 | 18.48 | 0.0538 | 0.42139 | 0.01235 | 1.595
8:10 | 11.2 | 1711.5 | 12.18 | 0.04289 | 0.32407 | 0.00755 | 0.986
8:10 | 9.2 | 1711.7 | 7.12 | 0.02566 | 0.20514 | 0.0025 | 0.555
8:10 | 6.5 | 1711.6 | 6.58 | 0.02243 | 0.19117 | 0.00138 | 0.514
8:10 | 3.6 | 1711.5 | 6.45 | 0.02011 | 0.17966 | 0.00109 | 0.515
8:10 | 1.7 | 1711.3 | 6.62 | 0.0181 | 0.16771 | 0.0012 | 0.554
8:10 | 0.7 | 1711.3 | 6.61 | 0.01675 | 0.14555 | 0.00258 | 0.578
8:10 | 0.1 | 1711.5 | 6.52 | 0.01669 | 0.14557 | 0.00312 | 0.57
8:10 | 0 | 1711.4 | 9.2 | 0.02291 | 0.22525 | 0.00453 | 0.786
8:10 | 0.5 | 1711.3 | 19.7 | 0.04577 | 0.47074 | 0.0093 | 1.672
8:10 | 1.4 | 1711.3 | 18.15 | 0.03956 | 0.40121 | 0.00953 | 1.579
8:10 | 2.7 | 1711.2 | 16.5 | 0.03363 | 0.32046 | 0.01241 | 1.481
8:10 | 3.8 | 1711 | 12.61 | 0.0242 | 0.19276 | 0.01203 | 1.177
8:10 | 5.8 | 1710.8 | 14.43 | 0.0268 | 0.16441 | 0.01553 | 1.369
8:10 | 8.1 | 1710.9 | 20.97 | 0.0395 | 0.20924 | 0.03153 | 2.013
8:10 | 10.6 | 1710.8 | 27.84 | 0.0664 | 0.33132 | 0.0412 | 2.67
8:10 | 13.1 | 1710.7 | 35.17 | 0.10798 | 0.62462 | 0.03305 | 3.197
8:10 | 13.6 | 1710.7 | 26.67 | 0.07669 | 0.61544 | 0.01455 | 2.227
8:10 | 13.1 | 1710.6 | 11.53 | 0.02857 | 0.2521 | 0.00717 | 0.99
8:10 | 13.4 | 1710.6 | 13.04 | 0.029 | 0.24552 | 0.00893 | 1.169
8:10 | 14.6 | 1710.6 | 22.5 | 0.04551 | 0.37101 | 0.01943 | 2.096
8:10 | 16.5 | 1710.5 | 32.54 | 0.06179 | 0.48699 | 0.03332 | 3.109
8:10 | 18.1 | 1710.5 | 30.55 | 0.0555 | 0.44021 | 0.03288 | 2.921
8:10 | 19.5 | 1710.3 | 25.34 | 0.0437 | 0.3546 | 0.02979 | 2.428
8:10 | 20.5 | 1710.3 | 26.8 | 0.04569 | 0.34071 | 0.03408 | 2.561
8:11 | 21.8 | 1710.3 | 30.35 | 0.0621 | 0.38996 | 0.03907 | 2.894
8:11 | 23.1 | 1710.4 | 32.72 | 0.07995 | 0.67592 | 0.02517 | 2.934
8:11 | 23.2 | 1710.5 | 19.18 | 0.04598 | 0.48921 | 0.00914 | 1.596
8:11 | 22.5 | 1710.6 | 12.67 | 0.0273 | 0.32374 | 0.0061 | 1.057
8:11 | 22.5 | 1710.8 | 23.47 | 0.04635 | 0.51955 | 0.01606 | 2.047
8:11 | 22.7 | 1711 | 26.2 | 0.04829 | 0.46648 | 0.02292 | 2.388
8:11 | 23 | 1711.4 | 27.89 | 0.04893 | 0.43713 | 0.02584 | 2.615
8:11 | 23.5 | 1711.7 | 32.67 | 0.05537 | 0.50479 | 0.03067 | 3.093
8:11 | 23.7 | 1712.2 | 33.57 | 0.05588 | 0.50686 | 0.03177 | 3.18
8:11 | 23.7 | 1712.9 | 33.17 | 0.05506 | 0.51374 | 0.02983 | 3.14
8:11 | 23.6 | 1713.5 | 32.54 | 0.05388 | 0.56105 | 0.02595 | 3.047
8:11 | 23.7 | 1714.1 | 34.75 | 0.05633 | 0.68941 | 0.02526 | 3.172
8:11 | 23.5 | 1714.8 | 34.41 | 0.05705 | 0.62824 | 0.025 | 3.14
8:11 | 22.4 | 1715.3 | 19.43 | 0.03335 | 0.4225 | 0.0114 | 1.736
8:11 | 21 | 1715.8 | 14.56 | 0.02522 | 0.35585 | 0.00642 | 1.257
8:11 | 20 | 1716.1 | 15.45 | 0.02688 | 0.40953 | 0.0059 | 1.305
8:11 | 19.4 | 1716.5 | 18.05 | 0.0313 | 0.51154 | 0.00606 | 1.484
8:11 | 18.2 | 1716.9 | 11.95 | 0.02009 | 0.34745 | 0.00312 | 0.979
8:11 | 17.2 | 1716.8 | 7.21 | 0.01161 | 0.18402 | 0.00159 | 0.611
8:11 | 16.3 | 1716.7 | 6.01 | 0.00942 | 0.12703 | 0.001 | 0.536
8:11 | 15.1 | 1716.6 | 5.85 | 0.00926 | 0.11083 | 0.00086 | 0.539
8:11 | 13.2 | 1716.5 | 5.88 | 0.00951 | 0.11159 | 0.00079 | 0.543
8:11 | 11.1 | 1716.3 | 6.11 | 0.01011 | 0.12326 | 0.00072 | 0.562
8:11 | 9.6 | 1716.2 | 6.13 | 0.01032 | 0.13082 | 0.00067 | 0.555
8:11 | 7.7 | 1716.1 | 6.12 | 0.01042 | 0.13432 | 0.00066 | 0.551
8:11 | 5.8 | 1716 | 6.18 | 0.0106 | 0.135 | 0.00064 | 0.557
8:11 | 4.7 | 1715.8 | 6.07 | 0.01052 | 0.13108 | 0.00063 | 0.547
8:11 | 4.5 | 1715.7 | 6.28 | 0.01117 | 0.13668 | 0.00065 | 0.566
8:11 | 5.1 | 1715.6 | 7.02 | 0.01286 | 0.1568 | 0.00087 | 0.628
8:11 | 5.8 | 1715.5 | 7.96 | 0.01488 | 0.17997 | 0.00124 | 0.707
8:11 | 6.1 | 1715.4 | 7.55 | 0.01403 | 0.16404 | 0.00126 | 0.671
8:11 | 6.1 | 1715.3 | 6.51 | 0.0119 | 0.1278 | 0.00115 | 0.59
8:11 | 6.1 | 1715.1 | 6.72 | 0.01204 | 0.11936 | 0.00123 | 0.625
8:11 | 6.2 | 1715.1 | 6.91 | 0.01236 | 0.11446 | 0.00133 | 0.649
8:11 | 6.2 | 1715 | 7.22 | 0.01286 | 0.11634 | 0.00141 | 0.68
8:11 | 5.5 | 1714.9 | 6.49 | 0.01143 | 0.10485 | 0.00114 | 0.612
8:11 | 3.1 | 1714.9 | 6.03 | 0.01075 | 0.09901 | 0.00095 | 0.568
8:11 | 1.7 | 1714.9 | 6.3 | 0.0115 | 0.12233 | 0.00096 | 0.581
8:11 | 1.4 | 1714.9 | 11.17 | 0.02053 | 0.2581 | 0.00175 | 0.991
8:11 | 1.3 | 1714.9 | 13.51 | 0.02414 | 0.32774 | 0.00216 | 1.154
8:11 | 0.8 | 1714.9 | 8.29 | 0.01439 | 0.18361 | 0.00131 | 0.726
8:11 | 0.2 | 1715 | 6.18 | 0.01096 | 0.1173 | 0.00096 | 0.561
8:11 | 0 | 1715 | 5.91 | 0.0108 | 0.1259 | 0.0011 | 0.53
8:11 | 0.1 | 1715.2 | 8.68 | 0.01596 | 0.21236 | 0.00215 | 0.754
8:11 | 0.5 | 1715.3 | 18.63 | 0.03431 | 0.46097 | 0.00486 | 1.586
8:11 | 0.5 | 1715.3 | 11.99 | 0.02199 | 0.30016 | 0.00327 | 1.02
8:11 | 0.6 | 1715.3 | 13.07 | 0.02369 | 0.34015 | 0.0039 | 1.1
8:11 | 1.1 | 1715.3 | 19.07 | 0.03414 | 0.48964 | 0.0063 | 1.606
8:11 | 1.9 | 1715.2 | 13.31 | 0.02343 | 0.31747 | 0.00462 | 1.144
8:11 | 2.4 | 1715.2 | 14.61 | 0.02522 | 0.32531 | 0.00555 | 1.275
8:11 | 3.2 | 1715.2 | 14.06 | 0.02378 | 0.27893 | 0.00509 | 1.243
8:11 | 3.4 | 1715.1 | 11 | 0.01853 | 0.20435 | 0.00476 | 1
8:11 | 3 | 1715 | 6.46 | 0.01075 | 0.11599 | 0.00498 | 0.588
8:11 | 4.1 | 1714.8 | 11.03 | 0.01763 | 0.15531 | 0.01506 | 1.045
8:11 | 7.4 | 1714.9 | 26.49 | 0.04352 | 0.27707 | 0.0418 | 2.544
8:11 | 11 | 1714.7 | 31.03 | 0.05767 | 0.53153 | 0.03644 | 2.846
8:11 | 14.8 | 1714.5 | 41.95 | 0.0768 | 0.8214 | 0.03478 | 3.678
8:11 | 17 | 1714.2 | 30.12 | 0.05143 | 0.49373 | 0.0367 | 2.763
8:11 | 18.7 | 1713.7 | 26.98 | 0.04583 | 0.32122 | 0.03969 | 2.523
8:11 | 21.2 | 1713.5 | 34.28 | 0.07837 | 0.45562 | 0.04393 | 3.139
8:12 | 23.8 | 1713.3 | 40.54 | 0.09393 | 1.0176 | 0.03174 | 3.41
8:12 | 25.6 | 1713 | 36.45 | 0.07657 | 0.98696 | 0.01968 | 2.968
8:12 | 26.4 | 1712.8 | 19.26 | 0.03762 | 0.46626 | 0.01153 | 1.631
8:12 | 27.6 | 1712.6 | 28.93 | 0.05725 | 0.64006 | 0.01926 | 2.568
8:12 | 28.3 | 1712.3 | 20.98 | 0.04409 | 0.48953 | 0.01216 | 1.846
8:12 | 28.6 | 1712.1 | 14.09 | 0.03021 | 0.38522 | 0.00594 | 1.189
8:12 | 28.7 | 1711.7 | 11.99 | 0.02491 | 0.35267 | 0.0045 | 0.982
8:12 | 28.4 | 1711.4 | 8.34 | 0.01639 | 0.22709 | 0.00221 | 0.692
8:12 | 28 | 1711.1 | 7.32 | 0.01388 | 0.17472 | 0.00132 | 0.634
8:12 | 27.6 | 1711 | 7.1 | 0.01337 | 0.15808 | 0.00091 | 0.638
8:12 | 27.3 | 1710.6 | 6.89 | 0.01342 | 0.16237 | 0.00066 | 0.614
8:12 | 27 | 1710.3 | 6.93 | 0.01377 | 0.18367 | 0.00055 | 0.593
8:12 | 27 | 1709.9 | 7.97 | 0.01588 | 0.23249 | 0.00062 | 0.658
8:12 | 27 | 1709.5 | 8.9 | 0.01752 | 0.26936 | 0.00072 | 0.719
8:12 | 27.1 | 1709.1 | 9.03 | 0.01749 | 0.27214 | 0.00089 | 0.723
8:12 | 27 | 1708.7 | 7.98 | 0.01504 | 0.227 | 0.00084 | 0.645
8:12 | 26.5 | 1708.4 | 6.85 | 0.01244 | 0.17223 | 0.00071 | 0.582
8:12 | 25.4 | 1707.9 | 6.37 | 0.01163 | 0.13506 | 0.00059 | 0.569
8:12 | 24.9 | 1707.6 | 6.3 | 0.01195 | 0.13849 | 0.00055 | 0.563
8:12 | 24.9 | 1707 | 8.24 | 0.01609 | 0.20875 | 0.00069 | 0.713
8:12 | 24.8 | 1706.7 | 10.52 | 0.02032 | 0.27544 | 0.00089 | 0.889
8:12 | 23.1 | 1706.5 | 6.56 | 0.01362 | 0.16651 | 0.0006 | 0.558
8:12 | 20.5 | 1706 | 5.33 | 0.0105 | 0.12926 | 0.00109 | 0.459
8:12 | 19.1 | 1705.6 | 5.73 | 0.0105 | 0.13127 | 0.00209 | 0.501
8:12 | 19.9 | 1705.2 | 15.9 | 0.02825 | 0.3641 | 0.0063 | 1.397
8:12 | 21.4 | 1704.8 | 19.23 | 0.03378 | 0.47297 | 0.00751 | 1.674
8:12 | 22.5 | 1704.4 | 16.4 | 0.02867 | 0.36575 | 0.00781 | 1.436
8:12 | 23.2 | 1704 | 12.3 | 0.02167 | 0.22957 | 0.00694 | 1.126
8:12 | 23.6 | 1703.7 | 10.39 | 0.0184 | 0.18264 | 0.00561 | 0.96
8:12 | 24.1 | 1703.1 | 9.96 | 0.01748 | 0.20564 | 0.00472 | 0.899
8:12 | 24.8 | 1702.6 | 12.65 | 0.02183 | 0.29374 | 0.00563 | 1.112
8:12 | 25.7 | 1702.1 | 15.37 | 0.02575 | 0.36265 | 0.00643 | 1.336
8:12 | 26.3 | 1701.7 | 14.87 | 0.02407 | 0.34026 | 0.00675 | 1.299
8:12 | 26.7 | 1701.3 | 15.84 | 0.02488 | 0.34509 | 0.00816 | 1.403
8:12 | 28.5 | 1701.1 | 17.76 | 0.02703 | 0.36228 | 0.01106 | 1.597
8:12 | 29.9 | 1700.3 | 21.71 | 0.03261 | 0.40068 | 0.01421 | 1.988
8:12 | 30.9 | 1699.6 | 20.23 | 0.03024 | 0.40911 | 0.01235 | 1.836
8:12 | 31.8 | 1698.7 | 19.07 | 0.02845 | 0.40685 | 0.01057 | 1.711
8:12 | 32.8 | 1697.9 | 25.06 | 0.03729 | 0.52371 | 0.01385 | 2.254
8:12 | 33.8 | 1697.1 | 25.61 | 0.0381 | 0.49368 | 0.01528 | 2.324
8:12 | 34.7 | 1696.3 | 22.74 | 0.03384 | 0.40403 | 0.0124 | 2.107
8:12 | 35.3 | 1695.4 | 18.06 | 0.02679 | 0.3321 | 0.00782 | 1.618
8:12 | 35.8 | 1694.7 | 14.7 | 0.02255 | 0.30539 | 0.00591 | 1.275
8:12 | 36.3 | 1693.8 | 14.1 | 0.0222 | 0.3326 | 0.00471 | 1.201
8:12 | 36.4 | 1693.1 | 11.93 | 0.01962 | 0.29848 | 0.00298 | 1.002
8:12 | 35.2 | 1692.4 | 9.37 | 0.01654 | 0.22328 | 0.00176 | 0.762
8:12 | 33.4 | 1691.7 | 14.89 | 0.02848 | 0.29984 | 0.00216 | 1.093
8:12 | 31.7 | 1691 | 17.43 | 0.03593 | 0.26532 | 0.00203 | 1.041
8:12 | 30 | 1690.6 | 15.05 | 0.03295 | 0.16022 | 0.00164 | 0.662
8:12 | 28 | 1690 | 12.12 | 0.02746 | 0.08494 | 0.00121 | 0.36
8:12 | 26.2 | 1689.3 | 9.61 | 0.02233 | 0.04125 | 0.00086 | 0.184
8:12 | 24.7 | 1688.6 | 8.5 | 0.02127 | 0.0226 | 0.00075 | 0.11
8:12 | 24.3 | 1688 | 8.83 | 0.02355 | 0.02563 | 0.0008 | 0.16
8:12 | 24.4 | 1687.5 | 7.41 | 0.0204 | 0.0432 | 0.00078 | 0.244
8:12 | 24.4 | 1687.3 | 9.02 | 0.02422 | 0.09846 | 0.001 | 0.451
8:12 | 23.7 | 1687.1 | 6.62 | 0.01681 | 0.08293 | 0.00078 | 0.436
8:12 | 22.9 | 1686.8 | 5.59 | 0.01421 | 0.07468 | 0.00065 | 0.442
8:12 | 22.6 | 1686 | 5.92 | 0.01562 | 0.09765 | 0.00088 | 0.523
8:12 | 22.2 | 1685.3 | 5.77 | 0.01428 | 0.12738 | 0.00128 | 0.502
8:13 | 22.7 | 1684.7 | 8.84 | 0.02029 | 0.22483 | 0.00266 | 0.753
8:13 | 24 | 1684.1 | 15.62 | 0.03367 | 0.35941 | 0.00539 | 1.355
8:13 | 25.1 | 1683.5 | 11.98 | 0.02415 | 0.24449 | 0.00469 | 1.026
8:13 | 26.3 | 1682.8 | 13.54 | 0.02705 | 0.2656 | 0.00532 | 1.123
8:13 | 27.1 | 1682.2 | 11.28 | 0.02205 | 0.1962 | 0.00381 | 0.984
8:13 | 27.6 | 1681.4 | 7.57 | 0.01497 | 0.10344 | 0.00171 | 0.698
8:13 | 27.9 | 1680.7 | 8.84 | 0.01772 | 0.11053 | 0.00169 | 0.822
8:13 | 28.5 | 1680 | 8.63 | 0.0172 | 0.15641 | 0.00157 | 0.776
8:13 | 29.4 | 1679.1 | 15.3 | 0.02953 | 0.34747 | 0.00276 | 1.319
8:13 | 30 | 1678.4 | 12.89 | 0.02305 | 0.27432 | 0.00226 | 1.106
8:13 | 30.4 | 1677.6 | 11.09 | 0.01855 | 0.1791 | 0.00177 | 1.008
8:13 | 30.9 | 1676.7 | 10.98 | 0.01819 | 0.13666 | 0.00164 | 1.052
8:13 | 31.2 | 1675.9 | 11.74 | 0.01956 | 0.16528 | 0.00172 | 1.122
8:13 | 31.8 | 1675.2 | 16.96 | 0.02767 | 0.28568 | 0.00249 | 1.524
8:13 | 32.2 | 1674.4 | 15.87 | 0.02607 | 0.28223 | 0.00242 | 1.378
8:13 | 32.6 | 1673.5 | 15.81 | 0.02536 | 0.26256 | 0.00251 | 1.427
8:13 | 32.6 | 1672.7 | 15.68 | 0.02468 | 0.22253 | 0.00233 | 1.482
8:13 | 31.2 | 1672 | 15.3 | 0.02444 | 0.17558 | 0.00204 | 1.456
8:13 | 29.5 | 1671.3 | 14.42 | 0.02413 | 0.12831 | 0.00144 | 1.253
8:13 | 27.8 | 1670.7 | 12.1 | 0.02181 | 0.07755 | 0.00101 | 0.862
8:13 | 25.8 | 1670.1 | 9.49 | 0.01828 | 0.04341 | 0.00068 | 0.504
8:13 | 24.1 | 1669.5 | 8.82 | 0.01897 | 0.02783 | 0.00059 | 0.333
8:13 | 22.5 | 1669 | 9.73 | 0.02305 | 0.0232 | 0.00065 | 0.281
8:13 | 21.7 | 1668.5 | 6.95 | 0.01705 | 0.01818 | 0.00047 | 0.254
8:13 | 21.5 | 1668 | 6.58 | 0.01598 | 0.02783 | 0.00048 | 0.341
8:13 | 19.6 | 1667.6 | 5.75 | 0.01344 | 0.04046 | 0.00044 | 0.38
8:13 | 16.9 | 1667.1 | 5.18 | 0.0116 | 0.04535 | 0.00041 | 0.4
8:13 | 14.2 | 1667 | 7.11 | 0.01521 | 0.07024 | 0.00063 | 0.608
8:13 | 11.2 | 1666.8 | 6.09 | 0.01264 | 0.07012 | 0.0007 | 0.555
8:13 | 7.6 | 1666.7 | 5.84 | 0.01192 | 0.08092 | 0.00207 | 0.546
8:13 | 5.4 | 1666.8 | 6.01 | 0.01186 | 0.09178 | 0.00569 | 0.565
8:13 | 6.3 | 1666.7 | 9.54 | 0.01926 | 0.12014 | 0.01134 | 0.902
8:13 | 9.6 | 1666.5 | 26.69 | 0.05536 | 0.45233 | 0.02916 | 2.458
8:13 | 13.7 | 1666.4 | 43.52 | 0.08626 | 0.6695 | 0.05152 | 3.981
8:13 | 17 | 1666.1 | 37.32 | 0.07073 | 0.41388 | 0.05879 | 3.64
8:13 | 20.3 | 1665.8 | 40.38 | 0.08852 | 0.44966 | 0.04836 | 3.938
8:13 | 23.7 | 1665.7 | 44.5 | 0.09391 | 0.86417 | 0.03608 | 4.032
8:13 | 26.7 | 1665.6 | 51.59 | 0.1004 | 0.80001 | 0.04523 | 4.432
8:13 | 28.5 | 1665.8 | 26.33 | 0.04995 | 0.32218 | 0.0257 | 2.306
8:13 | 29.9 | 1665.8 | 39.34 | 0.0952 | 0.51011 | 0.04477 | 3.672
8:13 | 32.5 | 1665.6 | 36.6 | 0.1126 | 0.60066 | 0.02927 | 3.338
8:13 | 33.4 | 1665.5 | 17.28 | 0.05313 | 0.35583 | 0.00823 | 1.495
8:13 | 33.2 | 1665.3 | 16.31 | 0.04403 | 0.38881 | 0.00434 | 1.375
8:13 | 32.3 | 1665.6 | 16.89 | 0.04211 | 0.3909 | 0.00396 | 1.385
8:13 | 31.3 | 1666.2 | 15.51 | 0.03649 | 0.37847 | 0.00352 | 1.272
8:13 | 30.2 | 1666.8 | 16.74 | 0.03742 | 0.42669 | 0.00408 | 1.41
8:13 | 27.7 | 1667.1 | 11.82 | 0.02584 | 0.2992 | 0.00286 | 0.993
8:13 | 24.3 | 1667.4 | 8.06 | 0.01819 | 0.18384 | 0.00153 | 0.655
8:13 | 20.7 | 1667.8 | 8.01 | 0.01961 | 0.14393 | 0.00125 | 0.59
8:13 | 16.5 | 1668.1 | 6.79 | 0.01682 | 0.09836 | 0.0008 | 0.493
8:13 | 11.2 | 1668.3 | 6.97 | 0.01619 | 0.11195 | 0.00081 | 0.549
8:13 | 7 | 1668.5 | 5.85 | 0.01228 | 0.0808 | 0.00398 | 0.526
8:13 | 6.1 | 1668.6 | 7.71 | 0.01451 | 0.0768 | 0.01197 | 0.755
8:13 | 8.3 | 1668.7 | 22.63 | 0.03894 | 0.17127 | 0.04002 | 2.272
8:13 | 11.3 | 1669 | 34.53 | 0.05969 | 0.26135 | 0.0623 | 3.401
8:13 | 14 | 1669.5 | 40.54 | 0.07653 | 0.59861 | 0.04541 | 3.743
8:13 | 16 | 1669.8 | 44.7 | 0.08189 | 0.86066 | 0.0368 | 3.957
8:13 | 16.1 | 1670 | 16.88 | 0.02896 | 0.27995 | 0.01778 | 1.538
8:13 | 16.2 | 1670.2 | 26.77 | 0.04328 | 0.29962 | 0.03804 | 2.616
8:13 | 16.7 | 1670.2 | 31.71 | 0.0491 | 0.23536 | 0.04998 | 3.211
8:13 | 17.7 | 1670.3 | 27.1 | 0.04045 | 0.15354 | 0.04639 | 2.795
8:14 | 18.6 | 1670.7 | 29.75 | 0.0432 | 0.15451 | 0.05181 | 3.085
8:14 | 19.5 | 1671 | 32.5 | 0.04599 | 0.17214 | 0.0578 | 3.37
8:14 | 20.6 | 1670.9 | 33.8 | 0.04653 | 0.17994 | 0.06554 | 3.503
8:14 | 21.3 | 1670.8 | 37.07 | 0.05027 | 0.19533 | 0.0769 | 3.84
8:14 | 22.7 | 1670.7 | 40.89 | 0.05538 | 0.21505 | 0.08595 | 4.234
8:14 | 23.8 | 1670.6 | 40.56 | 0.05481 | 0.21541 | 0.08735 | 4.201
8:14 | 24.9 | 1670.8 | 44.43 | 0.05759 | 0.21463 | 0.09835 | 4.605
8:14 | 26.1 | 1671.8 | 47.2 | 0.05858 | 0.22512 | 0.10482 | 4.893
8:14 | 27.2 | 1672.9 | 50.81 | 0.06095 | 0.25081 | 0.11291 | 5.243
8:14 | 28.5 | 1673.8 | 55.02 | 0.07172 | 0.36908 | 0.10784 | 5.538
8:14 | 29.7 | 1674.6 | 57.43 | 0.0912 | 0.63281 | 0.0799 | 5.477
8:14 | 31 | 1675.4 | 60.07 | 0.09109 | 1.0231 | 0.0708 | 5.599
8:14 | 31.7 | 1676.1 | 59.27 | 0.08357 | 0.62958 | 0.08076 | 5.771
8:14 | 31.8 | 1677 | 35.07 | 0.0461 | 0.23706 | 0.06594 | 3.568
8:14 | 32.1 | 1677.7 | 45.26 | 0.05696 | 0.25509 | 0.08821 | 4.679
8:14 | 32.6 | 1678.4 | 43.14 | 0.05309 | 0.25476 | 0.08291 | 4.457
8:14 | 32.7 | 1679.1 | 36.46 | 0.04373 | 0.21656 | 0.0709 | 3.767
8:14 | 32.6 | 1679.8 | 34.01 | 0.04021 | 0.17908 | 0.06781 | 3.52
8:14 | 32.6 | 1680.5 | 37.32 | 0.04354 | 0.19248 | 0.07478 | 3.863
8:14 | 32.6 | 1681.1 | 37.4 | 0.04316 | 0.19233 | 0.07677 | 3.874
8:14 | 33.3 | 1681.6 | 37.09 | 0.04238 | 0.19011 | 0.07806 | 3.846
8:14 | 33.4 | 1682.1 | 35.74 | 0.04038 | 0.18642 | 0.07536 | 3.705
8:14 | 33.5 | 1682.5 | 36.4 | 0.04091 | 0.19865 | 0.07732 | 3.772
8:14 | 33.6 | 1682.9 | 39.59 | 0.04412 | 0.22652 | 0.08391 | 4.103
8:14 | 33.7 | 1683.4 | 41.03 | 0.04593 | 0.24238 | 0.0863 | 4.251
8:14 | 34.7 | 1683.7 | 38.9 | 0.04336 | 0.27893 | 0.08126 | 4.003
8:14 | 35.1 | 1683.8 | 38.03 | 0.04176 | 0.26739 | 0.07874 | 3.884
8:14 | 34.5 | 1684.1 | 36.21 | 0.0393 | 0.23089 | 0.07739 | 3.707
8:14 | 34.4 | 1684.3 | 40.01 | 0.04206 | 0.25143 | 0.07588 | 4.098
8:14 | 34.5 | 1684.5 | 37.88 | 0.03987 | 0.24097 | 0.06258 | 3.724
8:14 | 34.4 | 1684.7 | 30.87 | 0.03342 | 0.24328 | 0.04678 | 3.008
8:14 | 33.3 | 1685.7 | 22.02 | 0.0382 | 0.21155 | 0.02924 | 2.129
8:14 | 31.8 | 1686.8 | 17.14 | 0.04241 | 0.27953 | 0.01132 | 1.529
8:14 | 29.2 | 1687.4 | 9.63 | 0.02111 | 0.21069 | 0.00438 | 0.707
8:14 | 26.3 | 1688.1 | 6.25 | 0.01165 | 0.12119 | 0.00541 | 0.531
8:14 | 24.9 | 1688.8 | 25.17 | 0.04142 | 0.28688 | 0.03735 | 2.396
8:14 | 24.9 | 1689.3 | 34.72 | 0.05228 | 0.28056 | 0.05574 | 3.49
8:14 | 25 | 1689.7 | 30.63 | 0.04335 | 0.20415 | 0.04941 | 3.071
8:14 | 24.4 | 1689.8 | 27.05 | 0.04899 | 0.27571 | 0.03602 | 2.583
8:14 | 24.2 | 1690.2 | 27.58 | 0.05244 | 0.45162 | 0.01981 | 2.466
8:14 | 22.8 | 1690.5 | 14.65 | 0.0261 | 0.30689 | 0.00829 | 1.28
8:14 | 21.4 | 1691 | 13.13 | 0.0219 | 0.2599 | 0.00865 | 1.179
8:14 | 21 | 1691.1 | 24.59 | 0.03867 | 0.36401 | 0.02119 | 2.326
8:14 | 20.6 | 1691.3 | 15.71 | 0.02344 | 0.15631 | 0.01733 | 1.559
8:14 | 20.4 | 1691.8 | 14.05 | 0.02016 | 0.09346 | 0.02042 | 1.437
8:14 | 20.2 | 1692.1 | 15.15 | 0.02536 | 0.11782 | 0.01876 | 1.539
8:14 | 20.2 | 1692.4 | 16.53 | 0.02941 | 0.22554 | 0.01175 | 1.589
8:14 | 20.4 | 1692.6 | 14.44 | 0.02414 | 0.29871 | 0.00852 | 1.316
8:14 | 21 | 1692.4 | 13.37 | 0.02042 | 0.22706 | 0.01024 | 1.24
8:14 | 21.8 | 1692.2 | 16.34 | 0.02342 | 0.19778 | 0.01643 | 1.588
8:14 | 22.8 | 1692.1 | 15.81 | 0.02163 | 0.12973 | 0.02117 | 1.598
8:14 | 23.8 | 1691.8 | 19.45 | 0.02582 | 0.11785 | 0.02688 | 2.014
8:14 | 24.9 | 1691.4 | 22.65 | 0.02964 | 0.12481 | 0.03036 | 2.348
8:14 | 25.9 | 1691 | 23.47 | 0.03055 | 0.14122 | 0.02469 | 2.42
8:14 | 26.7 | 1690.3 | 17.05 | 0.02252 | 0.14353 | 0.01395 | 1.728
8:14 | 27.2 | 1689.7 | 13 | 0.01705 | 0.14942 | 0.00793 | 1.239
8:14 | 27.4 | 1689.2 | 12.5 | 0.01777 | 0.18316 | 0.00443 | 1.102
8:14 | 27.6 | 1688.6 | 10.59 | 0.01655 | 0.17365 | 0.0026 | 0.962
8:14 | 27.8 | 1688 | 10.44 | 0.02238 | 0.17792 | 0.00169 | 0.969
8:15 | 28 | 1687.3 | 10.22 | 0.03057 | 0.19532 | 0.00091 | 0.919
8:15 | 28.1 | 1687.2 | 7.84 | 0.02333 | 0.18784 | 0.0004 | 0.67
8:15 | 28.3 | 1686.8 | 6.93 | 0.01663 | 0.16151 | 0.00049 | 0.589
8:15 | 28.6 | 1686.4 | 7.29 | 0.01441 | 0.1512 | 0.00222 | 0.646
8:15 | 28.9 | 1686.2 | 8.6 | 0.01479 | 0.14283 | 0.00547 | 0.797
8:15 | 29.4 | 1686 | 12.63 | 0.01978 | 0.14568 | 0.01214 | 1.233
8:15 | 29.7 | 1686 | 13.56 | 0.02005 | 0.11029 | 0.01539 | 1.365
8:15 | 29.8 | 1686.2 | 12.56 | 0.01763 | 0.08411 | 0.01608 | 1.283
8:15 | 29.7 | 1686.4 | 14.31 | 0.01922 | 0.07546 | 0.02125 | 1.479
8:15 | 29.5 | 1686.9 | 15.46 | 0.02012 | 0.07235 | 0.02733 | 1.615
8:15 | 29.2 | 1687.3 | 16.56 | 0.02104 | 0.07682 | 0.02936 | 1.729
8:15 | 29 | 1687.8 | 21.97 | 0.02757 | 0.10047 | 0.04027 | 2.295
8:15 | 28.6 | 1688.6 | 18.83 | 0.02319 | 0.08257 | 0.03557 | 1.967
8:15 | 28.3 | 1689.3 | 21.41 | 0.02541 | 0.09802 | 0.04078 | 2.223
8:15 | 28.1 | 1689.9 | 22.68 | 0.02837 | 0.10211 | 0.04278 | 2.294
8:15 | 27.8 | 1690.4 | 21.72 | 0.03277 | 0.16002 | 0.03053 | 2.085
8:15 | 27.4 | 1690.9 | 19.07 | 0.03341 | 0.2407 | 0.01553 | 1.73
8:15 | 26.3 | 1691.2 | 10.81 | 0.01832 | 0.17952 | 0.00737 | 0.948
8:15 | 25.4 | 1691.4 | 14.18 | 0.02202 | 0.19813 | 0.01283 | 1.312
8:15 | 25 | 1691.7 | 14.46 | 0.02062 | 0.11364 | 0.02217 | 1.431
8:15 | 25 | 1691.8 | 16.59 | 0.02234 | 0.08885 | 0.02797 | 1.698
8:15 | 25.5 | 1691.7 | 19.99 | 0.02703 | 0.14301 | 0.0271 | 2.033
8:15 | 26.3 | 1691.7 | 22.64 | 0.03098 | 0.22664 | 0.02544 | 2.252
8:15 | 26.9 | 1691.6 | 16.49 | 0.02229 | 0.1874 | 0.01833 | 1.633
8:15 | 27.4 | 1691.2 | 14.09 | 0.01802 | 0.15079 | 0.01559 | 1.397
8:15 | 28.5 | 1690.7 | 20.53 | 0.02586 | 0.17362 | 0.02117 | 1.982
8:15 | 29.3 | 1690.2 | 13.01 | 0.01707 | 0.09845 | 0.0126 | 1.241
8:15 | 29.9 | 1689.8 | 11.02 | 0.01806 | 0.0922 | 0.00859 | 1.053
8:15 | 29.9 | 1689.6 | 8.59 | 0.01656 | 0.1092 | 0.00364 | 0.744
8:15 | 29.7 | 1689.2 | 9.97 | 0.01887 | 0.18563 | 0.00341 | 0.814
8:15 | 29.8 | 1688.7 | 14.05 | 0.02482 | 0.27415 | 0.00675 | 1.205
8:15 | 30.3 | 1688.3 | 12.83 | 0.02109 | 0.22472 | 0.00718 | 1.152
8:15 | 30.9 | 1687.9 | 15.16 | 0.0235 | 0.22172 | 0.00866 | 1.413
8:15 | 31.4 | 1687.5 | 12.81 | 0.01863 | 0.1598 | 0.00684 | 1.226
8:15 | 31.7 | 1687 | 13.1 | 0.0178 | 0.1519 | 0.00489 | 1.213
8:15 | 31.9 | 1686.8 | 12.15 | 0.01718 | 0.15027 | 0.00381 | 1.014
8:15 | 32 | 1686.6 | 13.35 | 0.02155 | 0.21349 | 0.00409 | 1.158
8:15 | 31.9 | 1686.5 | 12.49 | 0.02872 | 0.22929 | 0.00262 | 1.085
8:15 | 31.4 | 1686.3 | 12.73 | 0.03152 | 0.24875 | 0.00221 | 1.039
8:15 | 30.9 | 1686.1 | 12.46 | 0.03107 | 0.25966 | 0.00177 | 0.95
8:15 | 30.9 | 1686 | 12.42 | 0.02918 | 0.26921 | 0.00241 | 0.987
8:15 | 30.8 | 1685.8 | 12.19 | 0.02665 | 0.26302 | 0.00312 | 1.025
8:15 | 30.1 | 1685.5 | 9.33 | 0.01985 | 0.18968 | 0.00237 | 0.794
8:15 | 28.9 | 1685.2 | 9.23 | 0.01993 | 0.16079 | 0.00182 | 0.744
8:15 | 27 | 1684.9 | 8.72 | 0.01875 | 0.10967 | 0.00156 | 0.589
8:15 | 25 | 1684.5 | 7.73 | 0.01706 | 0.06602 | 0.00088 | 0.362
8:15 | 22.9 | 1684.3 | 6.54 | 0.01523 | 0.06049 | 0.00124 | 0.19
8:15 | 21.6 | 1684.1 | 6.59 | 0.0149 | 0.09131 | 0.00227 | 0.312
8:15 | 21.9 | 1683.9 | 12.48 | 0.02746 | 0.19665 | 0.00593 | 0.798
8:15 | 22.5 | 1683.8 | 12.57 | 0.02681 | 0.19364 | 0.00693 | 0.964
8:15 | 22.8 | 1683.5 | 10.76 | 0.02232 | 0.15528 | 0.00641 | 0.905
8:15 | 21.7 | 1683.4 | 7.05 | 0.01439 | 0.09046 | 0.00423 | 0.62
8:15 | 18.4 | 1683.3 | 5.3 | 0.01045 | 0.05567 | 0.00235 | 0.488
8:15 | 14.5 | 1683.2 | 5.35 | 0.01003 | 0.04551 | 0.00157 | 0.512
8:15 | 11.3 | 1683.3 | 8.17 | 0.01462 | 0.07277 | 0.00407 | 0.8
8:15 | 9.5 | 1683.2 | 8.29 | 0.01414 | 0.06844 | 0.00705 | 0.827
8:15 | 9.9 | 1683.1 | 8.98 | 0.01489 | 0.07311 | 0.00967 | 0.904
8:15 | 12.1 | 1683 | 18.96 | 0.03096 | 0.15917 | 0.02073 | 1.909
8:15 | 13.4 | 1683 | 13.71 | 0.022 | 0.11244 | 0.01341 | 1.379
8:15 | 13.2 | 1683 | 10.66 | 0.01696 | 0.08245 | 0.00719 | 1.073
8:15 | 10.8 | 1683.1 | 6.26 | 0.00986 | 0.05446 | 0.00423 | 0.624
8:16 | 8.7 | 1683 | 5.75 | 0.00875 | 0.0458 | 0.00641 | 0.578
8:16 | 9.4 | 1682.9 | 11.98 | 0.0175 | 0.07352 | 0.0157 | 1.225
8:16 | 11.4 | 1682.8 | 16.29 | 0.02294 | 0.0805 | 0.02656 | 1.682
8:16 | 13.1 | 1682.8 | 17.26 | 0.02411 | 0.0907 | 0.02832 | 1.797
8:16 | 14.8 | 1682.7 | 19.47 | 0.02778 | 0.13276 | 0.02654 | 1.986
8:16 | 16.3 | 1682.7 | 22.16 | 0.03069 | 0.17968 | 0.03298 | 2.248
8:16 | 16.8 | 1682.7 | 18.15 | 0.02421 | 0.10913 | 0.03161 | 1.863
8:16 | 17.7 | 1682.6 | 30.7 | 0.04039 | 0.14355 | 0.05524 | 3.192
8:16 | 19.4 | 1682.6 | 29.07 | 0.03775 | 0.11814 | 0.05337 | 3.045
8:16 | 20.9 | 1682.8 | 25.15 | 0.03218 | 0.10655 | 0.0459 | 2.634
8:16 | 22.3 | 1682.9 | 27.97 | 0.03509 | 0.13431 | 0.051 | 2.926
8:16 | 23.6 | 1683.1 | 31.2 | 0.03861 | 0.15755 | 0.05583 | 3.262
8:16 | 24.6 | 1683.2 | 31.73 | 0.03893 | 0.15334 | 0.05778 | 3.317
8:16 | 25.2 | 1683.2 | 29.21 | 0.03551 | 0.14193 | 0.05439 | 3.051
8:16 | 25.7 | 1683.3 | 27.57 | 0.03306 | 0.1347 | 0.05152 | 2.876
8:16 | 26.3 | 1683.6 | 29.99 | 0.0355 | 0.14958 | 0.05225 | 3.129
8:16 | 26.9 | 1683.6 | 30.28 | 0.03591 | 0.15797 | 0.04869 | 3.152
8:16 | 27.4 | 1683.7 | 26.14 | 0.03072 | 0.14204 | 0.04455 | 2.719
8:16 | 27.6 | 1683.7 | 22.24 | 0.02585 | 0.10571 | 0.03883 | 2.315
8:16 | 28 | 1683.7 | 25.73 | 0.02956 | 0.11739 | 0.04493 | 2.681
8:16 | 28.6 | 1683.8 | 26.84 | 0.03135 | 0.1675 | 0.03957 | 2.777
8:16 | 28.9 | 1684.1 | 23.65 | 0.02767 | 0.17495 | 0.03444 | 2.4
8:16 | 28.6 | 1684.2 | 15.83 | 0.01813 | 0.10005 | 0.0275 | 1.617
8:16 | 28.7 | 1684.2 | 24.66 | 0.02823 | 0.13202 | 0.03928 | 2.525
8:16 | 29.6 | 1684.1 | 30.89 | 0.03548 | 0.26876 | 0.04072 | 3.114
8:16 | 30.3 | 1684 | 26.06 | 0.03014 | 0.26192 | 0.03378 | 2.594
8:16 | 30.5 | 1684.2 | 20 | 0.02268 | 0.17957 | 0.02942 | 2
8:16 | 30.5 | 1684.3 | 19.65 | 0.02194 | 0.13871 | 0.03426 | 2.006
8:16 | 30.9 | 1684.5 | 30.13 | 0.03296 | 0.18576 | 0.05111 | 3.093
8:16 | 31.5 | 1684.6 | 27.12 | 0.02792 | 0.18425 | 0.0444 | 2.759
8:16 | 32.1 | 1684.8 | 31.86 | 0.0284 | 0.1657 | 0.0453 | 2.854
8:16 | 32.6 | 1685 | 25.03 | 0.02316 | 0.11767 | 0.03369 | 2.003
8:16 | 33.2 | 1685.1 | 32.32 | 0.03216 | 0.1612 | 0.05079 | 2.772
8:16 | 33.2 | 1685 | 18.4 | 0.02183 | 0.10129 | 0.03025 | 1.811
8:16 | 32.1 | 1684.8 | 12.13 | 0.02312 | 0.07411 | 0.01512 | 1.192
8:16 | 29.6 | 1684.3 | 8.34 | 0.02003 | 0.0626 | 0.00573 | 0.685
8:16 | 25.9 | 1684.2 | 6.34 | 0.01335 | 0.07272 | 0.00583 | 0.489
8:16 | 22.1 | 1683.8 | 14.06 | 0.02506 | 0.12959 | 0.01618 | 1.217
8:16 | 21.2 | 1683.5 | 14.4 | 0.02267 | 0.09572 | 0.02161 | 1.417
8:16 | 23 | 1683.3 | 29.72 | 0.04461 | 0.17329 | 0.04633 | 2.987
8:16 | 25.2 | 1682.8 | 34.22 | 0.05146 | 0.24456 | 0.04985 | 3.477
8:16 | 25.2 | 1682.3 | 17.39 | 0.02747 | 0.17593 | 0.02086 | 1.727
8:16 | 21.9 | 1681.8 | 14.38 | 0.02582 | 0.18601 | 0.01136 | 1.321
8:16 | 17.7 | 1681.4 | 10.28 | 0.02058 | 0.12371 | 0.00661 | 0.846
8:16 | 13.5 | 1681.4 | 6.73 | 0.01269 | 0.06771 | 0.00506 | 0.528
8:16 | 10.5 | 1681.4 | 7.17 | 0.01199 | 0.05667 | 0.00963 | 0.683
8:16 | 11.5 | 1681.1 | 15.12 | 0.0238 | 0.09598 | 0.02161 | 1.446
8:16 | 14.5 | 1680.9 | 24.39 | 0.03965 | 0.15535 | 0.0342 | 2.412
8:16 | 16.9 | 1680.5 | 28.41 | 0.04733 | 0.29937 | 0.03112 | 2.802
8:16 | 15.1 | 1680.2 | 14.46 | 0.02266 | 0.13798 | 0.01506 | 1.427
8:16 | 11.7 | 1680 | 8.92 | 0.01299 | 0.06325 | 0.01218 | 0.893
8:16 | 13 | 1679.8 | 17.31 | 0.02481 | 0.09663 | 0.02624 | 1.693
8:16 | 15 | 1679.7 | 25.65 | 0.03783 | 0.1581 | 0.03506 | 2.604
8:16 | 15.2 | 1679.6 | 16.74 | 0.02554 | 0.15802 | 0.01757 | 1.678
8:16 | 14.1 | 1679.7 | 11.04 | 0.01611 | 0.09693 | 0.0116 | 1.104
8:16 | 12.7 | 1679.6 | 5.89 | 0.00828 | 0.03685 | 0.00815 | 0.599
8:16 | 12.4 | 1679.5 | 14.11 | 0.019 | 0.06564 | 0.02348 | 1.47
8:16 | 12.8 | 1679 | 26.81 | 0.03422 | 0.11195 | 0.04636 | 2.803
8:16 | 17.6 | 1678.9 | 34.73 | 0.04455 | 0.1769 | 0.06075 | 3.488
8:17 | 21.1 | 1678.8 | 39.49 | 0.05664 | 0.3973 | 0.05061 | 3.775
8:17 | 21.8 | 1678.6 | 45.17 | 0.06425 | 0.61736 | 0.04646 | 4.261
8:17 | 23.7 | 1678.5 | 39.46 | 0.05321 | 0.41571 | 0.0442 | 3.837
8:17 | 25.5 | 1678.6 | 26.12 | 0.03826 | 0.19271 | 0.03935 | 2.616
8:17 | 27.4 | 1678.6 | 27.78 | 0.05318 | 0.27393 | 0.03857 | 2.708
8:17 | 28.7 | 1678.4 | 28.86 | 0.05131 | 0.4817 | 0.02444 | 2.635
8:17 | 29.1 | 1678.3 | 19.43 | 0.03289 | 0.33948 | 0.0153 | 1.714
8:17 | 29.1 | 1678.1 | 17.58 | 0.03967 | 0.30445 | 0.01169 | 1.518
8:17 | 29.7 | 1677.9 | 28.06 | 0.06857 | 0.58031 | 0.01547 | 2.331
8:17 | 29.3 | 1677.9 | 14.32 | 0.03075 | 0.3161 | 0.0062 | 1.154
8:17 | 28.8 | 1677.7 | 11.69 | 0.02177 | 0.23383 | 0.00578 | 1.011
8:17 | 28.8 | 1677.2 | 21.06 | 0.03487 | 0.33405 | 0.01455 | 1.957
8:17 | 29 | 1676.7 | 16.39 | 0.02481 | 0.19602 | 0.01726 | 1.59
8:17 | 29.5 | 1676.1 | 14.92 | 0.02024 | 0.12153 | 0.01897 | 1.482
8:17 | 30.1 | 1675.6 | 15.1 | 0.01877 | 0.08312 | 0.01928 | 1.493
8:17 | 31.2 | 1675 | 24 | 0.03429 | 0.13362 | 0.02412 | 2.3
8:17 | 31.7 | 1674.7 | 13.71 | 0.0358 | 0.12829 | 0.00856 | 1.307
8:17 | 31.4 | 1674.4 | 12.63 | 0.03502 | 0.19927 | 0.00433 | 1.003
8:17 | 30.3 | 1674.1 | 8.44 | 0.01827 | 0.16413 | 0.00572 | 0.687
8:17 | 29.6 | 1673.8 | 11.63 | 0.02025 | 0.13717 | 0.01633 | 1.069
8:17 | 29.4 | 1673.5 | 15.19 | 0.02248 | 0.11496 | 0.02326 | 1.502
8:17 | 29.8 | 1673.3 | 28.72 | 0.03935 | 0.17068 | 0.0446 | 2.842
8:17 | 30 | 1673 | 28.24 | 0.04773 | 0.18092 | 0.04342 | 2.793
8:17 | 30.5 | 1673.1 | 23.44 | 0.05835 | 0.19904 | 0.02385 | 2.25
8:17 | 29.1 | 1673.2 | 10.8 | 0.03172 | 0.12443 | 0.00627 | 0.889
8:17 | 27.1 | 1673.1 | 7.74 | 0.01924 | 0.12612 | 0.00455 | 0.599
8:17 | 26.2 | 1673.2 | 16.66 | 0.03285 | 0.2051 | 0.01291 | 1.43
8:17 | 24.8 | 1673.1 | 14.62 | 0.02463 | 0.11126 | 0.01779 | 1.443
8:17 | 25 | 1673 | 29.68 | 0.04487 | 0.16175 | 0.04617 | 3.074
8:17 | 26.5 | 1672.8 | 36.82 | 0.05142 | 0.20455 | 0.06007 | 3.812
8:17 | 28.5 | 1672.9 | 38.02 | 0.0505 | 0.21155 | 0.06709 | 3.938
8:17 | 30.3 | 1672.7 | 39.1 | 0.05 | 0.22851 | 0.06961 | 4.048
8:17 | 31.9 | 1672.5 | 34.28 | 0.04201 | 0.21325 | 0.06122 | 3.505
8:17 | 33.6 | 1672.3 | 39.39 | 0.04703 | 0.25253 | 0.07369 | 3.938
8:17 | 34.8 | 1672.1 | 30.16 | 0.03748 | 0.20205 | 0.05793 | 3.008
8:17 | 36.1 | 1671.9 | 37.71 | 0.06257 | 0.31009 | 0.04516 | 3.503
8:17 | 35.7 | 1671.7 | 18.56 | 0.03772 | 0.24769 | 0.0128 | 1.333
8:17 | 33 | 1671.7 | 8.29 | 0.02123 | 0.15604 | 0.00354 | 0.524
8:17 | 31.5 | 1671.5 | 12.96 | 0.03325 | 0.25737 | 0.00534 | 0.887
8:17 | 30.8 | 1671.6 | 17.11 | 0.04035 | 0.31555 | 0.01013 | 1.305
8:17 | 29.7 | 1671.6 | 7.6 | 0.01675 | 0.12961 | 0.00537 | 0.628
8:17 | 30.1 | 1671.2 | 23.73 | 0.05414 | 0.40521 | 0.01518 | 2.055
8:17 | 29.1 | 1671 | 13.14 | 0.02874 | 0.21848 | 0.00707 | 1.061
8:17 | 26.6 | 1670.9 | 9.58 | 0.01958 | 0.14356 | 0.00755 | 0.78
8:17 | 25.2 | 1670.8 | 17.24 | 0.0334 | 0.23954 | 0.01557 | 1.505
8:17 | 26 | 1670.3 | 28.19 | 0.05214 | 0.38415 | 0.0277 | 2.6
8:17 | 26 | 1669.9 | 21.7 | 0.0393 | 0.30385 | 0.02151 | 2.05
8:17 | 22.2 | 1669.6 | 13.98 | 0.0259 | 0.19736 | 0.01094 | 1.303
8:17 | 18.5 | 1669.3 | 10.41 | 0.0211 | 0.1198 | 0.00523 | 0.834
8:17 | 14.8 | 1669.1 | 6.03 | 0.01195 | 0.05326 | 0.00442 | 0.48
8:17 | 10.5 | 1668.8 | 6.85 | 0.01284 | 0.07455 | 0.00653 | 0.602
8:17 | 11 | 1668.8 | 10.36 | 0.01835 | 0.15894 | 0.00822 | 0.972
8:17 | 13 | 1668.8 | 23.25 | 0.03734 | 0.37514 | 0.01892 | 2.169
8:17 | 16.5 | 1668.8 | 30.73 | 0.04843 | 0.34906 | 0.03924 | 2.83
8:17 | 20 | 1668.3 | 38.43 | 0.07069 | 0.37861 | 0.04548 | 3.534
8:17 | 23.5 | 1667.9 | 44.15 | 0.08008 | 0.49316 | 0.04687 | 4.133
8:17 | 25.6 | 1667.5 | 29.73 | 0.05038 | 0.32791 | 0.03023 | 2.866
8:17 | 26.9 | 1667.2 | 22.96 | 0.03597 | 0.21742 | 0.02075 | 2.259
8:17 | 27.7 | 1666.7 | 19.1 | 0.02884 | 0.15188 | 0.01573 | 1.87
8:17 | 28.1 | 1666.2 | 14.49 | 0.02215 | 0.11297 | 0.01068 | 1.457
8:17 | 28.2 | 1665.7 | 12.54 | 0.0205 | 0.11176 | 0.00689 | 1.224
8:18 | 26.9 | 1665.4 | 9.98 | 0.01861 | 0.09232 | 0.00392 | 0.899
8:18 | 25.5 | 1665 | 15.14 | 0.03248 | 0.1562 | 0.0052 | 1.194
8:18 | 24.4 | 1664.8 | 16.19 | 0.03846 | 0.21413 | 0.00367 | 1.089
8:18 | 21.4 | 1664.9 | 11.65 | 0.02916 | 0.17514 | 0.00211 | 0.719
8:18 | 17.3 | 1665 | 7.87 | 0.01854 | 0.10057 | 0.00449 | 0.553
8:18 | 13.8 | 1664.8 | 5.94 | 0.01196 | 0.05419 | 0.00624 | 0.513
8:18 | 12.4 | 1664.6 | 6.5 | 0.01139 | 0.04642 | 0.00828 | 0.636
8:18 | 13.4 | 1664.6 | 21.69 | 0.03413 | 0.1318 | 0.02835 | 2.207
8:18 | 16.6 | 1664.6 | 31.06 | 0.05171 | 0.22399 | 0.04057 | 3.102
8:18 | 19.5 | 1664.7 | 36.81 | 0.06322 | 0.3172 | 0.0467 | 3.61
8:18 | 21.7 | 1664.7 | 36.14 | 0.05754 | 0.30087 | 0.04707 | 3.616
8:18 | 22.5 | 1664.7 | 16.59 | 0.02449 | 0.1335 | 0.02101 | 1.663
8:18 | 23.8 | 1664.9 | 27.5 | 0.04345 | 0.21163 | 0.03064 | 2.709
8:18 | 24.7 | 1664.7 | 21.61 | 0.03479 | 0.22122 | 0.02213 | 2.081
8:18 | 24.9 | 1664.7 | 17.92 | 0.02722 | 0.18868 | 0.02027 | 1.731
8:18 | 24.3 | 1664.3 | 14.92 | 0.02107 | 0.12436 | 0.02267 | 1.498
8:18 | 25.2 | 1664.3 | 30.06 | 0.04066 | 0.17399 | 0.04828 | 3.031
8:18 | 26.3 | 1664.5 | 27.06 | 0.04388 | 0.15169 | 0.03459 | 2.69
8:18 | 27.2 | 1664.3 | 27.92 | 0.05603 | 0.33099 | 0.02301 | 2.456
8:18 | 26.8 | 1664.2 | 13.87 | 0.0301 | 0.22482 | 0.00841 | 1.061
8:18 | 25.9 | 1664.2 | 16.3 | 0.03522 | 0.30376 | 0.008 | 1.232
8:18 | 25.9 | 1664.3 | 24.06 | 0.05197 | 0.44505 | 0.0078 | 1.769
8:18 | 24.6 | 1664 | 15.01 | 0.03279 | 0.25011 | 0.00526 | 1.035
8:18 | 23.5 | 1663.9 | 14.78 | 0.03173 | 0.25537 | 0.00604 | 1.085
8:18 | 23.5 | 1663.8 | 16.51 | 0.03597 | 0.29142 | 0.0063 | 1.24
8:18 | 22.9 | 1663.7 | 11.7 | 0.02526 | 0.18961 | 0.00433 | 0.881
8:18 | 21.3 | 1663.6 | 9.01 | 0.01831 | 0.14758 | 0.0047 | 0.711
8:18 | 20.7 | 1663.5 | 10.34 | 0.01961 | 0.17699 | 0.00617 | 0.899
8:18 | 21.6 | 1663.6 | 21.79 | 0.03876 | 0.34374 | 0.01398 | 2.012
8:18 | 22.3 | 1663.2 | 14.58 | 0.0245 | 0.17056 | 0.01157 | 1.406
8:18 | 22.6 | 1663.3 | 11.68 | 0.01875 | 0.11083 | 0.01008 | 1.128
8:18 | 22.9 | 1663.1 | 12.95 | 0.02053 | 0.11838 | 0.01175 | 1.249
8:18 | 22.9 | 1663 | 11.03 | 0.01735 | 0.09719 | 0.0084 | 1.093
8:18 | 21.6 | 1662.7 | 7.92 | 0.01303 | 0.06209 | 0.00369 | 0.785
8:18 | 18.5 | 1662.5 | 6.94 | 0.01261 | 0.04667 | 0.00237 | 0.617
8:18 | 17.1 | 1662.3 | 7.96 | 0.01577 | 0.05669 | 0.0022 | 0.613
8:18 | 15.5 | 1662.2 | 8.9 | 0.01828 | 0.09132 | 0.00231 | 0.649
8:18 | 12.4 | 1662.3 | 5.63 | 0.01113 | 0.07168 | 0.00118 | 0.439
8:18 | 8.7 | 1662.2 | 5.12 | 0.00956 | 0.07059 | 0.00136 | 0.449
8:18 | 7.1 | 1662.1 | 5.38 | 0.0095 | 0.07344 | 0.00243 | 0.504
8:18 | 7.2 | 1662 | 8.85 | 0.01472 | 0.11367 | 0.0052 | 0.853
8:18 | 8.5 | 1661.9 | 13.02 | 0.0206 | 0.14454 | 0.00739 | 1.266
8:18 | 8.7 | 1661.8 | 12.73 | 0.01967 | 0.12228 | 0.00664 | 1.246
8:18 | 8.9 | 1661.7 | 12.75 | 0.01968 | 0.11376 | 0.00661 | 1.261
8:18 | 8.7 | 1661.7 | 12.17 | 0.01791 | 0.08785 | 0.00989 | 1.227
8:18 | 8.3 | 1661.8 | 10.03 | 0.01425 | 0.05698 | 0.01687 | 1.025
8:18 | 9 | 1661.8 | 14.37 | 0.02289 | 0.09528 | 0.02057 | 1.42
8:18 | 12.7 | 1661.7 | 39.33 | 0.06213 | 0.38542 | 0.04795 | 3.819
8:18 | 16.2 | 1661.6 | 44.72 | 0.06805 | 0.51443 | 0.04842 | 4.351
8:18 | 18 | 1661.6 | 23.91 | 0.0345 | 0.24786 | 0.02445 | 2.365
8:18 | 19.9 | 1661.5 | 33.12 | 0.04527 | 0.26382 | 0.03698 | 3.347
8:18 | 20.7 | 1661.5 | 15 | 0.01907 | 0.08513 | 0.02194 | 1.551
8:18 | 21.2 | 1661.6 | 17 | 0.01924 | 0.0727 | 0.02363 | 1.667
8:18 | 22 | 1661.5 | 20.58 | 0.02387 | 0.06669 | 0.02921 | 1.899
8:18 | 22.8 | 1661.6 | 22.08 | 0.02569 | 0.08709 | 0.03393 | 2.076
8:18 | 23.3 | 1661.5 | 21.03 | 0.03079 | 0.11013 | 0.02954 | 2.05
8:18 | 22.3 | 1661.4 | 12.4 | 0.02512 | 0.0831 | 0.01418 | 1.158
8:18 | 20.3 | 1661.5 | 5.95 | 0.015 | 0.045 | 0.00395 | 0.492
8:18 | 18.6 | 1661.4 | 7.95 | 0.02291 | 0.0615 | 0.00348 | 0.545
8:19 | 17.6 | 1661.5 | 14.01 | 0.04299 | 0.12864 | 0.00404 | 0.852
8:19 | 16.3 | 1661.5 | 14.75 | 0.04637 | 0.17703 | 0.0027 | 0.893
8:19 | 14.3 | 1661.6 | 11.24 | 0.03407 | 0.14711 | 0.0014 | 0.683
8:19 | 12.1 | 1661.6 | 7.37 | 0.02077 | 0.07721 | 0.00061 | 0.401
8:19 | 9.9 | 1661.6 | 5.83 | 0.01596 | 0.04278 | 0.00058 | 0.255
8:19 | 7.9 | 1661.7 | 8.08 | 0.02053 | 0.06162 | 0.00147 | 0.45
8:19 | 6.8 | 1661.6 | 12.04 | 0.02687 | 0.1325 | 0.0059 | 0.913
8:19 | 5 | 1661.6 | 12.14 | 0.02361 | 0.10182 | 0.01465 | 1.116
8:19 | 3.5 | 1661.6 | 8.1 | 0.0144 | 0.05571 | 0.01126 | 0.81
8:19 | 4.8 | 1661.7 | 20.75 | 0.03373 | 0.1233 | 0.03208 | 2.118
8:19 | 8.6 | 1661.6 | 32.96 | 0.05233 | 0.20708 | 0.05182 | 3.363
8:19 | 12.5 | 1661.7 | 34.55 | 0.05461 | 0.28558 | 0.04652 | 3.433
8:19 | 16 | 1661.6 | 44.27 | 0.06453 | 0.37494 | 0.07212 | 4.425
8:19 | 19.3 | 1661.6 | 56.35 | 0.07653 | 0.36097 | 0.10811 | 5.741
8:19 | 21.8 | 1661.5 | 38.81 | 0.05049 | 0.23414 | 0.07339 | 3.996
8:19 | 24.1 | 1661.4 | 38.26 | 0.04837 | 0.23173 | 0.05978 | 3.939
8:19 | 25.6 | 1661.3 | 33.31 | 0.04133 | 0.22044 | 0.04589 | 3.427
8:19 | 25.8 | 1661.3 | 13.69 | 0.01643 | 0.10935 | 0.01549 | 1.388
8:19 | 25.8 | 1661.2 | 20.44 | 0.02492 | 0.17555 | 0.01816 | 1.988
8:19 | 25.5 | 1661.2 | 12.94 | 0.02544 | 0.12183 | 0.00829 | 1.246
8:19 | 24.8 | 1661.3 | 9.95 | 0.0362 | 0.10292 | 0.00502 | 0.913
8:19 | 23.1 | 1661.3 | 7.66 | 0.03084 | 0.09241 | 0.00196 | 0.586
8:19 | 19.6 | 1661.3 | 6.52 | 0.02023 | 0.09392 | 0.00151 | 0.436
8:19 | 18 | 1661.4 | 16.9 | 0.03873 | 0.25995 | 0.01262 | 1.377
8:19 | 17.1 | 1661.3 | 14.64 | 0.02657 | 0.16772 | 0.01843 | 1.366
8:19 | 17.2 | 1661.2 | 23.92 | 0.03734 | 0.21566 | 0.03152 | 2.38
8:19 | 18.5 | 1661.2 | 28.49 | 0.04006 | 0.21989 | 0.03785 | 2.866
8:19 | 20.5 | 1661.3 | 35.63 | 0.04855 | 0.24831 | 0.0483 | 3.527
8:19 | 22 | 1661.2 | 25.72 | 0.04246 | 0.19114 | 0.03217 | 2.544
8:19 | 22 | 1661.2 | 12.93 | 0.02988 | 0.1278 | 0.01015 | 1.208
8:19 | 20.3 | 1661.2 | 7.43 | 0.01646 | 0.10449 | 0.00493 | 0.629
8:19 | 18.7 | 1661.2 | 6.05 | 0.01138 | 0.07757 | 0.00564 | 0.526
8:19 | 17.9 | 1661.3 | 15.6 | 0.02525 | 0.1428 | 0.01873 | 1.504
8:19 | 18.5 | 1661.4 | 26.55 | 0.03889 | 0.16031 | 0.03986 | 2.714
8:19 | 19.6 | 1661.3 | 21.58 | 0.02906 | 0.10319 | 0.0375 | 2.218
8:19 | 20.9 | 1661.2 | 24.63 | 0.03155 | 0.12276 | 0.04326 | 2.475
8:19 | 22.9 | 1661 | 32.01 | 0.04277 | 0.17139 | 0.05619 | 3.217
8:19 | 25.2 | 1660.9 | 40.96 | 0.06917 | 0.35698 | 0.05245 | 3.958
8:19 | 26.1 | 1660.9 | 19.45 | 0.03238 | 0.22057 | 0.01991 | 1.808
8:19 | 25.9 | 1660.9 | 13.56 | 0.01991 | 0.12543 | 0.01679 | 1.307
8:19 | 25.1 | 1661 | 14.87 | 0.0198 | 0.08102 | 0.02539 | 1.531
8:19 | 25.9 | 1660.9 | 30.12 | 0.03702 | 0.12538 | 0.0517 | 3.143
8:19 | 27.5 | 1661 | 36.03 | 0.04433 | 0.15016 | 0.06183 | 3.698
8:19 | 29.4 | 1660.8 | 37.55 | 0.05576 | 0.18461 | 0.06111 | 3.752
8:19 | 31.3 | 1660.7 | 39.06 | 0.0797 | 0.46128 | 0.04605 | 3.713
8:19 | 31.9 | 1660.7 | 35.3 | 0.06461 | 0.53829 | 0.03075 | 3.207
8:19 | 32.4 | 1660.7 | 12.92 | 0.01964 | 0.16367 | 0.0161 | 1.236
8:19 | 32.6 | 1660.7 | 16.42 | 0.02203 | 0.10728 | 0.02852 | 1.666
8:19 | 33 | 1660.7 | 20.39 | 0.02522 | 0.08642 | 0.03692 | 2.123
8:19 | 33.8 | 1660.6 | 28.61 | 0.03453 | 0.14787 | 0.05064 | 2.99
8:19 | 34.8 | 1660.7 | 31.85 | 0.03774 | 0.17528 | 0.05474 | 3.325
8:19 | 35.7 | 1660.6 | 31.6 | 0.03691 | 0.16812 | 0.05349 | 3.297
8:19 | 36.4 | 1660.4 | 29.66 | 0.03416 | 0.1509 | 0.04962 | 3.096
8:19 | 37 | 1660.3 | 27.22 | 0.03129 | 0.14955 | 0.04067 | 2.838
8:19 | 37.3 | 1660.2 | 25.21 | 0.02948 | 0.17839 | 0.02938 | 2.59
8:19 | 37.5 | 1660.2 | 23.21 | 0.02708 | 0.18298 | 0.02601 | 2.366
8:19 | 37.4 | 1660.1 | 16.5 | 0.01911 | 0.11789 | 0.01981 | 1.683
8:19 | 37.3 | 1660.1 | 17.31 | 0.02294 | 0.15035 | 0.02043 | 1.755
8:19 | 37.3 | 1659.9 | 19.63 | 0.02689 | 0.23359 | 0.0168 | 1.93
8:19 | 37.2 | 1659.5 | 15.48 | 0.01981 | 0.2089 | 0.01482 | 1.496
8:20 | 37.1 | 1659.2 | 13.71 | 0.0165 | 0.13556 | 0.01854 | 1.362
8:20 | 37.6 | 1659 | 25.4 | 0.02936 | 0.20147 | 0.03644 | 2.578
8:20 | 38 | 1658.7 | 20.18 | 0.02288 | 0.13699 | 0.02785 | 2.066
8:20 | 38.6 | 1658.3 | 24.6 | 0.02765 | 0.16462 | 0.03307 | 2.532
8:20 | 38.9 | 1658.1 | 16.37 | 0.01826 | 0.12058 | 0.02156 | 1.682
8:20 | 39.1 | 1657.7 | 17.98 | 0.01974 | 0.14319 | 0.02157 | 1.821
8:20 | 39.6 | 1657.3 | 18.9 | 0.02046 | 0.14126 | 0.02004 | 1.908
8:20 | 39.8 | 1656.8 | 15.02 | 0.02013 | 0.10829 | 0.0134 | 1.485
8:20 | 40.1 | 1656.1 | 13.14 | 0.02506 | 0.14749 | 0.00916 | 1.24
8:20 | 40.1 | 1655.1 | 9.07 | 0.02541 | 0.1463 | 0.00424 | 0.809
8:20 | 40.3 | 1654.2 | 10.85 | 0.03483 | 0.22329 | 0.00217 | 0.866
8:20 | 40.5 | 1653.2 | 9.29 | 0.0303 | 0.22011 | 0.00122 | 0.714
8:20 | 41 | 1652 | 12.17 | 0.04512 | 0.28559 | 0.00109 | 0.899
8:20 | 41.5 | 1650.7 | 8.22 | 0.03168 | 0.17844 | 0.00033 | 0.588
8:20 | 42.2 | 1649.4 | 9.27 | 0.03859 | 0.19644 | 0.00034 | 0.673
8:20 | 42.7 | 1648 | 8.77 | 0.05139 | 0.18715 | 0 | 0.672
8:20 | 43.2 | 1646.5 | 7.45 | 0.06005 | 0.15614 | 0 | 0.52
8:20 | 43.4 | 1644.9 | 6.85 | 0.06357 | 0.12967 | 0 | 0.39
8:20 | 43.4 | 1643.4 | 5.24 | 0.04903 | 0.08872 | 0 | 0.251
8:20 | 44 | 1641.9 | 12.27 | 0.10476 | 0.21752 | 0 | 0.555
8:20 | 44.6 | 1640.2 | 9.67 | 0.05671 | 0.1662 | 0 | 0.499
8:20 | 44.7 | 1638.6 | 6.04 | 0.02457 | 0.10084 | 0.00087 | 0.398
8:20 | 44.8 | 1637.2 | 5.94 | 0.01904 | 0.09906 | 0.0025 | 0.457
8:20 | 46.1 | 1635.8 | 29.42 | 0.08288 | 0.4947 | 0.01343 | 2.365
8:20 | 46.9 | 1634.6 | 13.65 | 0.06592 | 0.22306 | 0.00381 | 1.032
8:20 | 47.2 | 1633.6 | 9.12 | 0.0714 | 0.1557 | 0 | 0.609
8:20 | 47.1 | 1633.1 | 9.18 | 0.05399 | 0.17088 | 0 | 0.622
8:20 | 46.9 | 1632.8 | 7.43 | 0.02845 | 0.1183 | 0.00128 | 0.617
8:20 | 46.6 | 1632.6 | 11.57 | 0.03449 | 0.14334 | 0.00758 | 1.024
8:20 | 46.6 | 1632.4 | 25.28 | 0.0629 | 0.30086 | 0.01812 | 2.317
8:20 | 46.7 | 1632.5 | 26.27 | 0.05422 | 0.29811 | 0.02522 | 2.514
8:20 | 46.2 | 1632.7 | 14.12 | 0.02549 | 0.10816 | 0.01934 | 1.413
8:20 | 46.2 | 1633.2 | 33.19 | 0.05446 | 0.18044 | 0.05037 | 3.411
8:20 | 46.4 | 1634 | 37.79 | 0.05648 | 0.17192 | 0.05893 | 3.885
8:20 | 46.5 | 1634.9 | 37.84 | 0.0546 | 0.19839 | 0.05428 | 3.842
8:20 | 46.4 | 1635.9 | 38.09 | 0.05412 | 0.28283 | 0.05048 | 3.779
8:20 | 46.1 | 1637.4 | 40.79 | 0.05478 | 0.31101 | 0.05688 | 4.109
8:20 | 45.3 | 1639 | 33.67 | 0.04269 | 0.19616 | 0.05251 | 3.47
8:20 | 44.4 | 1640.7 | 34.79 | 0.04203 | 0.16356 | 0.05652 | 3.625
8:20 | 43.7 | 1642 | 41.6 | 0.04853 | 0.17533 | 0.06793 | 4.343
8:20 | 43.3 | 1643.3 | 40.29 | 0.04541 | 0.16478 | 0.06638 | 4.211
8:20 | 42.8 | 1644.6 | 39.55 | 0.04349 | 0.15676 | 0.06744 | 4.139
8:20 | 42.6 | 1645.6 | 39.52 | 0.04302 | 0.1498 | 0.06791 | 4.138
8:20 | 42.5 | 1646.6 | 39.13 | 0.04247 | 0.17033 | 0.06613 | 4.094
8:20 | 42.4 | 1647.4 | 37.52 | 0.03943 | 0.18096 | 0.06246 | 3.861
8:20 | 42.2 | 1648.1 | 34.26 | 0.0345 | 0.17092 | 0.05642 | 3.355
8:20 | 41.9 | 1648.6 | 27.84 | 0.03395 | 0.1593 | 0.04295 | 2.523
8:20 | 41.7 | 1649.1 | 30.99 | 0.05588 | 0.25736 | 0.03873 | 2.79
8:20 | 40.6 | 1649.3 | 18.89 | 0.03351 | 0.25781 | 0.01558 | 1.646
8:20 | 38.6 | 1649.6 | 5.87 | 0.00933 | 0.08843 | 0.00559 | 0.527
8:20 | 37.4 | 1649.5 | 13.35 | 0.01895 | 0.17769 | 0.0146 | 1.26
8:20 | 37.5 | 1649.4 | 31.28 | 0.04597 | 0.40368 | 0.03405 | 2.944
8:20 | 38.1 | 1649.5 | 32.18 | 0.05237 | 0.48357 | 0.02854 | 2.936
8:20 | 38.7 | 1649.4 | 30.06 | 0.04597 | 0.51769 | 0.0242 | 2.742
8:20 | 38.3 | 1649.3 | 13.84 | 0.01965 | 0.20746 | 0.01283 | 1.308
8:20 | 38.2 | 1649.2 | 25.49 | 0.03467 | 0.30353 | 0.0245 | 2.499
8:20 | 38.5 | 1649 | 20.26 | 0.02632 | 0.19101 | 0.02083 | 2.029
8:20 | 38.4 | 1649 | 16.75 | 0.02061 | 0.11546 | 0.021 | 1.696
8:20 | 38.2 | 1649 | 13.97 | 0.01636 | 0.06685 | 0.02274 | 1.449
8:20 | 38.2 | 1648.9 | 19.96 | 0.02422 | 0.0882 | 0.03072 | 2.047
8:20 | 38.7 | 1648.8 | 29.13 | 0.04149 | 0.23693 | 0.0315 | 2.876
8:21 | 39.1 | 1648.6 | 22.99 | 0.03141 | 0.30525 | 0.02359 | 2.209
8:21 | 38.9 | 1648.6 | 15.36 | 0.01933 | 0.17111 | 0.021 | 1.5
8:21 | 38.7 | 1648.5 | 19 | 0.02239 | 0.13992 | 0.03162 | 1.933
8:21 | 39.2 | 1648.3 | 28.34 | 0.03248 | 0.1591 | 0.04917 | 2.932
8:21 | 39.9 | 1648.2 | 29.36 | 0.03306 | 0.1696 | 0.04986 | 3.039
8:21 | 40.5 | 1648.2 | 26.85 | 0.02996 | 0.15652 | 0.04209 | 2.779
8:21 | 41 | 1648.1 | 24.35 | 0.02716 | 0.16086 | 0.0344 | 2.516
8:21 | 41.2 | 1648.1 | 19.72 | 0.02192 | 0.15166 | 0.02621 | 2.013
8:21 | 41.3 | 1648.1 | 16.22 | 0.01903 | 0.14676 | 0.01782 | 1.606
8:21 | 41.3 | 1648 | 17.48 | 0.0219 | 0.1881 | 0.01523 | 1.701
8:21 | 41.1 | 1647.9 | 13.53 | 0.01605 | 0.16295 | 0.01628 | 1.317
8:21 | 40.6 | 1647.7 | 11.44 | 0.01286 | 0.09835 | 0.01678 | 1.145
8:21 | 40.5 | 1647.5 | 18.66 | 0.02067 | 0.13832 | 0.02793 | 1.904
8:21 | 41 | 1647.4 | 27.19 | 0.02895 | 0.16709 | 0.04584 | 2.799
8:21 | 41.3 | 1647.3 | 20.51 | 0.02116 | 0.10089 | 0.03659 | 2.131
8:21 | 41.8 | 1647.1 | 24.36 | 0.02465 | 0.10384 | 0.04867 | 2.55
8:21 | 42.9 | 1647 | 35.29 | 0.03363 | 0.1581 | 0.06724 | 3.693
8:21 | 43.9 | 1646.7 | 34.74 | 0.03117 | 0.14091 | 0.05313 | 3.317
8:21 | 44.6 | 1646.5 | 31.95 | 0.02992 | 0.14304 | 0.04413 | 2.949
8:21 | 44.9 | 1646.2 | 17.71 | 0.01762 | 0.09879 | 0.02359 | 1.7
8:21 | 44.6 | 1646 | 13.72 | 0.02259 | 0.10136 | 0.01702 | 1.323
8:21 | 43.1 | 1645.8 | 10.47 | 0.02141 | 0.11604 | 0.00836 | 0.844
8:21 | 40.4 | 1645.6 | 4.58 | 0.00872 | 0.07588 | 0.0024 | 0.353
8:21 | 37.8 | 1645.3 | 5.16 | 0.00883 | 0.09734 | 0.00334 | 0.432
8:21 | 37.3 | 1645.2 | 22.33 | 0.03493 | 0.39699 | 0.01642 | 2.012
8:21 | 37.5 | 1645 | 23.27 | 0.03385 | 0.38471 | 0.01735 | 2.145
8:21 | 37.8 | 1644.8 | 20.31 | 0.02919 | 0.3312 | 0.01518 | 1.858
8:21 | 38 | 1644.6 | 18.69 | 0.02712 | 0.32462 | 0.01388 | 1.735
8:21 | 37.2 | 1644.4 | 13.6 | 0.02109 | 0.25215 | 0.00821 | 1.257
8:21 | 36 | 1644.3 | 13.54 | 0.02409 | 0.23057 | 0.00547 | 1.08
8:21 | 32.4 | 1644.2 | 14.51 | 0.02575 | 0.22947 | 0.00745 | 1.09
8:21 | 29.4 | 1644.1 | 10.75 | 0.01786 | 0.19123 | 0.00667 | 0.873
8:21 | 28.6 | 1644 | 13.2 | 0.02037 | 0.23861 | 0.00869 | 1.177
8:21 | 29.5 | 1643.8 | 24.42 | 0.03552 | 0.40357 | 0.02127 | 2.291
8:21 | 30.5 | 1643.6 | 19.83 | 0.02783 | 0.30448 | 0.01939 | 1.889
8:21 | 31.3 | 1643.4 | 21.99 | 0.03004 | 0.29587 | 0.01878 | 2.128
8:21 | 31.9 | 1643.3 | 17.97 | 0.02412 | 0.22072 | 0.01267 | 1.752
8:21 | 32 | 1643.2 | 12.29 | 0.01591 | 0.12694 | 0.01092 | 1.21
8:21 | 31.9 | 1643.1 | 13.4 | 0.01656 | 0.09595 | 0.01477 | 1.356
8:21 | 32 | 1642.8 | 13.04 | 0.01537 | 0.05692 | 0.02443 | 1.359
8:21 | 32.6 | 1642.7 | 21.65 | 0.0249 | 0.08035 | 0.04447 | 2.261
8:21 | 33.8 | 1642.6 | 30.34 | 0.03426 | 0.11074 | 0.06395 | 3.17
8:21 | 34.8 | 1642.5 | 29.42 | 0.03307 | 0.12825 | 0.05966 | 3.07
8:21 | 35.7 | 1642.3 | 30.3 | 0.03364 | 0.14264 | 0.05917 | 3.161
8:21 | 36.6 | 1642.2 | 32.24 | 0.0353 | 0.15114 | 0.06271 | 3.363
8:21 | 37.6 | 1642 | 29.46 | 0.03194 | 0.13408 | 0.05398 | 3.074
8:21 | 38.2 | 1641.8 | 27.82 | 0.02995 | 0.1265 | 0.04795 | 2.904
8:21 | 38.8 | 1641.6 | 24.78 | 0.02673 | 0.11269 | 0.04156 | 2.587
8:21 | 39.1 | 1641.4 | 19.92 | 0.02138 | 0.10184 | 0.03228 | 2.077
8:21 | 39.4 | 1641.2 | 19.11 | 0.02041 | 0.10531 | 0.02947 | 1.99
8:21 | 39.8 | 1641 | 21.68 | 0.02309 | 0.12436 | 0.03288 | 2.252
8:21 | 40 | 1640.9 | 18.48 | 0.0196 | 0.10699 | 0.02716 | 1.92
8:21 | 40.2 | 1640.7 | 18.66 | 0.01967 | 0.10639 | 0.0269 | 1.938
8:21 | 40.3 | 1640.6 | 17.86 | 0.01886 | 0.10155 | 0.02459 | 1.85
8:21 | 40.2 | 1640.5 | 15.41 | 0.01603 | 0.09948 | 0.01665 | 1.573
8:21 | 40 | 1640.3 | 17.07 | 0.0181 | 0.12154 | 0.01435 | 1.698
8:21 | 39.7 | 1640.2 | 12.91 | 0.0144 | 0.11202 | 0.0101 | 1.258
8:21 | 39.3 | 1640.1 | 12.81 | 0.01593 | 0.14524 | 0.00816 | 1.257
8:21 | 38.2 | 1640 | 11.12 | 0.01769 | 0.16104 | 0.00566 | 1.064
8:22 | 35.6 | 1640 | 11.77 | 0.02376 | 0.19872 | 0.00436 | 1.05
8:22 | 32.8 | 1639.9 | 15.31 | 0.03575 | 0.2324 | 0.00356 | 1.162
8:22 | 29.4 | 1640 | 12.01 | 0.03093 | 0.14509 | 0.00208 | 0.7
8:22 | 26.9 | 1639.8 | 8.65 | 0.02327 | 0.08138 | 0.00129 | 0.374
8:22 | 25.9 | 1639.7 | 8.35 | 0.02248 | 0.07184 | 0.00106 | 0.29
8:22 | 24.4 | 1639.7 | 5.99 | 0.01515 | 0.06224 | 0.00161 | 0.276
8:22 | 22.8 | 1639.6 | 5.78 | 0.01311 | 0.07974 | 0.00263 | 0.369
8:22 | 22.2 | 1639.5 | 8.77 | 0.01768 | 0.13553 | 0.00419 | 0.69
8:22 | 22.2 | 1639.5 | 14.88 | 0.02697 | 0.228 | 0.00708 | 1.273
8:22 | 22.2 | 1639.4 | 11.37 | 0.02028 | 0.17376 | 0.00523 | 0.975
8:22 | 22.1 | 1639.4 | 9.38 | 0.01683 | 0.14772 | 0.00419 | 0.851
8:22 | 21.7 | 1639.3 | 8.62 | 0.01626 | 0.1376 | 0.00292 | 0.784
8:22 | 21.2 | 1639.2 | 7.92 | 0.01619 | 0.12086 | 0.0018 | 0.672
8:22 | 20.7 | 1639.1 | 7.4 | 0.01596 | 0.1293 | 0.00123 | 0.606
8:22 | 20.5 | 1639.1 | 6.98 | 0.01508 | 0.13055 | 0.00091 | 0.587
8:22 | 19.5 | 1639 | 6.54 | 0.01383 | 0.12258 | 0.00078 | 0.565
8:22 | 17.9 | 1638.9 | 5.6 | 0.01172 | 0.0967 | 0.00054 | 0.487
8:22 | 16 | 1638.9 | 5.68 | 0.012 | 0.08116 | 0.00048 | 0.448
8:22 | 14.2 | 1638.8 | 6.49 | 0.01357 | 0.0658 | 0.00095 | 0.479
8:22 | 12.7 | 1638.9 | 5.98 | 0.01189 | 0.06914 | 0.00251 | 0.473
8:22 | 11.9 | 1638.9 | 5.71 | 0.01062 | 0.07673 | 0.0035 | 0.508
8:22 | 12.1 | 1638.9 | 8.76 | 0.015 | 0.11208 | 0.00651 | 0.824
8:22 | 13.3 | 1638.9 | 14.47 | 0.0226 | 0.13677 | 0.01909 | 1.427
8:22 | 13.8 | 1638.9 | 11.17 | 0.01609 | 0.06189 | 0.01846 | 1.143
8:22 | 15 | 1638.9 | 16.38 | 0.02231 | 0.07318 | 0.02761 | 1.702
8:22 | 17 | 1638.8 | 27.03 | 0.03535 | 0.1187 | 0.04545 | 2.82
8:22 | 18.8 | 1638.9 | 27.99 | 0.03565 | 0.13855 | 0.04662 | 2.915
8:22 | 20.2 | 1638.8 | 25.43 | 0.03214 | 0.12486 | 0.04528 | 2.649
8:22 | 21.5 | 1638.8 | 22.67 | 0.02746 | 0.1001 | 0.04359 | 2.361
8:22 | 22.9 | 1638.8 | 27.33 | 0.0333 | 0.13027 | 0.05401 | 2.785
8:22 | 24.5 | 1638.7 | 32.44 | 0.04717 | 0.24309 | 0.0462 | 3.143
8:22 | 26.6 | 1638.6 | 40.92 | 0.06177 | 0.51864 | 0.04083 | 3.802
8:22 | 28.4 | 1638.6 | 40.53 | 0.05756 | 0.49962 | 0.04262 | 3.819
8:22 | 29.1 | 1638.6 | 18.02 | 0.02364 | 0.16463 | 0.02336 | 1.795
8:22 | 29.5 | 1638.6 | 22.64 | 0.02758 | 0.13641 | 0.03907 | 2.325
8:22 | 30 | 1638.5 | 21.29 | 0.02469 | 0.09 | 0.03869 | 2.22
8:22 | 30.8 | 1638.4 | 23.57 | 0.02668 | 0.08855 | 0.04279 | 2.465
8:22 | 31.7 | 1638.4 | 27.28 | 0.03073 | 0.11917 | 0.04686 | 2.851
8:22 | 32.4 | 1638.3 | 22.97 | 0.02529 | 0.11205 | 0.03911 | 2.398
8:22 | 32.7 | 1638.1 | 17.23 | 0.01828 | 0.08239 | 0.02937 | 1.798
8:22 | 33.2 | 1637.8 | 20.27 | 0.02144 | 0.09402 | 0.03209 | 2.116
8:22 | 34 | 1637.6 | 23.81 | 0.02409 | 0.12293 | 0.03486 | 2.483
8:22 | 34.3 | 1637.3 | 16.11 | 0.01598 | 0.06831 | 0.02249 | 1.608
8:22 | 34.5 | 1637 | 15.29 | 0.01526 | 0.06471 | 0.02168 | 1.519
8:22 | 34.9 | 1636.8 | 16.25 | 0.01562 | 0.06768 | 0.02317 | 1.649
8:22 | 35 | 1636.4 | 14.86 | 0.01516 | 0.06212 | 0.02116 | 1.47
8:22 | 34.1 | 1636.2 | 9.25 | 0.01123 | 0.04076 | 0.01225 | 0.892
8:22 | 32.2 | 1635.9 | 4.81 | 0.00749 | 0.02304 | 0.00533 | 0.442
8:22 | 29.8 | 1635.7 | 3.06 | 0.00575 | 0.01399 | 0.00268 | 0.249
8:22 | 27.8 | 1635.6 | 3.61 | 0.00793 | 0.01376 | 0.00225 | 0.236
8:22 | 24.6 | 1635.4 | 11.6 | 0.02531 | 0.06639 | 0.00855 | 0.677
8:22 | 21.2 | 1635.3 | 11.3 | 0.02157 | 0.09793 | 0.00997 | 0.842
8:22 | 19.4 | 1635.2 | 7 | 0.01183 | 0.07419 | 0.00726 | 0.625
8:22 | 19.8 | 1635.2 | 24.02 | 0.03814 | 0.25841 | 0.02536 | 2.239
8:22 | 20.7 | 1635.1 | 19.8 | 0.03099 | 0.2121 | 0.02105 | 1.9
8:22 | 20.1 | 1635.1 | 12.63 | 0.02012 | 0.14364 | 0.01324 | 1.225
8:22 | 17.6 | 1635 | 9.85 | 0.01773 | 0.12787 | 0.0091 | 0.949
8:22 | 14.3 | 1634.9 | 5.53 | 0.01085 | 0.07714 | 0.00395 | 0.524
8:22 | 11.6 | 1634.9 | 5.33 | 0.01035 | 0.07219 | 0.0016 | 0.505
8:22 | 9.8 | 1634.8 | 5.17 | 0.0097 | 0.06377 | 0.00094 | 0.499
8:22 | 9.4 | 1635 | 6.02 | 0.01079 | 0.07146 | 0.00121 | 0.588
8:23 | 9.6 | 1635 | 9.12 | 0.01531 | 0.10014 | 0.00317 | 0.9
8:23 | 9.4 | 1635 | 6.68 | 0.01055 | 0.06469 | 0.00278 | 0.668
8:23 | 8.7 | 1635.1 | 4.93 | 0.00758 | 0.04236 | 0.00227 | 0.495
8:23 | 8.6 | 1635.1 | 6.12 | 0.00911 | 0.04731 | 0.00516 | 0.617
8:23 | 9.5 | 1635.1 | 12.57 | 0.01794 | 0.0838 | 0.01276 | 1.281
8:23 | 10.6 | 1635.1 | 13.01 | 0.01766 | 0.07123 | 0.01275 | 1.321
8:23 | 11.1 | 1635.2 | 9.41 | 0.01271 | 0.0443 | 0.00964 | 0.95
8:23 | 11.8 | 1635.2 | 8.82 | 0.01216 | 0.04327 | 0.00947 | 0.893
8:23 | 12.3 | 1635.2 | 10.17 | 0.01448 | 0.05741 | 0.0099 | 1.036
8:23 | 12 | 1635.1 | 6.1 | 0.00868 | 0.03758 | 0.00576 | 0.621
8:23 | 11.6 | 1635.1 | 6.42 | 0.00888 | 0.03771 | 0.00858 | 0.654
8:23 | 12 | 1635.1 | 9.03 | 0.01206 | 0.04871 | 0.01381 | 0.925
8:23 | 13.1 | 1635 | 12.48 | 0.01558 | 0.05804 | 0.02151 | 1.269
8:23 | 14.2 | 1634.9 | 14.7 | 0.01782 | 0.06533 | 0.0252 | 1.466
8:23 | 15.5 | 1634.9 | 19.19 | 0.0234 | 0.08766 | 0.03277 | 1.893
8:23 | 15.9 | 1635 | 12.72 | 0.01759 | 0.06387 | 0.01513 | 1.292
8:23 | 15 | 1635 | 10.22 | 0.01625 | 0.06742 | 0.00845 | 0.955
8:23 | 12.9 | 1635 | 6.19 | 0.00945 | 0.07005 | 0.00506 | 0.568
8:23 | 12.2 | 1635 | 7.85 | 0.01125 | 0.08377 | 0.00902 | 0.752
8:23 | 12.9 | 1635 | 13.76 | 0.01821 | 0.12732 | 0.0183 | 1.381
8:23 | 14.8 | 1635 | 24.67 | 0.03077 | 0.20307 | 0.03332 | 2.502
8:23 | 17.4 | 1635.1 | 31.58 | 0.03818 | 0.24321 | 0.04672 | 3.182
8:23 | 19.3 | 1635.3 | 32.35 | 0.0651 | 0.25256 | 0.04811 | 3.245
8:23 | 20.2 | 1635.3 | 23.89 | 0.06117 | 0.28236 | 0.02154 | 2.283
8:23 | 19.6 | 1635.3 | 11.65 | 0.02512 | 0.14334 | 0.01052 | 1.094
8:23 | 18.6 | 1635.3 | 11.1 | 0.0193 | 0.10677 | 0.01356 | 1.076
8:23 | 18.5 | 1635.3 | 20.68 | 0.03037 | 0.13865 | 0.0254 | 2.096
8:23 | 19.1 | 1635.2 | 21.96 | 0.02911 | 0.11314 | 0.02784 | 2.274
8:23 | 19.5 | 1635 | 15.7 | 0.01978 | 0.07367 | 0.02154 | 1.621
8:23 | 20 | 1635 | 15.23 | 0.02925 | 0.07848 | 0.01882 | 1.552
8:23 | 20.9 | 1634.8 | 21.05 | 0.04662 | 0.17633 | 0.01931 | 2.084
8:23 | 21.4 | 1634.6 | 18.62 | 0.03841 | 0.17122 | 0.01648 | 1.801
8:23 | 21.6 | 1634.3 | 12.16 | 0.02277 | 0.11406 | 0.01112 | 1.175
8:23 | 21.9 | 1634 | 13.8 | 0.03105 | 0.14189 | 0.01073 | 1.347
8:23 | 21.9 | 1633.9 | 10.13 | 0.04401 | 0.12451 | 0.00492 | 0.956
8:23 | 21.1 | 1633.5 | 6.59 | 0.02665 | 0.10071 | 0.00178 | 0.595
8:23 | 20.6 | 1633.3 | 6.53 | 0.01904 | 0.07775 | 0.00396 | 0.595
8:23 | 20.6 | 1632.8 | 8.28 | 0.01779 | 0.07019 | 0.00607 | 0.783
8:23 | 21.6 | 1632.3 | 18.96 | 0.03864 | 0.1255 | 0.01417 | 1.811
8:23 | 22.2 | 1631.9 | 12.7 | 0.04258 | 0.08614 | 0.00778 | 1.264
8:23 | 22.2 | 1631.7 | 10.75 | 0.04231 | 0.09941 | 0.00346 | 0.933
8:23 | 21 | 1631.8 | 6.58 | 0.01925 | 0.10347 | 0.0028 | 0.538
8:23 | 19.9 | 1632 | 4.91 | 0.0109 | 0.07333 | 0.00353 | 0.429
8:23 | 19.5 | 1632.1 | 15.2 | 0.02747 | 0.16158 | 0.01907 | 1.467
8:23 | 19.9 | 1632.1 | 21.62 | 0.03395 | 0.14413 | 0.03081 | 2.208
8:23 | 20.9 | 1632.1 | 25.68 | 0.03741 | 0.12966 | 0.04391 | 2.646
8:23 | 22.2 | 1632.3 | 29.17 | 0.03997 | 0.15143 | 0.05711 | 3.007
8:23 | 23.9 | 1632.3 | 34.05 | 0.04361 | 0.17048 | 0.07295 | 3.512
8:23 | 25.4 | 1632.5 | 35.54 | 0.04315 | 0.16409 | 0.08096 | 3.67
8:23 | 26.7 | 1632.7 | 35.94 | 0.04111 | 0.17611 | 0.08042 | 3.71
8:23 | 28.1 | 1632.7 | 40.26 | 0.04489 | 0.2211 | 0.08874 | 4.152
8:23 | 29.5 | 1632.8 | 40.91 | 0.04446 | 0.24198 | 0.08536 | 4.214
8:23 | 31.2 | 1633.1 | 47.85 | 0.05124 | 0.28209 | 0.09616 | 4.932
8:23 | 32.1 | 1633.3 | 35.95 | 0.03882 | 0.19626 | 0.07356 | 3.711
8:23 | 32.3 | 1633.6 | 29.03 | 0.03108 | 0.17064 | 0.06075 | 2.996
8:23 | 32.6 | 1633.6 | 29.93 | 0.03116 | 0.16204 | 0.06517 | 3.091
8:23 | 32.9 | 1633.6 | 28 | 0.02818 | 0.13434 | 0.06155 | 2.901
8:23 | 33.9 | 1633.8 | 38.26 | 0.03874 | 0.22341 | 0.07339 | 3.957
8:23 | 35.4 | 1634.1 | 49.78 | 0.04944 | 0.5152 | 0.05928 | 4.948
8:24 | 37.1 | 1634.5 | 60.37 | 0.07698 | 0.94699 | 0.04513 | 5.19
8:24 | 39.3 | 1634.8 | 68.05 | 0.11138 | 1.2059 | 0.06709 | 5.487
8:24 | 41.8 | 1635 | 77.46 | 0.10737 | 0.94719 | 0.14173 | 6.876
8:24 | 43.4 | 1635.3 | 78.18 | 0.09171 | 0.53764 | 0.16114 | 7.798
8:24 | 43.6 | 1635.6 | 23.12 | 0.0253 | 0.13779 | 0.04744 | 2.317
8:24 | 44.6 | 1635.9 | 53.71 | 0.06468 | 0.42948 | 0.08246 | 5.158
8:24 | 46 | 1636.2 | 56.93 | 0.06575 | 0.55512 | 0.09429 | 5.515
8:24 | 47 | 1636.4 | 58.05 | 0.06157 | 0.42543 | 0.11275 | 5.845
8:24 | 47.2 | 1636.7 | 35.5 | 0.03572 | 0.19561 | 0.07316 | 3.67
8:24 | 47.3 | 1636.9 | 27.73 | 0.02726 | 0.12799 | 0.05856 | 2.872
8:24 | 47.8 | 1637.2 | 37.96 | 0.03815 | 0.18315 | 0.07944 | 3.937
8:24 | 48.3 | 1637.4 | 40.4 | 0.0418 | 0.26814 | 0.06964 | 4.176
8:24 | 48.4 | 1637.6 | 23.25 | 0.02358 | 0.19746 | 0.03841 | 2.377
8:24 | 48.1 | 1637.5 | 19.89 | 0.01977 | 0.13595 | 0.03324 | 2.035
8:24 | 47.9 | 1637.7 | 21.41 | 0.02037 | 0.13854 | 0.03018 | 2.147
8:24 | 47.8 | 1637.8 | 18.18 | 0.0177 | 0.13547 | 0.02325 | 1.687
8:24 | 47.3 | 1637.8 | 14.58 | 0.01397 | 0.12252 | 0.01505 | 1.387
8:24 | 46.8 | 1637.9 | 12.07 | 0.01185 | 0.10115 | 0.01066 | 1.137
8:24 | 45.6 | 1637.8 | 8.8 | 0.01163 | 0.07275 | 0.00591 | 0.778
8:24 | 42.9 | 1637.8 | 4.97 | 0.00762 | 0.05141 | 0.00319 | 0.399
8:24 | 38.5 | 1637.9 | 3.93 | 0.00622 | 0.04831 | 0.00355 | 0.304
8:24 | 35.2 | 1637.9 | 10.4 | 0.01515 | 0.13693 | 0.01025 | 0.898
8:24 | 34.5 | 1637.9 | 24.54 | 0.03205 | 0.30757 | 0.03051 | 2.306
8:24 | 34.6 | 1637.9 | 18.4 | 0.02184 | 0.18055 | 0.02972 | 1.82
8:24 | 35.3 | 1637.9 | 36.29 | 0.03915 | 0.262 | 0.06729 | 3.683
8:24 | 36.9 | 1637.9 | 43.76 | 0.04421 | 0.26301 | 0.08427 | 4.448
8:24 | 38.6 | 1637.9 | 48.01 | 0.05622 | 0.39382 | 0.07814 | 4.755
8:24 | 40.4 | 1638 | 50.86 | 0.06071 | 0.52212 | 0.07295 | 4.821
8:24 | 42.1 | 1638 | 52.68 | 0.05854 | 0.49289 | 0.08345 | 5.203
8:24 | 42.7 | 1638 | 27.9 | 0.02824 | 0.15951 | 0.05625 | 2.855
8:24 | 43.2 | 1638.1 | 31.13 | 0.03016 | 0.13191 | 0.06131 | 3.036
8:24 | 43.9 | 1638.3 | 33.64 | 0.08166 | 0.2129 | 0.04971 | 3.074
8:24 | 44.2 | 1638.5 | 25.86 | 0.06811 | 0.34243 | 0.02012 | 2.264
8:24 | 43.6 | 1638.6 | 11.42 | 0.02379 | 0.19301 | 0.00767 | 0.986
8:24 | 42.3 | 1638.6 | 6.99 | 0.01151 | 0.10177 | 0.00551 | 0.649
8:24 | 42 | 1638.8 | 26.72 | 0.03854 | 0.27691 | 0.0221 | 2.625
8:24 | 41.8 | 1638.8 | 14.8 | 0.01968 | 0.12291 | 0.01091 | 1.499
8:24 | 41.3 | 1638.9 | 11.77 | 0.0147 | 0.08476 | 0.00974 | 1.207
8:24 | 40.7 | 1639.1 | 11.55 | 0.01338 | 0.05878 | 0.01758 | 1.192
8:24 | 40.2 | 1639.1 | 11.82 | 0.0128 | 0.04127 | 0.02282 | 1.231
8:24 | 39.7 | 1639.1 | 12.24 | 0.01282 | 0.04218 | 0.02396 | 1.276
8:24 | 40.1 | 1639.2 | 29.57 | 0.03043 | 0.14147 | 0.05319 | 3.085
8:24 | 40.9 | 1639.3 | 34.3 | 0.03565 | 0.17046 | 0.05614 | 3.581
8:24 | 41.6 | 1639.6 | 34.21 | 0.03625 | 0.18378 | 0.05359 | 3.565
8:24 | 41.8 | 1639.6 | 19.15 | 0.02043 | 0.11611 | 0.02975 | 1.99
8:24 | 41.7 | 1639.8 | 16.06 | 0.01685 | 0.10056 | 0.02494 | 1.665
8:24 | 41.6 | 1639.9 | 20.06 | 0.02082 | 0.12273 | 0.03141 | 2.08
8:24 | 41.4 | 1640.1 | 16.41 | 0.0168 | 0.10441 | 0.02513 | 1.693
8:24 | 41.5 | 1640.3 | 24.13 | 0.02384 | 0.14301 | 0.03341 | 2.466
8:24 | 41.5 | 1640.5 | 20.88 | 0.02093 | 0.1171 | 0.02668 | 2.104
8:24 | 41.2 | 1640.5 | 14.25 | 0.02314 | 0.09666 | 0.01459 | 1.402
8:24 | 40.7 | 1640.7 | 12.1 | 0.02328 | 0.13871 | 0.00851 | 1.141
8:24 | 39.4 | 1640.9 | 9.68 | 0.01772 | 0.16307 | 0.00578 | 0.85
8:24 | 37.4 | 1641.1 | 9.21 | 0.0146 | 0.16012 | 0.00712 | 0.83
8:24 | 36.7 | 1641.3 | 23.94 | 0.03514 | 0.36214 | 0.01974 | 2.21
8:24 | 36.6 | 1641.5 | 20.69 | 0.02912 | 0.28279 | 0.01859 | 1.956
8:24 | 36 | 1641.7 | 17.53 | 0.02649 | 0.21651 | 0.01603 | 1.662
8:24 | 33.6 | 1641.8 | 13.31 | 0.02258 | 0.1621 | 0.00987 | 1.186
8:24 | 30.5 | 1641.9 | 11.08 | 0.01782 | 0.1467 | 0.0078 | 0.946
8:24 | 27.5 | 1642.1 | 6.42 | 0.0095 | 0.09502 | 0.00503 | 0.586
8:24 | 26.7 | 1642.2 | 16.19 | 0.0223 | 0.25976 | 0.01309 | 1.529
8:25 | 27.4 | 1642.3 | 25.08 | 0.0325 | 0.33943 | 0.02639 | 2.431
8:25 | 28.5 | 1642.5 | 26.02 | 0.03188 | 0.25963 | 0.03638 | 2.604
8:25 | 29.2 | 1642.7 | 27.03 | 0.03116 | 0.18153 | 0.04188 | 2.793
8:25 | 30.4 | 1642.8 | 27.78 | 0.03042 | 0.12563 | 0.05109 | 2.904
8:25 | 31.5 | 1643 | 28.62 | 0.03034 | 0.10703 | 0.05524 | 3.001
8:25 | 32.5 | 1643.3 | 29.7 | 0.03075 | 0.11166 | 0.0576 | 3.115
8:25 | 33.5 | 1643.5 | 30.73 | 0.03147 | 0.12894 | 0.05908 | 3.221
8:25 | 34.4 | 1643.7 | 31.7 | 0.03215 | 0.13861 | 0.06031 | 3.325
8:25 | 35.3 | 1643.8 | 32.73 | 0.03305 | 0.14354 | 0.06232 | 3.433
8:25 | 36.3 | 1644 | 32.99 | 0.03317 | 0.14633 | 0.06491 | 3.46
8:25 | 36.9 | 1644.2 | 30.94 | 0.03088 | 0.14404 | 0.06267 | 3.244
8:25 | 37.5 | 1644.3 | 30.89 | 0.03096 | 0.16399 | 0.06027 | 3.222
8:25 | 38.1 | 1644.6 | 31.88 | 0.03244 | 0.18214 | 0.0516 | 3.303
8:25 | 38.7 | 1644.7 | 30.33 | 0.03174 | 0.20462 | 0.04337 | 3.123
8:25 | 38.7 | 1644.8 | 19.41 | 0.02089 | 0.14979 | 0.02583 | 1.99
8:25 | 38.4 | 1645 | 19.03 | 0.0203 | 0.14573 | 0.024 | 1.942
8:25 | 38 | 1645.2 | 17.05 | 0.0178 | 0.10421 | 0.02632 | 1.747
8:25 | 37.5 | 1645.3 | 16.31 | 0.01715 | 0.08277 | 0.02567 | 1.677
8:25 | 37.5 | 1645.5 | 24.66 | 0.0255 | 0.13359 | 0.0388 | 2.535
8:25 | 37.5 | 1645.7 | 21.02 | 0.02553 | 0.12819 | 0.03111 | 2.142
8:25 | 37.6 | 1645.8 | 23.51 | 0.03771 | 0.2383 | 0.02617 | 2.299
8:25 | 37.5 | 1646 | 19.86 | 0.03339 | 0.32507 | 0.01627 | 1.768
8:25 | 36.4 | 1646.1 | 13.82 | 0.02159 | 0.25056 | 0.01039 | 1.236
8:25 | 35.9 | 1646.2 | 20.42 | 0.02975 | 0.32525 | 0.01692 | 1.889
8:25 | 35.7 | 1646.3 | 17.41 | 0.02382 | 0.23352 | 0.01195 | 1.647
8:25 | 35.3 | 1646.4 | 13.48 | 0.01833 | 0.16362 | 0.00714 | 1.287
8:25 | 34.6 | 1646.6 | 12.5 | 0.01794 | 0.14999 | 0.00606 | 1.205
8:25 | 33.7 | 1646.7 | 12.41 | 0.02369 | 0.16475 | 0.00424 | 1.146
8:25 | 31.4 | 1646.8 | 10.4 | 0.02188 | 0.17515 | 0.00312 | 0.844
8:25 | 28.8 | 1646.9 | 7.47 | 0.01435 | 0.15502 | 0.00281 | 0.592
8:25 | 27.8 | 1647.1 | 10.98 | 0.01875 | 0.22453 | 0.00586 | 0.93
8:25 | 27.9 | 1647.2 | 16.36 | 0.02499 | 0.29296 | 0.01211 | 1.471
8:25 | 27.7 | 1647.3 | 10.61 | 0.01555 | 0.16519 | 0.00825 | 0.964
8:25 | 27.8 | 1647.3 | 15.06 | 0.02903 | 0.22169 | 0.01112 | 1.374
8:25 | 27.7 | 1647.5 | 12.57 | 0.02768 | 0.19559 | 0.00721 | 1.09
8:25 | 26.5 | 1647.5 | 7.48 | 0.01407 | 0.12607 | 0.00629 | 0.66
8:25 | 25.7 | 1647.6 | 9.59 | 0.01501 | 0.11428 | 0.01238 | 0.908
8:25 | 25.7 | 1647.8 | 15.08 | 0.02049 | 0.11305 | 0.02434 | 1.529
8:25 | 26.3 | 1647.7 | 17.7 | 0.02241 | 0.08741 | 0.0318 | 1.836
8:25 | 27.2 | 1647.8 | 22.39 | 0.02701 | 0.09703 | 0.04268 | 2.326
8:25 | 28 | 1647.7 | 21.28 | 0.02484 | 0.09805 | 0.04075 | 2.211
8:25 | 28.7 | 1647.7 | 19.3 | 0.02191 | 0.08446 | 0.03686 | 2.01
8:25 | 29.3 | 1647.8 | 20.25 | 0.02258 | 0.0965 | 0.03775 | 2.11
8:25 | 30.1 | 1647.8 | 22.12 | 0.02381 | 0.10038 | 0.04116 | 2.306
8:25 | 30.7 | 1647.7 | 18.03 | 0.01908 | 0.07846 | 0.03366 | 1.881
8:25 | 31.5 | 1647.7 | 23.42 | 0.02481 | 0.10781 | 0.04397 | 2.442
8:25 | 32.5 | 1647.7 | 26.23 | 0.02733 | 0.12869 | 0.0524 | 2.734
8:25 | 33.3 | 1647.7 | 23.97 | 0.02495 | 0.10329 | 0.05037 | 2.502
8:25 | 33.9 | 1647.8 | 22.66 | 0.02335 | 0.09508 | 0.04965 | 2.368
8:25 | 34.7 | 1647.7 | 25.76 | 0.02637 | 0.10474 | 0.05704 | 2.699
8:25 | 35.4 | 1647.7 | 25.38 | 0.02614 | 0.1052 | 0.05598 | 2.664
8:25 | 36.1 | 1647.8 | 27.47 | 0.02895 | 0.12947 | 0.05356 | 2.88
8:25 | 36.7 | 1647.6 | 27.65 | 0.02914 | 0.15828 | 0.04728 | 2.881
8:25 | 37.2 | 1647.3 | 23.62 | 0.02467 | 0.12207 | 0.04025 | 2.459
8:25 | 37.5 | 1646.8 | 20.09 | 0.02094 | 0.10909 | 0.03306 | 2.084
8:25 | 38 | 1646.2 | 21.48 | 0.03721 | 0.13939 | 0.02745 | 2.202
8:25 | 38.3 | 1645.4 | 14.07 | 0.04816 | 0.14252 | 0.0106 | 1.398
8:25 | 38.4 | 1644.4 | 11.63 | 0.04818 | 0.18454 | 0.00492 | 1.025
8:25 | 38.8 | 1643.4 | 11.71 | 0.0453 | 0.23203 | 0.0021 | 0.94
8:26 | 39.3 | 1642.3 | 11.94 | 0.04207 | 0.23686 | 0.0012 | 0.948
8:26 | 39.9 | 1641.1 | 10.88 | 0.03634 | 0.21362 | 0.00083 | 0.908
8:26 | 40.3 | 1640 | 8.51 | 0.03276 | 0.16341 | 0.00026 | 0.74
8:26 | 40.2 | 1638.9 | 5.9 | 0.03164 | 0.10701 | 0 | 0.493
8:26 | 39.6 | 1637.9 | 5.01 | 0.02828 | 0.08173 | 0 | 0.334
8:26 | 38.7 | 1636.9 | 7.61 | 0.0374 | 0.10964 | 0 | 0.391
8:26 | 38.3 | 1635.8 | 10.13 | 0.04042 | 0.19239 | 0 | 0.547
8:26 | 38.8 | 1634.8 | 13.82 | 0.04635 | 0.30233 | 0.00025 | 0.878
8:26 | 39.6 | 1633.7 | 13.77 | 0.04926 | 0.3169 | 0.00055 | 0.99
8:26 | 40.3 | 1632.5 | 11.7 | 0.04593 | 0.25817 | 0 | 0.927
8:26 | 40.8 | 1631.6 | 8.75 | 0.02568 | 0.1525 | 6e-05 | 0.751
8:26 | 41 | 1631.2 | 7.21 | 0.01549 | 0.05922 | 0.00502 | 0.699
8:26 | 41.1 | 1631.6 | 13.64 | 0.0239 | 0.06521 | 0.01552 | 1.395
8:26 | 41.1 | 1632.4 | 22.05 | 0.03347 | 0.08961 | 0.02776 | 2.29
8:26 | 41.1 | 1633.7 | 33.56 | 0.04554 | 0.13344 | 0.0466 | 3.493
8:26 | 41 | 1635 | 33.54 | 0.04233 | 0.13072 | 0.04941 | 3.503
8:26 | 40.7 | 1636.3 | 36.61 | 0.044 | 0.13862 | 0.05482 | 3.84
8:26 | 40.5 | 1637.6 | 36.95 | 0.04307 | 0.1401 | 0.0649 | 3.877
8:26 | 40.2 | 1638.6 | 35.71 | 0.04108 | 0.1415 | 0.06545 | 3.745
8:26 | 39.7 | 1639.9 | 34.44 | 0.0383 | 0.14213 | 0.06447 | 3.61
8:26 | 39.1 | 1641 | 29.6 | 0.03196 | 0.12123 | 0.05616 | 3.103
8:26 | 38.2 | 1642.1 | 26.54 | 0.028 | 0.10637 | 0.05003 | 2.783
8:26 | 37.6 | 1643.2 | 31.76 | 0.0328 | 0.12657 | 0.05968 | 3.33
8:26 | 37.3 | 1644.2 | 33.03 | 0.03361 | 0.13199 | 0.06157 | 3.465
8:26 | 36.8 | 1645.3 | 31.82 | 0.03195 | 0.13063 | 0.05884 | 3.338
8:26 | 36.6 | 1646.3 | 33.47 | 0.03321 | 0.13326 | 0.06207 | 3.513
8:26 | 36.4 | 1647.5 | 33.55 | 0.03283 | 0.13195 | 0.06347 | 3.523
8:26 | 36 | 1648.5 | 32.68 | 0.03132 | 0.12853 | 0.06258 | 3.433
8:26 | 35.7 | 1649.6 | 32.26 | 0.03067 | 0.12857 | 0.06236 | 3.389
8:26 | 35.4 | 1650.8 | 33.09 | 0.03133 | 0.1372 | 0.06433 | 3.475
8:26 | 35.3 | 1652 | 32.9 | 0.03083 | 0.13795 | 0.06392 | 3.456
8:26 | 35.2 | 1653 | 32.81 | 0.03062 | 0.13358 | 0.06366 | 3.45
8:26 | 35 | 1654.1 | 32.59 | 0.03061 | 0.13774 | 0.06287 | 3.427
8:26 | 34.8 | 1655.3 | 32.26 | 0.03046 | 0.15015 | 0.06182 | 3.39
8:26 | 34.8 | 1656.1 | 31.78 | 0.03006 | 0.16052 | 0.06007 | 3.337
8:26 | 34.9 | 1656.6 | 31.39 | 0.02957 | 0.15508 | 0.05899 | 3.294
8:26 | 35.2 | 1657.1 | 31.49 | 0.02965 | 0.12533 | 0.06096 | 3.311
8:26 | 35.5 | 1657.5 | 29.92 | 0.02857 | 0.12814 | 0.05777 | 3.146
8:26 | 35.7 | 1657.9 | 28.77 | 0.02793 | 0.12791 | 0.05676 | 3.024
8:26 | 35.9 | 1658.5 | 29.61 | 0.03036 | 0.14241 | 0.05948 | 3.109
8:26 | 36.2 | 1658.9 | 28.3 | 0.03259 | 0.17859 | 0.05075 | 2.936
8:26 | 36.3 | 1659.2 | 25.14 | 0.02766 | 0.23426 | 0.03996 | 2.554
8:26 | 35.9 | 1659.5 | 19.28 | 0.02043 | 0.14442 | 0.03199 | 1.961
8:26 | 35.3 | 1660 | 19.33 | 0.01993 | 0.12281 | 0.03292 | 1.986
8:26 | 35.2 | 1660.4 | 24.24 | 0.02486 | 0.1273 | 0.04229 | 2.514
8:26 | 35.1 | 1660.8 | 19.58 | 0.02038 | 0.09395 | 0.03157 | 2.033
8:26 | 34.9 | 1661.1 | 19.93 | 0.02048 | 0.10198 | 0.03048 | 2.069
8:26 | 34.5 | 1661.3 | 15.8 | 0.01827 | 0.08784 | 0.02022 | 1.6
8:26 | 34.2 | 1661.6 | 14.47 | 0.01745 | 0.16063 | 0.0156 | 1.405
8:26 | 33.7 | 1661.6 | 15.25 | 0.0169 | 0.1424 | 0.02085 | 1.494
8:26 | 32.6 | 1661.7 | 11.25 | 0.01159 | 0.06917 | 0.02021 | 1.154
8:26 | 32.7 | 1661.7 | 25.74 | 0.02548 | 0.10801 | 0.04928 | 2.698
8:26 | 33.6 | 1661.7 | 28.53 | 0.02763 | 0.10959 | 0.05769 | 2.96
8:26 | 34.6 | 1661.8 | 29.65 | 0.02864 | 0.10839 | 0.06296 | 3.078
8:26 | 35.2 | 1661.8 | 26.16 | 0.03151 | 0.11813 | 0.05138 | 2.644
8:26 | 34.2 | 1661.9 | 13.42 | 0.02181 | 0.09209 | 0.01326 | 1.18
8:26 | 31.9 | 1662.1 | 11.11 | 0.02192 | 0.10789 | 0.00629 | 0.774
8:26 | 29.9 | 1662 | 8.25 | 0.01769 | 0.10317 | 0.00433 | 0.536
8:26 | 29.1 | 1662 | 15.81 | 0.03356 | 0.23595 | 0.0082 | 1.098
8:26 | 27.5 | 1662 | 9.42 | 0.01935 | 0.15662 | 0.00437 | 0.658
8:26 | 25.3 | 1662.1 | 5.53 | 0.01195 | 0.08594 | 0.00155 | 0.368
8:27 | 22.3 | 1662.1 | 4.66 | 0.01073 | 0.06257 | 0.00087 | 0.281
8:27 | 20.4 | 1662.1 | 5.26 | 0.01202 | 0.08279 | 0.00135 | 0.307
8:27 | 19.9 | 1662.2 | 9.82 | 0.02045 | 0.1782 | 0.00359 | 0.71
8:27 | 20 | 1662.2 | 9.93 | 0.01774 | 0.16251 | 0.00463 | 0.863
8:27 | 20.1 | 1662.2 | 10.04 | 0.01585 | 0.09565 | 0.01148 | 0.977
8:27 | 20.5 | 1662.1 | 13.27 | 0.01967 | 0.09348 | 0.01806 | 1.337
8:27 | 21.6 | 1662 | 19.41 | 0.02664 | 0.12373 | 0.02907 | 1.968
8:27 | 22.6 | 1662 | 19.85 | 0.02627 | 0.2368 | 0.02055 | 1.976
8:27 | 23.8 | 1661.9 | 25.26 | 0.03165 | 0.36041 | 0.02632 | 2.402
8:27 | 25.5 | 1661.9 | 31.84 | 0.03677 | 0.3229 | 0.03984 | 3.175
8:27 | 27.4 | 1661.8 | 35.4 | 0.04142 | 0.22052 | 0.05733 | 3.623
8:27 | 29.2 | 1661.7 | 37.64 | 0.04359 | 0.29727 | 0.05478 | 3.841
8:27 | 30.9 | 1661.7 | 36.68 | 0.04069 | 0.33683 | 0.0491 | 3.635
8:27 | 31.3 | 1661.7 | 14.98 | 0.0191 | 0.14405 | 0.01959 | 1.436
8:27 | 31.7 | 1661.7 | 23.98 | 0.06097 | 0.2501 | 0.02317 | 2.309
8:27 | 31.6 | 1661.8 | 13.64 | 0.04992 | 0.17247 | 0.0103 | 1.13
8:27 | 29.5 | 1662 | 9.03 | 0.0344 | 0.1396 | 0.00359 | 0.686
8:27 | 27.8 | 1662.1 | 12.74 | 0.04519 | 0.21405 | 0.00514 | 0.969
8:27 | 26.7 | 1662.3 | 18.74 | 0.06045 | 0.34916 | 0.00764 | 1.46
8:27 | 23.8 | 1662.3 | 13.05 | 0.03691 | 0.23265 | 0.00474 | 1.029
8:27 | 19.4 | 1662.4 | 8.89 | 0.02039 | 0.14172 | 0.00563 | 0.714
8:27 | 14.9 | 1662.4 | 5.33 | 0.00986 | 0.07852 | 0.00384 | 0.49
8:27 | 13.6 | 1662.5 | 9.65 | 0.01541 | 0.15054 | 0.00811 | 0.914
8:27 | 15.4 | 1662.3 | 26.77 | 0.03865 | 0.35996 | 0.0267 | 2.6
8:27 | 18.2 | 1662.2 | 31.6 | 0.04265 | 0.35177 | 0.04287 | 3.138
8:27 | 20.7 | 1662 | 34.41 | 0.04396 | 0.29884 | 0.05478 | 3.482
8:27 | 22.9 | 1662 | 34.23 | 0.04191 | 0.23548 | 0.05712 | 3.525
8:27 | 24.5 | 1662.1 | 28.24 | 0.03314 | 0.17045 | 0.04716 | 2.923
8:27 | 25.3 | 1662 | 21.87 | 0.02415 | 0.12198 | 0.03312 | 2.266
8:27 | 25.8 | 1662 | 20.04 | 0.02181 | 0.11287 | 0.0253 | 2.036
8:27 | 26 | 1661.9 | 16.71 | 0.01796 | 0.09787 | 0.02008 | 1.69
8:27 | 25.9 | 1661.9 | 13.62 | 0.01552 | 0.07832 | 0.01518 | 1.386
8:27 | 25.3 | 1661.8 | 12.44 | 0.01875 | 0.06924 | 0.01004 | 1.185
8:27 | 23 | 1661.7 | 7.36 | 0.01455 | 0.05524 | 0.005 | 0.516
8:27 | 20.1 | 1661.6 | 4.29 | 0.00816 | 0.06092 | 0.00254 | 0.315
8:27 | 18.4 | 1661.6 | 13.5 | 0.02273 | 0.20508 | 0.01158 | 1.148
8:27 | 18.1 | 1661.8 | 17.29 | 0.02597 | 0.24841 | 0.0172 | 1.62
8:27 | 18.7 | 1662 | 27.84 | 0.03804 | 0.36377 | 0.03068 | 2.699
8:27 | 19.2 | 1662.2 | 18.84 | 0.02391 | 0.21464 | 0.02219 | 1.84
8:27 | 20.3 | 1662.5 | 31.58 | 0.04393 | 0.31496 | 0.03751 | 3.001
8:27 | 20.5 | 1662.3 | 14.28 | 0.03311 | 0.14928 | 0.01057 | 1.342
8:27 | 19.4 | 1662.2 | 11.11 | 0.02279 | 0.17249 | 0.0073 | 1.015
8:27 | 18.1 | 1662.1 | 13.92 | 0.02225 | 0.15533 | 0.01922 | 1.312
8:27 | 17.7 | 1662 | 15.32 | 0.02054 | 0.09595 | 0.02746 | 1.55
8:27 | 18 | 1661.8 | 18.18 | 0.02232 | 0.07437 | 0.03362 | 1.883
8:27 | 19.6 | 1661.9 | 32.01 | 0.03745 | 0.14172 | 0.05824 | 3.297
8:27 | 21 | 1662 | 23.88 | 0.03861 | 0.11975 | 0.03759 | 2.454
8:27 | 21.9 | 1661.9 | 21.1 | 0.04411 | 0.23899 | 0.01918 | 2.005
8:27 | 22 | 1661.9 | 15.3 | 0.02782 | 0.25361 | 0.01119 | 1.366
8:27 | 20.6 | 1661.8 | 8.55 | 0.01321 | 0.13051 | 0.00844 | 0.786
8:27 | 20.4 | 1661.9 | 16 | 0.02225 | 0.1852 | 0.01794 | 1.568
8:27 | 21.1 | 1661.9 | 19.93 | 0.0257 | 0.17934 | 0.02323 | 2.006
8:27 | 21.5 | 1661.8 | 15.32 | 0.01878 | 0.10657 | 0.02052 | 1.573
8:27 | 21.7 | 1661.8 | 14.37 | 0.01754 | 0.0899 | 0.02031 | 1.486
8:27 | 22.1 | 1662 | 17.32 | 0.02228 | 0.1403 | 0.01456 | 1.773
8:27 | 22.1 | 1662 | 13.65 | 0.01753 | 0.14641 | 0.00845 | 1.367
8:27 | 21.6 | 1662.2 | 10.21 | 0.01268 | 0.12086 | 0.00776 | 1.003
8:27 | 21.2 | 1662.4 | 11.91 | 0.01453 | 0.12863 | 0.00977 | 1.182
8:27 | 20.9 | 1662.6 | 13.43 | 0.01698 | 0.12886 | 0.00982 | 1.345
8:28 | 20.5 | 1662.7 | 12.46 | 0.01587 | 0.14826 | 0.00699 | 1.233
8:28 | 19.9 | 1662.8 | 11.44 | 0.01407 | 0.12602 | 0.01022 | 1.131
8:28 | 19.3 | 1663 | 13.27 | 0.01545 | 0.10625 | 0.01789 | 1.34
8:28 | 19.2 | 1663.3 | 17.95 | 0.02025 | 0.09576 | 0.02669 | 1.861
8:28 | 19.6 | 1663.1 | 21.16 | 0.02328 | 0.09051 | 0.03277 | 2.199
8:28 | 20.3 | 1662.8 | 20.02 | 0.02131 | 0.07234 | 0.03409 | 2.091
8:28 | 21 | 1662.8 | 18.89 | 0.0199 | 0.08718 | 0.03216 | 1.972
8:28 | 21.8 | 1663 | 21.29 | 0.02228 | 0.11265 | 0.03419 | 2.216
8:28 | 22.2 | 1663.1 | 18.73 | 0.01924 | 0.09776 | 0.02991 | 1.945
8:28 | 22.4 | 1663.2 | 15.57 | 0.01571 | 0.07152 | 0.02475 | 1.62
8:28 | 22.7 | 1663.4 | 19.99 | 0.0201 | 0.08152 | 0.03182 | 2.083
8:28 | 22.8 | 1663.7 | 15.6 | 0.01577 | 0.07228 | 0.02494 | 1.626
8:28 | 22.8 | 1664 | 15.32 | 0.01546 | 0.08658 | 0.02233 | 1.592
8:28 | 22.9 | 1664 | 17.38 | 0.01749 | 0.09671 | 0.02447 | 1.805
8:28 | 23 | 1664.2 | 15.35 | 0.01534 | 0.07649 | 0.02361 | 1.595
8:28 | 22.9 | 1664.4 | 13.2 | 0.01325 | 0.06272 | 0.02059 | 1.373
8:28 | 23 | 1664.3 | 17.82 | 0.0182 | 0.09273 | 0.02803 | 1.853
8:28 | 23.3 | 1664.3 | 16.48 | 0.01639 | 0.09497 | 0.02492 | 1.71
8:28 | 23.6 | 1664.3 | 17.64 | 0.01734 | 0.09161 | 0.02681 | 1.832
8:28 | 23.8 | 1664.5 | 19.73 | 0.01958 | 0.10269 | 0.03262 | 2.049
8:28 | 23.8 | 1664.7 | 14.01 | 0.01373 | 0.08101 | 0.0234 | 1.454
8:28 | 24 | 1664.8 | 20.57 | 0.01991 | 0.12347 | 0.03502 | 2.131
8:28 | 24.4 | 1665.1 | 21.83 | 0.02104 | 0.12476 | 0.03796 | 2.263
8:28 | 24.6 | 1665.4 | 17.51 | 0.01656 | 0.1031 | 0.03005 | 1.814
8:28 | 24.9 | 1665.4 | 19.38 | 0.01791 | 0.09739 | 0.03365 | 1.968
8:28 | 25 | 1665.6 | 15.78 | 0.015 | 0.07847 | 0.02883 | 1.584
8:28 | 25.1 | 1665.7 | 16.92 | 0.01629 | 0.09359 | 0.03107 | 1.719
8:28 | 25.2 | 1665.6 | 18.26 | 0.01834 | 0.11758 | 0.03156 | 1.86
8:28 | 24.2 | 1665.6 | 10.29 | 0.01217 | 0.07322 | 0.01634 | 1.041
8:28 | 21.9 | 1665.6 | 5.46 | 0.0082 | 0.03803 | 0.00709 | 0.517
8:28 | 18.3 | 1665.7 | 6.5 | 0.0123 | 0.03752 | 0.00541 | 0.535
8:28 | 13.3 | 1665.8 | 9.92 | 0.02032 | 0.0782 | 0.00617 | 0.75
8:28 | 9.4 | 1666 | 6.2 | 0.01194 | 0.07088 | 0.00505 | 0.503
8:28 | 7.2 | 1666.1 | 5.17 | 0.00834 | 0.06665 | 0.00493 | 0.481
8:28 | 7.3 | 1666 | 13.73 | 0.01937 | 0.15765 | 0.0141 | 1.344
8:28 | 9.5 | 1666.2 | 21.18 | 0.02776 | 0.20679 | 0.02811 | 2.123
8:28 | 11.9 | 1666.3 | 20.35 | 0.02521 | 0.15769 | 0.03697 | 2.075
8:28 | 14.2 | 1666.2 | 23.02 | 0.02733 | 0.13498 | 0.04514 | 2.373
8:28 | 16.2 | 1666.3 | 23.44 | 0.02656 | 0.11431 | 0.04597 | 2.431
8:28 | 17.7 | 1666.6 | 23.28 | 0.02502 | 0.10087 | 0.04563 | 2.445
8:28 | 19.2 | 1666.9 | 30.27 | 0.03196 | 0.11956 | 0.05976 | 3.176
8:28 | 21 | 1667.2 | 34.14 | 0.03518 | 0.15366 | 0.06976 | 3.576
8:28 | 22.4 | 1667.5 | 29.42 | 0.02958 | 0.12887 | 0.06026 | 3.081
8:28 | 23.3 | 1667.8 | 26.8 | 0.02651 | 0.11791 | 0.0532 | 2.806
8:28 | 23.9 | 1668 | 26.26 | 0.02512 | 0.12155 | 0.0476 | 2.729
8:28 | 24.2 | 1668.1 | 21.17 | 0.01966 | 0.10589 | 0.02876 | 2.128
8:28 | 24 | 1668.5 | 16.74 | 0.01587 | 0.09213 | 0.02085 | 1.603
8:28 | 23.5 | 1668.8 | 14.09 | 0.01355 | 0.08764 | 0.01699 | 1.397
8:28 | 22.7 | 1669.3 | 12.45 | 0.01343 | 0.08078 | 0.01408 | 1.265
8:28 | 21.2 | 1669.8 | 8.76 | 0.01365 | 0.06071 | 0.00852 | 0.883
8:28 | 19.1 | 1670.2 | 5.44 | 0.01247 | 0.04037 | 0.00423 | 0.524
8:28 | 17.8 | 1670.5 | 11.24 | 0.02935 | 0.09028 | 0.00554 | 0.97
8:28 | 11.3 | 1670.7 | 8.71 | 0.01935 | 0.08211 | 0.00383 | 0.684
8:28 | 7.1 | 1670.8 | 6.11 | 0.01085 | 0.07867 | 0.00463 | 0.54
8:28 | 5.8 | 1670.8 | 6.01 | 0.00938 | 0.05826 | 0.00776 | 0.577
8:28 | 7.5 | 1670.8 | 16.4 | 0.02417 | 0.13134 | 0.02862 | 1.603
8:28 | 10.6 | 1670.7 | 29.73 | 0.04649 | 0.25505 | 0.05226 | 2.833
8:28 | 14 | 1670.8 | 38.11 | 0.06023 | 0.44913 | 0.04104 | 3.483
8:28 | 15.6 | 1671 | 27.28 | 0.03879 | 0.40135 | 0.02578 | 2.48
8:28 | 15.3 | 1671 | 11.77 | 0.01514 | 0.12781 | 0.01464 | 1.142
8:29 | 16.1 | 1671.2 | 22.57 | 0.0264 | 0.15642 | 0.03752 | 2.304
8:29 | 18 | 1671.5 | 30.26 | 0.03258 | 0.14942 | 0.05574 | 3.141
8:29 | 19.9 | 1671.8 | 33.65 | 0.03367 | 0.13318 | 0.06375 | 3.442
8:29 | 21.8 | 1672.2 | 35.26 | 0.04289 | 0.18148 | 0.0669 | 3.406
8:29 | 23.7 | 1672.6 | 37.46 | 0.08365 | 0.34254 | 0.064 | 3.535
8:29 | 24.5 | 1673.2 | 26.38 | 0.05979 | 0.40845 | 0.02409 | 2.32
8:29 | 23.9 | 1673.4 | 12.33 | 0.02348 | 0.16802 | 0.01203 | 1.114
8:29 | 23.5 | 1673.6 | 11.33 | 0.01797 | 0.10468 | 0.01601 | 1.106
8:29 | 23.4 | 1673.6 | 11.82 | 0.01657 | 0.06804 | 0.01905 | 1.212
8:29 | 23.5 | 1673.7 | 12.46 | 0.01648 | 0.05371 | 0.02135 | 1.29
8:29 | 23.5 | 1674 | 12.3 | 0.01556 | 0.05357 | 0.0216 | 1.277
8:29 | 23.6 | 1674.2 | 13.32 | 0.01639 | 0.06612 | 0.02323 | 1.382
8:29 | 23.7 | 1674.6 | 16.15 | 0.01952 | 0.07542 | 0.02771 | 1.677
8:29 | 23.8 | 1674.7 | 13.47 | 0.01602 | 0.058 | 0.02407 | 1.4
8:29 | 23.9 | 1674.9 | 14.13 | 0.01648 | 0.06084 | 0.02601 | 1.47
8:29 | 24.1 | 1675.2 | 14.38 | 0.01641 | 0.06365 | 0.0266 | 1.498
8:29 | 24.4 | 1675.4 | 17.87 | 0.02028 | 0.08217 | 0.03207 | 1.862
8:29 | 24.6 | 1675.5 | 16.54 | 0.01861 | 0.08545 | 0.02627 | 1.722
8:29 | 24.7 | 1675.7 | 15.64 | 0.01743 | 0.07748 | 0.02341 | 1.629
8:29 | 24.7 | 1675.9 | 14.7 | 0.01643 | 0.06737 | 0.02307 | 1.531
8:29 | 24.6 | 1675.9 | 12.46 | 0.01404 | 0.06075 | 0.02002 | 1.297
8:29 | 24.5 | 1676 | 14.2 | 0.0161 | 0.08514 | 0.02053 | 1.473
8:29 | 24.5 | 1676.1 | 14.94 | 0.01679 | 0.1065 | 0.02144 | 1.531
8:29 | 24.3 | 1676 | 12.34 | 0.01357 | 0.08107 | 0.02075 | 1.265
8:29 | 24.3 | 1675.8 | 15.86 | 0.0174 | 0.09445 | 0.02642 | 1.628
8:29 | 25.1 | 1675.4 | 20.53 | 0.02227 | 0.13147 | 0.03336 | 2.106
8:29 | 25.7 | 1675.2 | 19.94 | 0.02124 | 0.12515 | 0.03118 | 2.045
8:29 | 26.2 | 1675 | 19.79 | 0.02136 | 0.12652 | 0.02983 | 2.031
8:29 | 26.8 | 1674.8 | 22.61 | 0.02376 | 0.15287 | 0.03609 | 2.317
8:29 | 27.1 | 1674.6 | 18.36 | 0.0186 | 0.09084 | 0.03262 | 1.9
8:29 | 27.8 | 1674.3 | 26.76 | 0.02704 | 0.12261 | 0.05185 | 2.779
8:29 | 29 | 1674.7 | 32.18 | 0.03242 | 0.17498 | 0.06263 | 3.337
8:29 | 30.1 | 1674.8 | 29.55 | 0.02947 | 0.16188 | 0.05657 | 3.064
8:29 | 30.7 | 1674.8 | 25.93 | 0.02651 | 0.16184 | 0.04259 | 2.684
8:29 | 31 | 1675 | 23.93 | 0.02449 | 0.20002 | 0.0377 | 2.434
8:29 | 30.8 | 1675.2 | 14.94 | 0.01566 | 0.14167 | 0.02171 | 1.477
8:29 | 30.6 | 1675.3 | 21.23 | 0.03674 | 0.20617 | 0.02499 | 2.062
8:29 | 30 | 1675.8 | 14.25 | 0.0293 | 0.18969 | 0.01125 | 1.311
8:29 | 28.2 | 1676 | 10.9 | 0.01942 | 0.18658 | 0.00823 | 0.932
8:29 | 26.1 | 1676.2 | 12.83 | 0.01964 | 0.21758 | 0.01095 | 1.152
8:29 | 25.7 | 1676.3 | 22.34 | 0.03029 | 0.28132 | 0.02146 | 2.149
8:29 | 25.8 | 1676.6 | 21.37 | 0.02657 | 0.16437 | 0.03385 | 2.151
8:29 | 25.8 | 1676.6 | 16.11 | 0.01869 | 0.0821 | 0.03302 | 1.666
8:29 | 26 | 1676.5 | 23.34 | 0.02624 | 0.10462 | 0.04758 | 2.439
8:29 | 26.7 | 1676.7 | 27.08 | 0.02985 | 0.13209 | 0.0536 | 2.829
8:29 | 27.6 | 1676.8 | 29.49 | 0.03158 | 0.15595 | 0.05708 | 3.076
8:29 | 28.2 | 1677 | 27.3 | 0.02876 | 0.14539 | 0.05186 | 2.788
8:29 | 28.7 | 1677.3 | 26.32 | 0.02756 | 0.13715 | 0.0471 | 2.706
8:29 | 28.5 | 1677.2 | 16.1 | 0.01786 | 0.08125 | 0.02686 | 1.665
8:29 | 27.7 | 1677.4 | 11.54 | 0.01574 | 0.06312 | 0.01743 | 1.189
8:29 | 25.6 | 1677.6 | 13.58 | 0.02463 | 0.08918 | 0.0159 | 1.369
8:29 | 23.4 | 1677.8 | 12.02 | 0.02724 | 0.09132 | 0.01028 | 1.147
8:29 | 21.3 | 1677.9 | 7.79 | 0.02043 | 0.06089 | 0.00594 | 0.648
8:29 | 19 | 1678.3 | 5.07 | 0.01437 | 0.03586 | 0.003 | 0.341
8:29 | 15.9 | 1678.6 | 4.61 | 0.01286 | 0.02441 | 0.00138 | 0.239
8:29 | 12.3 | 1678.8 | 6.84 | 0.01639 | 0.0525 | 0.00318 | 0.378
8:29 | 8.7 | 1679.1 | 7.33 | 0.0143 | 0.08366 | 0.00639 | 0.575
8:29 | 6.8 | 1679.3 | 5.57 | 0.00909 | 0.08037 | 0.00507 | 0.513
8:29 | 7.8 | 1679.5 | 16.87 | 0.02489 | 0.26854 | 0.01571 | 1.526
8:29 | 11.1 | 1679.7 | 32.5 | 0.04571 | 0.51767 | 0.03531 | 2.983
8:29 | 14.6 | 1679.7 | 41.6 | 0.06258 | 0.66185 | 0.04837 | 3.848
8:30 | 14.7 | 1680.2 | 16 | 0.02552 | 0.22667 | 0.01519 | 1.476
8:30 | 11.9 | 1680.4 | 9.68 | 0.01454 | 0.12886 | 0.01054 | 0.893
8:30 | 8.7 | 1680.3 | 5.94 | 0.00801 | 0.07731 | 0.00714 | 0.567
8:30 | 8.9 | 1680.3 | 17.87 | 0.02296 | 0.22984 | 0.02216 | 1.632
8:30 | 12.3 | 1680.4 | 35.87 | 0.04479 | 0.48868 | 0.04834 | 3.315
8:30 | 15.6 | 1680.5 | 43.92 | 0.06017 | 0.62892 | 0.05726 | 4.025
8:30 | 15.9 | 1680.4 | 19.9 | 0.03106 | 0.27028 | 0.0202 | 1.794
8:30 | 13 | 1680.4 | 10.42 | 0.01543 | 0.13675 | 0.01185 | 0.941
8:30 | 10.2 | 1680.3 | 6.59 | 0.00913 | 0.08992 | 0.00788 | 0.617
8:30 | 10 | 1680.4 | 15.08 | 0.02244 | 0.22175 | 0.01795 | 1.387
8:30 | 12.9 | 1680.8 | 38.5 | 0.05616 | 0.56574 | 0.0406 | 3.515
8:30 | 15.2 | 1681.1 | 36.4 | 0.04948 | 0.50963 | 0.04011 | 3.419
8:30 | 15.7 | 1681.4 | 16.53 | 0.02098 | 0.20671 | 0.02044 | 1.612
8:30 | 17 | 1681.7 | 26.45 | 0.03131 | 0.27286 | 0.03638 | 2.637
8:30 | 18.8 | 1682 | 32.85 | 0.03653 | 0.25808 | 0.05525 | 3.356
8:30 | 20.9 | 1681.9 | 36.71 | 0.03782 | 0.21488 | 0.06666 | 3.765
8:30 | 23.1 | 1682 | 39.27 | 0.04476 | 0.20355 | 0.07564 | 3.94
8:30 | 25.2 | 1682.4 | 44.13 | 0.07688 | 0.41364 | 0.05532 | 4.174
8:30 | 27.1 | 1682.6 | 46.27 | 0.08624 | 0.65893 | 0.03793 | 4.161
8:30 | 27.3 | 1682.7 | 14.63 | 0.02411 | 0.21529 | 0.01391 | 1.327
8:30 | 26.9 | 1682.8 | 16.6 | 0.02432 | 0.19654 | 0.01908 | 1.599
8:30 | 26.8 | 1682.7 | 16.99 | 0.02287 | 0.14972 | 0.02014 | 1.698
8:30 | 26.9 | 1682.6 | 16.65 | 0.02098 | 0.11032 | 0.02105 | 1.697
8:30 | 27 | 1682.4 | 16.34 | 0.01982 | 0.09193 | 0.02379 | 1.68
8:30 | 26.9 | 1682.5 | 15.93 | 0.01871 | 0.08795 | 0.02458 | 1.641
8:30 | 27.2 | 1682.7 | 20.56 | 0.02345 | 0.10853 | 0.03536 | 2.121
8:30 | 27.4 | 1682.7 | 18.81 | 0.02083 | 0.09357 | 0.03464 | 1.945
8:30 | 28.2 | 1682.5 | 25.61 | 0.02746 | 0.12315 | 0.049 | 2.658
8:30 | 29 | 1682.3 | 23.18 | 0.02398 | 0.09469 | 0.04687 | 2.41
8:30 | 30 | 1682.2 | 28.67 | 0.03156 | 0.12278 | 0.05597 | 2.979
8:30 | 31.1 | 1682.2 | 28.18 | 0.03204 | 0.20834 | 0.038 | 2.89
8:30 | 31.4 | 1682.3 | 14.22 | 0.0156 | 0.12022 | 0.02066 | 1.437
8:30 | 31.2 | 1682.1 | 10.91 | 0.01141 | 0.07753 | 0.01828 | 1.115
8:30 | 31.7 | 1681.8 | 22.87 | 0.02359 | 0.12659 | 0.03865 | 2.347
8:30 | 32.2 | 1681.6 | 22.08 | 0.02225 | 0.14911 | 0.03048 | 2.189
8:30 | 32.6 | 1681.7 | 16.77 | 0.0293 | 0.12916 | 0.01704 | 1.622
8:30 | 32.7 | 1681.8 | 13.12 | 0.0351 | 0.16254 | 0.00861 | 1.194
8:30 | 32.3 | 1681.8 | 11.07 | 0.02961 | 0.17935 | 0.00597 | 0.91
8:30 | 31.4 | 1681.6 | 7.31 | 0.01792 | 0.13135 | 0.00421 | 0.583
8:30 | 31.3 | 1681.3 | 16.85 | 0.0387 | 0.31732 | 0.00994 | 1.351
8:30 | 31.2 | 1681.2 | 16.88 | 0.04344 | 0.34882 | 0.00992 | 1.38
8:30 | 29.8 | 1681 | 6.16 | 0.01922 | 0.12795 | 0.00256 | 0.488
8:30 | 28.7 | 1680.8 | 9.38 | 0.03355 | 0.17346 | 0.00228 | 0.668
8:30 | 27.7 | 1680.5 | 12.2 | 0.05563 | 0.21447 | 0.00131 | 0.727
8:30 | 25.2 | 1680.2 | 13.07 | 0.05931 | 0.22483 | 0 | 0.661
8:30 | 22.8 | 1680.1 | 11.19 | 0.04399 | 0.18685 | 0 | 0.508
8:30 | 21.2 | 1680.3 | 7.15 | 0.02515 | 0.12805 | 0.0005 | 0.355
8:30 | 20.8 | 1680.4 | 10.68 | 0.03367 | 0.21637 | 0.00179 | 0.624
8:30 | 20.6 | 1680.6 | 10.94 | 0.03123 | 0.23697 | 0.00229 | 0.732
8:30 | 18.8 | 1680.8 | 5.83 | 0.01485 | 0.11165 | 0.0022 | 0.435
8:30 | 16.2 | 1681.1 | 5.7 | 0.01236 | 0.08922 | 0.00364 | 0.485
8:30 | 13.7 | 1681.3 | 6.08 | 0.01138 | 0.08983 | 0.00441 | 0.562
8:30 | 13.4 | 1681.2 | 11.11 | 0.01881 | 0.16833 | 0.00808 | 1.037
8:30 | 15.4 | 1681.3 | 26.28 | 0.04526 | 0.42377 | 0.01817 | 2.441
8:30 | 17.3 | 1681.6 | 30.59 | 0.05563 | 0.50842 | 0.01818 | 2.836
8:30 | 16.5 | 1681.8 | 13.61 | 0.0222 | 0.18936 | 0.01238 | 1.281
8:30 | 14.1 | 1681.9 | 9.71 | 0.01418 | 0.09066 | 0.01212 | 0.969
8:30 | 13.8 | 1682 | 10.22 | 0.0137 | 0.05834 | 0.01534 | 1.052
8:30 | 15.9 | 1682.2 | 27.47 | 0.03398 | 0.12169 | 0.04389 | 2.857
8:31 | 18.3 | 1682.3 | 32.26 | 0.03764 | 0.14335 | 0.05438 | 3.324
8:31 | 20.7 | 1682.6 | 36.33 | 0.04504 | 0.21767 | 0.06068 | 3.634
8:31 | 22.9 | 1682.9 | 38.6 | 0.04934 | 0.34362 | 0.04897 | 3.73
8:31 | 25.1 | 1683.3 | 42.61 | 0.05189 | 0.43206 | 0.05654 | 4.149
8:31 | 25.7 | 1683.7 | 19.59 | 0.02249 | 0.15193 | 0.03004 | 1.988
8:31 | 26.4 | 1684.2 | 32.77 | 0.03592 | 0.16918 | 0.05542 | 3.404
8:31 | 27.3 | 1684.8 | 32.89 | 0.03383 | 0.1478 | 0.05764 | 3.433
8:31 | 28.2 | 1685.2 | 33.73 | 0.03675 | 0.16098 | 0.0584 | 3.431
8:31 | 29.3 | 1685.6 | 34.54 | 0.04135 | 0.27149 | 0.04777 | 3.334
8:31 | 30.3 | 1685.8 | 34.59 | 0.03959 | 0.33999 | 0.04911 | 3.329
8:31 | 31 | 1686 | 30.32 | 0.03273 | 0.22301 | 0.05372 | 3.067
8:31 | 31.3 | 1686.2 | 29.61 | 0.03122 | 0.13487 | 0.06014 | 3.078
8:31 | 31.8 | 1686.5 | 24.69 | 0.02578 | 0.1184 | 0.05107 | 2.583
8:31 | 32.4 | 1686.9 | 24.78 | 0.02525 | 0.11847 | 0.05095 | 2.592
8:31 | 32.7 | 1687.3 | 22.32 | 0.02221 | 0.098 | 0.04728 | 2.336
8:31 | 32.9 | 1687.7 | 21.59 | 0.02099 | 0.08697 | 0.04564 | 2.261
8:31 | 33.2 | 1688.3 | 25.24 | 0.02434 | 0.10182 | 0.052 | 2.644
8:31 | 33.4 | 1689 | 26.29 | 0.02504 | 0.10619 | 0.05333 | 2.755
8:31 | 33.7 | 1689.7 | 28.7 | 0.02716 | 0.1159 | 0.05743 | 3.008
8:31 | 34 | 1690.4 | 28.99 | 0.02729 | 0.12005 | 0.05761 | 3.039
8:31 | 34.2 | 1691.1 | 29.08 | 0.02774 | 0.12712 | 0.05768 | 3.047
8:31 | 34.5 | 1691.8 | 29.58 | 0.02921 | 0.1341 | 0.05887 | 3.099
8:31 | 34.9 | 1692.4 | 29.89 | 0.03031 | 0.13897 | 0.059 | 3.131
8:31 | 34.9 | 1693.1 | 26.62 | 0.02724 | 0.14119 | 0.04974 | 2.782
8:31 | 34.5 | 1694 | 19.72 | 0.01978 | 0.11479 | 0.03232 | 1.994
8:31 | 34.1 | 1694.5 | 19.91 | 0.02043 | 0.1167 | 0.03155 | 1.949
8:31 | 33.6 | 1694.8 | 15.12 | 0.01903 | 0.1066 | 0.01941 | 1.469
8:31 | 32.9 | 1695 | 12.12 | 0.01954 | 0.13348 | 0.00844 | 1.135
8:31 | 31.7 | 1694.8 | 9.26 | 0.01589 | 0.16168 | 0.00387 | 0.769
8:31 | 31.1 | 1694.4 | 9.99 | 0.01619 | 0.2165 | 0.00397 | 0.832
8:31 | 31.1 | 1694.2 | 8.98 | 0.0134 | 0.16419 | 0.00518 | 0.798
8:31 | 31.6 | 1693.5 | 9.17 | 0.01259 | 0.13155 | 0.00717 | 0.869
8:31 | 32.1 | 1692.8 | 12.24 | 0.01576 | 0.12539 | 0.01182 | 1.214
8:31 | 32.8 | 1692.3 | 10.65 | 0.01295 | 0.07144 | 0.01448 | 1.089
8:31 | 33.6 | 1691.5 | 10.63 | 0.01237 | 0.04867 | 0.01543 | 1.097
8:31 | 34.5 | 1690.7 | 16.95 | 0.01944 | 0.06976 | 0.0252 | 1.752
8:31 | 35 | 1690 | 17.16 | 0.01959 | 0.09612 | 0.02371 | 1.769
8:31 | 35.8 | 1689.7 | 17.74 | 0.02031 | 0.10068 | 0.02289 | 1.829
8:31 | 36.4 | 1689.4 | 15.82 | 0.01768 | 0.08581 | 0.02404 | 1.632
8:31 | 36.5 | 1689.9 | 16.19 | 0.01747 | 0.07917 | 0.02941 | 1.671
8:31 | 36.4 | 1690.3 | 17.4 | 0.01857 | 0.07347 | 0.03271 | 1.799
8:31 | 36.3 | 1690.8 | 25.21 | 0.02614 | 0.12313 | 0.04808 | 2.619
8:31 | 36.2 | 1691.3 | 24.09 | 0.0241 | 0.1025 | 0.04804 | 2.512
8:31 | 35.9 | 1691.7 | 24.59 | 0.02364 | 0.09585 | 0.04923 | 2.536
8:31 | 35.8 | 1692.3 | 27.7 | 0.02726 | 0.11366 | 0.05461 | 2.793
8:31 | 35.1 | 1692.7 | 28.21 | 0.02781 | 0.1307 | 0.05457 | 2.877
8:31 | 34.5 | 1693.5 | 16.61 | 0.02011 | 0.09179 | 0.02809 | 1.654
8:31 | 32.7 | 1694.3 | 11.67 | 0.01913 | 0.08809 | 0.01358 | 1.012
8:31 | 30.2 | 1694.9 | 9.06 | 0.01739 | 0.09455 | 0.00454 | 0.641
8:31 | 28 | 1695.5 | 7.53 | 0.01595 | 0.10306 | 0.00295 | 0.463
8:31 | 26.8 | 1696.1 | 12.4 | 0.02667 | 0.21807 | 0.00435 | 0.785
8:31 | 25.6 | 1696.5 | 8.22 | 0.01757 | 0.15644 | 0.00195 | 0.576
8:31 | 23.6 | 1696.8 | 5.15 | 0.01095 | 0.08945 | 0.00113 | 0.359
8:31 | 21.7 | 1696.9 | 4.36 | 0.00899 | 0.07186 | 0.00151 | 0.321
8:31 | 20.8 | 1697.2 | 9.22 | 0.01815 | 0.16089 | 0.00522 | 0.723
8:31 | 20.6 | 1697.5 | 11.83 | 0.02259 | 0.22959 | 0.00672 | 0.969
8:31 | 19.9 | 1697.8 | 8.55 | 0.0157 | 0.18011 | 0.00439 | 0.719
8:31 | 18.9 | 1698 | 5.65 | 0.00994 | 0.12054 | 0.0024 | 0.485
8:31 | 17.1 | 1698.3 | 5.75 | 0.00978 | 0.11357 | 0.00222 | 0.512
8:31 | 13.8 | 1698.2 | 5.4 | 0.00893 | 0.09028 | 0.00188 | 0.501
8:31 | 10.6 | 1698.2 | 5.31 | 0.00795 | 0.06612 | 0.00483 | 0.514
8:32 | 7.1 | 1698.2 | 5.59 | 0.00749 | 0.04234 | 0.01009 | 0.562
8:32 | 4.5 | 1698.1 | 7.17 | 0.00886 | 0.0348 | 0.01403 | 0.739
8:32 | 6.1 | 1698.1 | 33.09 | 0.03926 | 0.13195 | 0.06488 | 3.366
8:32 | 9.7 | 1698 | 27.73 | 0.0322 | 0.10608 | 0.05451 | 2.84
8:32 | 11.6 | 1698 | 17.13 | 0.02076 | 0.07308 | 0.03356 | 1.759
8:32 | 10.9 | 1698 | 11.68 | 0.01727 | 0.07008 | 0.01804 | 1.195
8:32 | 9.2 | 1697.8 | 7.96 | 0.01417 | 0.06641 | 0.00702 | 0.797
8:32 | 8.6 | 1697.5 | 5.73 | 0.01 | 0.05426 | 0.00247 | 0.557
8:32 | 9.5 | 1697.1 | 5.73 | 0.00938 | 0.05433 | 0.00258 | 0.565
8:32 | 11 | 1696.6 | 5.97 | 0.00924 | 0.05667 | 0.00383 | 0.595
8:32 | 12.7 | 1696.1 | 9.11 | 0.01343 | 0.08806 | 0.00638 | 0.908
8:32 | 14.2 | 1695.5 | 8.88 | 0.01259 | 0.08594 | 0.00646 | 0.882
8:32 | 15.2 | 1694.8 | 6.91 | 0.01062 | 0.06098 | 0.00335 | 0.678
8:32 | 15.8 | 1694.2 | 7.1 | 0.0125 | 0.0776 | 0.00178 | 0.668
8:32 | 15.4 | 1693.5 | 7.82 | 0.01315 | 0.11467 | 0.003 | 0.663
8:32 | 15.3 | 1693.1 | 9.24 | 0.01387 | 0.14009 | 0.00729 | 0.84
8:32 | 16 | 1692.7 | 12.55 | 0.01663 | 0.10854 | 0.01743 | 1.229
8:32 | 18.2 | 1692.4 | 17.75 | 0.02123 | 0.09454 | 0.0351 | 1.74
8:32 | 20.7 | 1691.7 | 27.92 | 0.03554 | 0.14517 | 0.05704 | 2.666
8:32 | 23.5 | 1691.1 | 33.14 | 0.04962 | 0.28774 | 0.04998 | 3.149
8:32 | 26.1 | 1690.6 | 36.48 | 0.05529 | 0.48629 | 0.03547 | 3.292
8:32 | 27.3 | 1689.9 | 14.1 | 0.02015 | 0.22522 | 0.01278 | 1.294
8:32 | 28.2 | 1689.3 | 17.31 | 0.02305 | 0.26124 | 0.01535 | 1.575
8:32 | 29.4 | 1688.8 | 18.76 | 0.02323 | 0.23646 | 0.01375 | 1.669
8:32 | 30.3 | 1688.2 | 12.65 | 0.0194 | 0.1391 | 0.00781 | 1.117
8:32 | 30.7 | 1687.5 | 10.57 | 0.03484 | 0.11427 | 0.00553 | 0.942
8:32 | 30.7 | 1687.1 | 6.3 | 0.02912 | 0.07488 | 0.00138 | 0.523
8:32 | 30.4 | 1686.6 | 3.76 | 0.01835 | 0.05283 | 0.00017 | 0.256
8:32 | 30.5 | 1686.1 | 9.57 | 0.05048 | 0.17522 | 0 | 0.629
8:32 | 30.6 | 1685.6 | 9.46 | 0.05516 | 0.18745 | 0 | 0.614
8:32 | 30.5 | 1685.3 | 7.13 | 0.04278 | 0.13917 | 0 | 0.443
8:32 | 29.2 | 1685.1 | 6.4 | 0.03486 | 0.12475 | 0 | 0.377
8:32 | 28.8 | 1684.5 | 15.45 | 0.07326 | 0.3217 | 0.00055 | 0.965
8:32 | 28.7 | 1684.2 | 14.84 | 0.06795 | 0.33426 | 0.00088 | 1.007
8:32 | 27.6 | 1684 | 11.76 | 0.05385 | 0.24767 | 0.00013 | 0.743
8:32 | 26.5 | 1683.8 | 15.18 | 0.06572 | 0.32158 | 0 | 0.914
8:32 | 26.4 | 1683.1 | 16.24 | 0.06396 | 0.3808 | 0 | 1.019
8:32 | 26.7 | 1682.7 | 15.82 | 0.05777 | 0.39181 | 0 | 1.086
8:32 | 26.8 | 1681.9 | 14.96 | 0.05488 | 0.36529 | 0 | 1.065
8:32 | 27.2 | 1681.3 | 16.05 | 0.06183 | 0.36516 | 0 | 1.209
8:32 | 27.3 | 1680.5 | 14.2 | 0.05853 | 0.30181 | 0 | 1.064
8:32 | 26.9 | 1679.8 | 13.89 | 0.05374 | 0.29126 | 0.00076 | 1.033
8:32 | 27.1 | 1679.1 | 15.73 | 0.05339 | 0.29663 | 0.00262 | 1.201
8:32 | 27.7 | 1678.3 | 18.34 | 0.05502 | 0.30798 | 0.00599 | 1.474
8:32 | 28.6 | 1677.6 | 16.55 | 0.056 | 0.27203 | 0.00516 | 1.362
8:32 | 29 | 1677 | 11.46 | 0.04821 | 0.20729 | 0.00127 | 0.943
8:32 | 28.3 | 1676.3 | 8.85 | 0.04005 | 0.17686 | 0.0003 | 0.663
8:32 | 28.2 | 1675.8 | 13.39 | 0.06301 | 0.32839 | 0 | 0.92
8:32 | 28.7 | 1675.1 | 13.12 | 0.06146 | 0.34585 | 0 | 0.899
8:32 | 29.1 | 1674.2 | 11.54 | 0.04991 | 0.29065 | 0 | 0.841
8:32 | 29.6 | 1673.6 | 11.02 | 0.04507 | 0.25167 | 0 | 0.837
8:32 | 29.9 | 1673 | 8.11 | 0.03343 | 0.1738 | 0 | 0.632
8:32 | 30.2 | 1672.3 | 7.22 | 0.03014 | 0.15783 | 0 | 0.578
8:32 | 30 | 1671.9 | 6.1 | 0.02625 | 0.1348 | 0 | 0.492
8:32 | 28.6 | 1671.5 | 5.99 | 0.03215 | 0.12201 | 0 | 0.459
8:32 | 26.5 | 1671.1 | 11.2 | 0.06731 | 0.20467 | 0 | 0.751
8:32 | 24.4 | 1670.9 | 13.82 | 0.08658 | 0.22154 | 0 | 0.782
8:32 | 23.3 | 1670.8 | 12.02 | 0.07281 | 0.16343 | 0 | 0.582
8:32 | 23.1 | 1670.8 | 10.16 | 0.05805 | 0.11754 | 0 | 0.427
8:33 | 22.1 | 1670.8 | 8.8 | 0.04782 | 0.10607 | 0 | 0.361
8:33 | 19.6 | 1670.7 | 6.82 | 0.03502 | 0.09479 | 0 | 0.305
8:33 | 15.7 | 1670.5 | 5.23 | 0.02444 | 0.07078 | 0 | 0.264
8:33 | 11.1 | 1670.5 | 6.86 | 0.02546 | 0.07948 | 0 | 0.385
8:33 | 7.3 | 1670.8 | 5.87 | 0.01711 | 0.06274 | 0.00156 | 0.477
8:33 | 5.8 | 1671 | 5.52 | 0.01326 | 0.07338 | 0.0016 | 0.509
8:33 | 7.2 | 1670.9 | 18.35 | 0.03885 | 0.29756 | 0.00667 | 1.735
8:33 | 10.6 | 1670.7 | 25.39 | 0.0486 | 0.37636 | 0.01417 | 2.428
8:33 | 14.3 | 1670.1 | 23.4 | 0.03999 | 0.26956 | 0.01606 | 2.274
8:33 | 17.7 | 1669.8 | 28.9 | 0.0505 | 0.28738 | 0.02225 | 2.652
8:33 | 20.8 | 1669.4 | 33.87 | 0.06638 | 0.39099 | 0.02193 | 3.119
8:33 | 23.6 | 1668.9 | 35.5 | 0.0689 | 0.47814 | 0.02083 | 3.259
8:33 | 24.8 | 1668.6 | 14.97 | 0.02695 | 0.18551 | 0.00934 | 1.411
8:33 | 25.5 | 1668 | 16.58 | 0.02747 | 0.1545 | 0.0153 | 1.636
8:33 | 26.1 | 1667.3 | 16.14 | 0.02495 | 0.10242 | 0.02141 | 1.651
8:33 | 26.6 | 1666.9 | 18.23 | 0.02655 | 0.08295 | 0.02695 | 1.902
8:33 | 26.8 | 1666.5 | 20.59 | 0.0281 | 0.08228 | 0.03072 | 2.151
8:33 | 27.6 | 1666.1 | 28.75 | 0.03779 | 0.11896 | 0.04333 | 3.003
8:33 | 28.6 | 1665.9 | 32.63 | 0.04195 | 0.1596 | 0.04854 | 3.403
8:33 | 29.5 | 1665.7 | 30.21 | 0.03821 | 0.16781 | 0.04235 | 3.135
8:33 | 29.3 | 1666.2 | 19.69 | 0.02444 | 0.12094 | 0.02716 | 2.017
8:33 | 29 | 1667 | 19.03 | 0.02357 | 0.12954 | 0.02568 | 1.894
8:33 | 29 | 1667.4 | 17.72 | 0.02182 | 0.13216 | 0.02194 | 1.791
8:33 | 28.9 | 1667.6 | 13.87 | 0.0188 | 0.10345 | 0.01628 | 1.407
8:33 | 23.4 | 1667.4 | 12.45 | 0.02019 | 0.10229 | 0.01076 | 1.23
8:33 | 18.3 | 1667.4 | 8.18 | 0.01462 | 0.07429 | 0.0044 | 0.759
8:33 | 12.3 | 1667.6 | 6.22 | 0.01032 | 0.06944 | 0.00441 | 0.541
8:33 | 7.7 | 1667.3 | 5.19 | 0.00794 | 0.06823 | 0.00502 | 0.486
8:33 | 6.7 | 1667.8 | 9.16 | 0.01343 | 0.12311 | 0.01168 | 0.879
8:33 | 8.6 | 1668.1 | 23.64 | 0.03361 | 0.26079 | 0.0334 | 2.327
8:33 | 11.5 | 1668 | 32.44 | 0.0434 | 0.28167 | 0.05653 | 3.259
8:33 | 14 | 1667.9 | 36.18 | 0.04766 | 0.25717 | 0.06671 | 3.687
8:33 | 16.2 | 1667.7 | 40.96 | 0.05226 | 0.23564 | 0.08051 | 4.224
8:33 | 18.1 | 1668 | 47.86 | 0.05873 | 0.24934 | 0.09694 | 4.996
8:33 | 20.2 | 1668 | 52.04 | 0.05992 | 0.34832 | 0.10149 | 5.305
8:33 | 22.3 | 1668.8 | 57.85 | 0.0805 | 0.64222 | 0.0947 | 5.55
8:33 | 24.2 | 1669.4 | 64.56 | 0.14646 | 1.0501 | 0.06058 | 5.674
8:33 | 26 | 1670 | 68.72 | 0.15266 | 1.4204 | 0.04566 | 5.702
8:33 | 26.1 | 1670.6 | 35.74 | 0.06726 | 0.67234 | 0.03288 | 3.069
8:33 | 25.3 | 1671.2 | 16.63 | 0.02649 | 0.22205 | 0.02269 | 1.573
8:33 | 25.1 | 1671.5 | 25.24 | 0.03568 | 0.23479 | 0.03967 | 2.495
8:33 | 24.7 | 1672 | 23.36 | 0.03018 | 0.14633 | 0.03944 | 2.389
8:33 | 24.4 | 1672.7 | 22.75 | 0.02754 | 0.10777 | 0.04603 | 2.36
8:33 | 24.2 | 1673.3 | 22.46 | 0.02579 | 0.10229 | 0.0482 | 2.331
8:33 | 24.3 | 1673.8 | 27.42 | 0.03053 | 0.13632 | 0.05875 | 2.842
8:33 | 24.5 | 1674.6 | 28.64 | 0.03133 | 0.15732 | 0.05956 | 2.966
8:33 | 24.9 | 1675.2 | 28.94 | 0.03087 | 0.16887 | 0.05945 | 2.994
8:33 | 24.7 | 1675.8 | 23.55 | 0.02479 | 0.12629 | 0.04806 | 2.438
8:33 | 24.7 | 1676.3 | 27.4 | 0.02854 | 0.14347 | 0.05605 | 2.836
8:33 | 24.6 | 1677.1 | 24.6 | 0.02518 | 0.13561 | 0.04981 | 2.546
8:33 | 24.5 | 1677.8 | 23.51 | 0.02394 | 0.1284 | 0.04563 | 2.433
8:33 | 24.4 | 1678.2 | 25.87 | 0.02635 | 0.13329 | 0.05021 | 2.679
8:33 | 24 | 1679 | 18.26 | 0.0186 | 0.09401 | 0.03558 | 1.893
8:33 | 23.6 | 1679.7 | 23.38 | 0.02372 | 0.13562 | 0.04541 | 2.423
8:33 | 23.4 | 1680.4 | 23.81 | 0.02382 | 0.12975 | 0.04612 | 2.47
8:33 | 23.3 | 1681.1 | 24.12 | 0.02399 | 0.12805 | 0.04734 | 2.502
8:33 | 23.4 | 1681.7 | 26.7 | 0.02659 | 0.14264 | 0.05216 | 2.772
8:33 | 23.3 | 1682.5 | 23.15 | 0.02291 | 0.12335 | 0.04596 | 2.403
8:33 | 23.1 | 1683.2 | 22.81 | 0.02223 | 0.11649 | 0.04676 | 2.37
8:33 | 23.1 | 1683.9 | 25.77 | 0.0252 | 0.12837 | 0.05376 | 2.679
8:33 | 23.2 | 1684.5 | 25.88 | 0.02534 | 0.12576 | 0.05592 | 2.689
8:34 | 23.5 | 1685 | 28.3 | 0.02791 | 0.16415 | 0.06075 | 2.926
8:34 | 23.7 | 1685.6 | 27.59 | 0.02729 | 0.21502 | 0.05309 | 2.818
8:34 | 24.1 | 1686.3 | 29.59 | 0.02902 | 0.26043 | 0.059 | 2.992
8:34 | 24.3 | 1686.8 | 28.22 | 0.02748 | 0.20377 | 0.05835 | 2.861
8:34 | 24.9 | 1687.2 | 32.47 | 0.03134 | 0.19974 | 0.06763 | 3.322
8:34 | 25.1 | 1687.8 | 27.41 | 0.02663 | 0.16725 | 0.05671 | 2.817
8:34 | 25.2 | 1688.4 | 28.23 | 0.02741 | 0.16722 | 0.05964 | 2.907
8:34 | 25.1 | 1688.7 | 22.65 | 0.02139 | 0.11566 | 0.05224 | 2.34
8:34 | 24.8 | 1689.1 | 21.36 | 0.01995 | 0.09415 | 0.04985 | 2.215
8:34 | 24.9 | 1689.3 | 27.58 | 0.02577 | 0.12698 | 0.06391 | 2.862
8:34 | 25 | 1689.5 | 28.02 | 0.02656 | 0.14302 | 0.06428 | 2.905
8:34 | 25 | 1690.3 | 25.44 | 0.02372 | 0.13402 | 0.05896 | 2.637
8:34 | 25 | 1690.8 | 24.91 | 0.02289 | 0.12077 | 0.06065 | 2.584
8:34 | 25.1 | 1691.2 | 27.99 | 0.02603 | 0.14319 | 0.06702 | 2.903
8:34 | 25.5 | 1691.6 | 31.66 | 0.02928 | 0.17755 | 0.07463 | 3.28
8:34 | 25.8 | 1692.3 | 30.86 | 0.02868 | 0.16641 | 0.07327 | 3.205
8:34 | 26 | 1693 | 26.97 | 0.02477 | 0.14275 | 0.06489 | 2.803
8:34 | 26.3 | 1693.6 | 30.89 | 0.02816 | 0.15578 | 0.07601 | 3.212
8:34 | 26.5 | 1694.2 | 29.71 | 0.02682 | 0.14771 | 0.07571 | 3.09
8:34 | 26.7 | 1694.7 | 30.74 | 0.02749 | 0.14699 | 0.08089 | 3.198
8:34 | 26.9 | 1695.3 | 28.33 | 0.02525 | 0.12894 | 0.0747 | 2.95
8:34 | 27.1 | 1696 | 30.68 | 0.027 | 0.13848 | 0.07941 | 3.195
8:34 | 27.3 | 1696.5 | 30.72 | 0.02758 | 0.1385 | 0.07449 | 3.207
8:34 | 27.3 | 1697.1 | 27.89 | 0.02562 | 0.1294 | 0.06267 | 2.915
8:34 | 26.9 | 1697.5 | 19.37 | 0.01774 | 0.08869 | 0.04269 | 2.025
8:34 | 26.3 | 1698.1 | 19.38 | 0.01785 | 0.09547 | 0.04201 | 2.024
8:34 | 25.9 | 1698.6 | 22.62 | 0.02131 | 0.12586 | 0.04577 | 2.354
8:34 | 25.5 | 1699.1 | 20.44 | 0.01992 | 0.12897 | 0.03967 | 2.115
8:34 | 25.2 | 1699.4 | 20.8 | 0.0201 | 0.17488 | 0.03922 | 2.135
8:34 | 24.7 | 1699.7 | 18.8 | 0.01808 | 0.15695 | 0.03437 | 1.923
8:34 | 24.8 | 1700.2 | 26.4 | 0.02541 | 0.19307 | 0.05072 | 2.704
8:34 | 25 | 1700.6 | 23.09 | 0.023 | 0.1521 | 0.04487 | 2.368
8:34 | 24.9 | 1701.2 | 21.58 | 0.02066 | 0.1295 | 0.04476 | 2.215
8:34 | 24.8 | 1701.8 | 24.04 | 0.02251 | 0.12026 | 0.05392 | 2.474
8:34 | 24.7 | 1702.2 | 20.2 | 0.01854 | 0.10499 | 0.04614 | 2.082
8:34 | 25.1 | 1702.5 | 28.39 | 0.02665 | 0.15979 | 0.0666 | 2.928
8:34 | 25.7 | 1703.1 | 30.1 | 0.02771 | 0.17634 | 0.072 | 3.103
8:34 | 26.3 | 1703.3 | 29.18 | 0.02634 | 0.17717 | 0.07093 | 3.008
8:34 | 26.9 | 1703.5 | 31.59 | 0.02839 | 0.1973 | 0.07634 | 3.255
8:34 | 27.5 | 1703.8 | 32.65 | 0.02946 | 0.20706 | 0.0769 | 3.364
8:34 | 28.1 | 1704 | 32.32 | 0.02922 | 0.21789 | 0.07419 | 3.327
8:34 | 28.4 | 1704.4 | 29.1 | 0.02614 | 0.15785 | 0.06707 | 3.009
8:34 | 28.4 | 1704.7 | 24.47 | 0.02218 | 0.1225 | 0.05841 | 2.538
8:34 | 28.2 | 1704.9 | 23.06 | 0.02106 | 0.13317 | 0.04791 | 2.388
8:34 | 28.1 | 1704.9 | 23.33 | 0.02102 | 0.15212 | 0.04385 | 2.412
8:34 | 28 | 1705.3 | 23.22 | 0.02065 | 0.1298 | 0.04263 | 2.412
8:34 | 27.5 | 1705.5 | 16.12 | 0.01481 | 0.06756 | 0.0303 | 1.68
8:34 | 26.9 | 1705.7 | 15.91 | 0.01493 | 0.07156 | 0.03205 | 1.658
8:34 | 26.3 | 1705.9 | 15.84 | 0.01452 | 0.0746 | 0.03526 | 1.651
8:34 | 26.2 | 1706.2 | 22.37 | 0.02018 | 0.11121 | 0.05103 | 2.33
8:34 | 26.5 | 1706.5 | 26.31 | 0.02403 | 0.1392 | 0.05742 | 2.738
8:34 | 26.7 | 1706.9 | 26.59 | 0.02456 | 0.14442 | 0.05712 | 2.767
8:34 | 26.7 | 1707 | 22.33 | 0.02119 | 0.10618 | 0.04824 | 2.326
8:34 | 26.3 | 1707.5 | 17.27 | 0.01598 | 0.08356 | 0.03907 | 1.799
8:34 | 26.3 | 1708.2 | 27.16 | 0.02436 | 0.13206 | 0.06281 | 2.829
8:34 | 26.6 | 1708.7 | 26.56 | 0.02342 | 0.1423 | 0.0596 | 2.755
8:34 | 27.1 | 1709.3 | 27.82 | 0.02463 | 0.1736 | 0.04641 | 2.809
8:34 | 27 | 1709.8 | 21.52 | 0.02089 | 0.15103 | 0.03265 | 2.13
8:34 | 26.5 | 1710.3 | 14.23 | 0.01898 | 0.11097 | 0.02009 | 1.316
8:35 | 25.8 | 1710.8 | 18.58 | 0.02722 | 0.23883 | 0.01603 | 1.538
8:35 | 24.2 | 1711.3 | 9.83 | 0.01517 | 0.16598 | 0.00684 | 0.766
8:35 | 23.3 | 1711.6 | 13.5 | 0.02065 | 0.25814 | 0.00947 | 1.124
8:35 | 22.6 | 1711.8 | 15.22 | 0.02462 | 0.30785 | 0.01076 | 1.309
8:35 | 21 | 1712.3 | 9.52 | 0.02025 | 0.20017 | 0.00591 | 0.819
8:35 | 18.8 | 1712.9 | 9.56 | 0.02685 | 0.20066 | 0.00491 | 0.783
8:35 | 16.6 | 1713.2 | 12.63 | 0.04045 | 0.2354 | 0.00448 | 0.932
8:35 | 14.8 | 1713.3 | 9.04 | 0.02597 | 0.13372 | 0.00185 | 0.602
8:35 | 12.7 | 1713.3 | 5.58 | 0.013 | 0.07584 | 0.00276 | 0.384
8:35 | 10.5 | 1713.4 | 5.45 | 0.01036 | 0.07179 | 0.00535 | 0.476
8:35 | 9.2 | 1713.4 | 8.31 | 0.01386 | 0.08766 | 0.01136 | 0.8
8:35 | 9.9 | 1713.4 | 20.35 | 0.03198 | 0.16628 | 0.03008 | 2.036
8:35 | 11.2 | 1713.4 | 22.22 | 0.03313 | 0.16917 | 0.03624 | 2.21
8:35 | 13 | 1713.2 | 19.52 | 0.03022 | 0.19236 | 0.02846 | 1.872
8:35 | 15.4 | 1713 | 29.43 | 0.04318 | 0.36533 | 0.03575 | 2.719
8:35 | 17.6 | 1713.2 | 39.7 | 0.05442 | 0.51781 | 0.04988 | 3.8
8:35 | 18.4 | 1713.4 | 26.19 | 0.03387 | 0.29285 | 0.03639 | 2.59
8:35 | 19.8 | 1713.6 | 28.88 | 0.03537 | 0.26712 | 0.04112 | 2.89
8:35 | 20.9 | 1713.8 | 22.27 | 0.02642 | 0.1977 | 0.03165 | 2.22
8:35 | 21.4 | 1713.8 | 18.37 | 0.02433 | 0.16575 | 0.02362 | 1.798
8:35 | 21.3 | 1713.4 | 11.91 | 0.02968 | 0.11879 | 0.01163 | 1.118
8:35 | 20.2 | 1713.2 | 7.89 | 0.02838 | 0.09105 | 0.00412 | 0.693
8:35 | 18.9 | 1713.1 | 10.95 | 0.04271 | 0.14805 | 0.00287 | 0.797
8:35 | 18.5 | 1712.7 | 15.9 | 0.05954 | 0.28038 | 0.00187 | 1.065
8:35 | 18.9 | 1712.1 | 16.56 | 0.05881 | 0.34083 | 0.00091 | 1.137
8:35 | 19.4 | 1711.6 | 15.05 | 0.05624 | 0.32045 | 0.00036 | 1.081
8:35 | 19.6 | 1711.2 | 13.03 | 0.04397 | 0.2812 | 0.00071 | 0.936
8:35 | 19 | 1710.8 | 12.7 | 0.03619 | 0.27982 | 0.00259 | 0.941
8:35 | 19.4 | 1710.3 | 18 | 0.04433 | 0.40431 | 0.0056 | 1.45
8:35 | 20.6 | 1709.7 | 16.68 | 0.03865 | 0.37336 | 0.00528 | 1.41
8:35 | 21.3 | 1709.3 | 11.97 | 0.02807 | 0.24605 | 0.00232 | 1.049
8:35 | 21.8 | 1708.9 | 9.08 | 0.02383 | 0.17443 | 0.00037 | 0.813
8:35 | 22 | 1708.5 | 8.32 | 0.02191 | 0.14706 | 0 | 0.753
8:35 | 22.1 | 1708.2 | 7.88 | 0.01816 | 0.1187 | 0 | 0.734
8:35 | 22.2 | 1708 | 8.6 | 0.01681 | 0.09574 | 0.00058 | 0.833
8:35 | 22.3 | 1707.8 | 10.1 | 0.01834 | 0.08923 | 0.00116 | 1.004
8:35 | 22.2 | 1707.7 | 9.15 | 0.01693 | 0.08858 | 0.00101 | 0.916
8:35 | 22 | 1707.6 | 8.49 | 0.01706 | 0.09867 | 0.00027 | 0.838
8:35 | 21.5 | 1707.7 | 7.96 | 0.01738 | 0.11071 | 0 | 0.764
8:35 | 21 | 1707.7 | 7.65 | 0.0177 | 0.12127 | 0 | 0.706
8:35 | 20.4 | 1707.8 | 9.07 | 0.02158 | 0.15398 | 0 | 0.834
8:35 | 19.7 | 1707.8 | 10.22 | 0.02724 | 0.17388 | 0 | 0.939
8:35 | 18.1 | 1707.7 | 12.81 | 0.04179 | 0.21758 | 0 | 1.156
8:35 | 14.5 | 1707.8 | 11.1 | 0.04295 | 0.17645 | 0 | 0.948
8:35 | 11.8 | 1707.7 | 5.99 | 0.02267 | 0.08256 | 0 | 0.471
8:35 | 9.6 | 1707.8 | 5.4 | 0.0185 | 0.06443 | 0 | 0.426
8:35 | 8.1 | 1707.7 | 5.6 | 0.01705 | 0.06527 | 0 | 0.473
8:35 | 7.4 | 1707.8 | 6.87 | 0.01803 | 0.0811 | 0 | 0.616
8:35 | 6.3 | 1707.8 | 6.84 | 0.01594 | 0.06819 | 0.00085 | 0.648
8:35 | 3.2 | 1707.8 | 5.19 | 0.01001 | 0.03755 | 0.00409 | 0.516
8:35 | 0.6 | 1707.7 | 5.42 | 0.00889 | 0.0315 | 0.00593 | 0.551
8:35 | 0.7 | 1707.6 | 18.29 | 0.02672 | 0.10313 | 0.02487 | 1.874
8:35 | 3.6 | 1707.6 | 30.06 | 0.04026 | 0.15237 | 0.04256 | 3.101
8:35 | 7 | 1707.6 | 28.91 | 0.03673 | 0.15834 | 0.03901 | 2.985
8:35 | 10.3 | 1707.6 | 28.81 | 0.03582 | 0.19204 | 0.0319 | 2.966
8:35 | 11.7 | 1707.6 | 14.71 | 0.01768 | 0.11725 | 0.01406 | 1.482
8:35 | 12.1 | 1707.7 | 13.38 | 0.01643 | 0.12167 | 0.00996 | 1.286
8:35 | 12 | 1707.7 | 11.04 | 0.01441 | 0.10888 | 0.00641 | 1.058
8:35 | 11.1 | 1707.7 | 8.31 | 0.01297 | 0.08703 | 0.00361 | 0.811
8:35 | 8.5 | 1707.6 | 10.22 | 0.02224 | 0.11575 | 0.00349 | 0.996
8:35 | 5.8 | 1707.7 | 6.36 | 0.01673 | 0.08436 | 0.00148 | 0.601
8:36 | 4.2 | 1707.6 | 5.73 | 0.01361 | 0.07573 | 0.00042 | 0.532
8:36 | 2.9 | 1707.6 | 5.6 | 0.01156 | 0.06966 | 0.0005 | 0.533
8:36 | 1.9 | 1707.5 | 5.3 | 0.01032 | 0.0651 | 0.0016 | 0.506
8:36 | 1.6 | 1707.5 | 9.13 | 0.0179 | 0.11913 | 0.00373 | 0.871
8:36 | 1.5 | 1707.5 | 14.72 | 0.02784 | 0.21056 | 0.00658 | 1.402
8:36 | 1.4 | 1707.4 | 10.13 | 0.01704 | 0.13647 | 0.00597 | 0.969
8:36 | 2 | 1707.4 | 14.7 | 0.02196 | 0.15285 | 0.00991 | 1.433
8:36 | 2.8 | 1707.5 | 10.27 | 0.01436 | 0.08225 | 0.0071 | 1.031
8:36 | 2.6 | 1707.5 | 7.62 | 0.01014 | 0.05669 | 0.00533 | 0.765
8:36 | 2.9 | 1707.6 | 9.59 | 0.01208 | 0.07723 | 0.00582 | 0.961
8:36 | 2.7 | 1707.5 | 7.81 | 0.00986 | 0.06371 | 0.00444 | 0.78
8:36 | 2.7 | 1707.3 | 7.34 | 0.00943 | 0.06259 | 0.00498 | 0.732
8:36 | 3.2 | 1707.4 | 9.19 | 0.01214 | 0.07384 | 0.00936 | 0.922
8:36 | 3.9 | 1707.3 | 8.03 | 0.0108 | 0.0567 | 0.01105 | 0.816
8:36 | 5.5 | 1707 | 10.84 | 0.0142 | 0.07165 | 0.01493 | 1.102
8:36 | 7.9 | 1706.5 | 16.96 | 0.02071 | 0.12367 | 0.01609 | 1.694
8:36 | 9.5 | 1706.1 | 13.52 | 0.01655 | 0.10705 | 0.01196 | 1.285
8:36 | 10.4 | 1705.7 | 14.91 | 0.01843 | 0.12657 | 0.01559 | 1.414
8:36 | 11.9 | 1705.5 | 17.72 | 0.02206 | 0.15239 | 0.02101 | 1.742
8:36 | 12.9 | 1705.4 | 14.4 | 0.02062 | 0.12618 | 0.01745 | 1.435
8:36 | 12.4 | 1705.3 | 11.01 | 0.02225 | 0.10282 | 0.01146 | 1.079
8:36 | 11.1 | 1705.2 | 6.74 | 0.01769 | 0.06911 | 0.00556 | 0.625
8:36 | 9.6 | 1705.2 | 5.42 | 0.01566 | 0.05659 | 0.00307 | 0.484
8:36 | 8.8 | 1705.1 | 5.91 | 0.01668 | 0.05922 | 0.0018 | 0.529
8:36 | 8.7 | 1705 | 5.49 | 0.01414 | 0.05158 | 0.00101 | 0.506
8:36 | 8.6 | 1704.9 | 5.21 | 0.01194 | 0.04561 | 0.00066 | 0.498
8:36 | 8.3 | 1704.9 | 5.38 | 0.01094 | 0.04343 | 0.00057 | 0.532
8:36 | 7.8 | 1704.9 | 5.85 | 0.01065 | 0.04187 | 0.00058 | 0.592
8:36 | 6.7 | 1704.8 | 5.78 | 0.0095 | 0.03268 | 0.00058 | 0.596
8:36 | 5.2 | 1704.9 | 6.63 | 0.00996 | 0.03066 | 0.0007 | 0.69
8:36 | 3.7 | 1704.9 | 6.69 | 0.01065 | 0.03346 | 0.00101 | 0.696
8:36 | 1.5 | 1705.1 | 6.17 | 0.0109 | 0.04233 | 0.00137 | 0.639
8:36 | 0.3 | 1705.1 | 5.66 | 0.01046 | 0.05384 | 0.00194 | 0.57
8:36 | 0 | 1705.2 | 13.53 | 0.0255 | 0.16294 | 0.00411 | 1.319
8:36 | 0 | 1705.3 | 11.72 | 0.02268 | 0.1592 | 0.00335 | 1.064
8:36 | 0 | 1705.4 | 6.38 | 0.01219 | 0.08242 | 0.00338 | 0.573
8:36 | 0 | 1705.4 | 6.98 | 0.01342 | 0.07958 | 0.00476 | 0.649
8:36 | 0.5 | 1705.4 | 16.14 | 0.03056 | 0.1689 | 0.01021 | 1.503
8:36 | 0.9 | 1705.4 | 12.64 | 0.02257 | 0.12931 | 0.00757 | 1.177
8:36 | 1.3 | 1705.4 | 12.86 | 0.02109 | 0.12568 | 0.00634 | 1.235
8:36 | 1.3 | 1705.4 | 8.19 | 0.0131 | 0.07484 | 0.0031 | 0.803
8:36 | 0.8 | 1705.4 | 5.5 | 0.00867 | 0.05765 | 0.00215 | 0.542
8:36 | 0.8 | 1705.4 | 9.96 | 0.0156 | 0.10808 | 0.00466 | 0.979
8:36 | 1.3 | 1705.4 | 9.85 | 0.01528 | 0.10353 | 0.00497 | 0.969
8:36 | 1.6 | 1705.4 | 7.91 | 0.01208 | 0.07919 | 0.00409 | 0.781
8:36 | 1.7 | 1705.4 | 5.65 | 0.00842 | 0.0544 | 0.00289 | 0.561
8:36 | 1.7 | 1705.4 | 5.93 | 0.00852 | 0.0519 | 0.00262 | 0.59
8:36 | 1.6 | 1705.4 | 5.1 | 0.00708 | 0.03922 | 0.00168 | 0.511
8:36 | 1.4 | 1705.4 | 6.05 | 0.00841 | 0.04414 | 0.00128 | 0.611
8:36 | 0.9 | 1705.5 | 6.85 | 0.00966 | 0.0514 | 0.00113 | 0.695
8:36 | 0.6 | 1705.5 | 6.92 | 0.00978 | 0.05444 | 0.0011 | 0.714
8:36 | 0.7 | 1705.5 | 7.51 | 0.01051 | 0.0603 | 0.00199 | 0.766
8:36 | 1.3 | 1705.5 | 7.82 | 0.01064 | 0.0596 | 0.00296 | 0.794
8:36 | 1.4 | 1705.6 | 5.95 | 0.00785 | 0.04073 | 0.00278 | 0.605
8:36 | 1.1 | 1705.7 | 5.49 | 0.00708 | 0.03339 | 0.00262 | 0.559
8:36 | 1 | 1705.8 | 6.22 | 0.00808 | 0.03581 | 0.0024 | 0.635
8:36 | 1.4 | 1705.8 | 8.85 | 0.01151 | 0.052 | 0.00287 | 0.903
8:36 | 1.7 | 1705.8 | 8.38 | 0.01016 | 0.05136 | 0.00249 | 0.818
8:36 | 0.9 | 1706 | 5.25 | 0.00614 | 0.02893 | 0.00155 | 0.476
8:37 | 0.2 | 1706 | 6.01 | 0.0068 | 0.02975 | 0.00179 | 0.523
8:37 | 0 | 1706 | 7.51 | 0.00821 | 0.03269 | 0.00199 | 0.651
8:37 | 0 | 1706.1 | 9.12 | 0.00989 | 0.03631 | 0.00212 | 0.783
8:37 | 0 | 1706 | 9.67 | 0.01076 | 0.03774 | 0.00194 | 0.836
8:37 | 0 | 1706.1 | 9.54 | 0.01072 | 0.03803 | 0.00164 | 0.851
8:37 | 0 | 1706.1 | 9.79 | 0.01072 | 0.03708 | 0.00146 | 0.868
8:37 | 0 | 1706.1 | 9.55 | 0.01052 | 0.03356 | 0.00128 | 0.831
8:37 | 0 | 1706.2 | 9.28 | 0.00995 | 0.03089 | 0.00114 | 0.792
8:37 | 0 | 1706.1 | 9.59 | 0.00791 | 0.02553 | 0.00073 | 0.768
8:37 | 0 | 1706.1 | 9.87 | 0.00588 | 0.01511 | 0.00019 | 0.46
8:37 | 0 | 1706.1 | 10 | 0.00463 | 0.00448 | 0.00016 | 0.191
8:37 | 0 | 1706 | 9.86 | 0.00359 | 0.00148 | 0.00015 | 0.069
8:37 | 0 | 1706.1 | 6.26 | 0.00198 | 0.00048 | 9e-05 | 0.017
8:37 | 0 | 1706.2 | 2.05 | 0.00057 | 0.00013 | 2e-05 | 0.003
8:37 | 0 | 1706.3 | 0.57 | 0.00015 | 4e-05 | 0 | 0.001
0:00 | 0 | 0 | 0 | 0 | 0 | 0 | 0
0:00 | 0 | 0 | 0 | 0 | 0 | 0 | 0
0:00 | 0 | 0 | 0 | 0 | 0 | 0 | 0
0:00 | 0 | 0 | 0 | 0 | 0 | 0 | 0
0:00 | 0 | 0 | 0 | 0 | 0 | 0 | 0
0:00 | 0 | 0 | 0 | 0 | 0 | 0 | 0
0:00 | 0 | 0 | 0 | 0 | 0 | 0 | 0
0:00 | 0 | 0 | 0 | 0 | 0 | 0 | 0
0:00 | 0 | 0 | 0 | 0 | 0 | 0 | 0
0:00 | 0 | 0 | 0 | 0 | 0 | 0 | 0
0:00 | 0 | 0 | 0 | 0 | 0 | 0 | 0
0:00 | 0 | 0 | 0 | 0 | 0 | 0 | 0
0:00 | 0 | 0 | 0 | 0 | 0 | 0 | 0
0:00 | 0 | 0 | 0 | 0 | 0 | 0 | 0
0:00 | 0 | 0 | 0 | 0 | 0 | 0 | 0
0:00 | 0 | 0 | 0 | 0 | 0 | 0 | 0
0:00 | 0 | 0 | 0 | 0 | 0 | 0 | 0
0:00 | 0 | 0 | 0 | 0 | 0 | 0 | 0
0:00 | 0 | 0 | 0 | 0 | 0 | 0 | 0
0:00 | 0 | 0 | 0 | 0 | 0 | 0 | 0
0:00 | 0 | 0 | 0 | 0 | 0 | 0 | 0
0:00 | 0 | 0 | 0 | 0 | 0 | 0 | 0
0:00 | 0 | 0 | 0 | 0 | 0 | 0 | 0
0:00 | 0 | 0 | 0 | 0 | 0 | 0 | 0
0:00 | 0 | 0 | 0 | 0 | 0 | 0 | 0
0:00 | 0 | 0 | 0 | 0 | 0 | 0 | 0
0:00 | 0 | 0 | 0 | 0 | 0 | 0 | 0
0:00 | 0 | 0 | 0 | 0 | 0 | 0 | 0
0:00 | 0 | 0 | 0 | 0 | 0 | 0 | 0
0:00 | 0 | 0 | 0 | 0 | 0 | 0 | 0
0:00 | 0 | 0 | 0 | 0 | 0 | 0 | 0
0:00 | 0 | 0 | 0 | 0 | 0 | 0 | 0
0:00 | 0 | 0 | 0 | 0 | 0 | 0 | 0
0:00 | 0 | 0 | 0 | 0 | 0 | 0 | 0
0:00 | 0 | 0 | 0 | 0 | 0 | 0 | 0
0:00 | 0 | 0 | 0 | 0 | 0 | 0 | 0
0:00 | 0 | 0 | 0 | 0 | 0 | 0 | 0
0:00 | 0 | 0 | 0 | 0 | 0 | 0 | 0
0:00 | 0 | 0 | 0 | 0 | 0 | 0 | 0
0:00 | 0 | 0 | 0 | 0 | 0 | 0 | 0
0:00 | 0 | 0 | 0 | 0 | 0 | 0 | 0
0:00 | 0 | 0 | 0 | 0 | 0 | 0 | 0
0:00 | 0 | 0 | 0 | 0 | 0 | 0 | 0
0:00 | 0 | 0 | 0 | 0 | 0 | 0 | 0
0:00 | 0 | 0 | 0 | 0 | 0 | 0 | 0
0:00 | 0 | 0 | 0 | 0 | 0 | 0 | 0
0:00 | 0 | 0 | 0 | 0 | 0 | 0 | 0
0:00 | 0 | 0 | 0 | 0 | 0 | 0 | 0
0:00 | 0 | 0 | 0 | 0 | 0 | 0 | 0
0:00 | 0 | 0 | 0 | 0 | 0 | 0 | 0
0:00 | 0 | 0 | 0 | 0 | 0 | 0 | 0
0:00 | 0 | 0 | 0 | 0 | 0 | 0 | 0
0:00 | 0 | 0 | 0 | 0 | 0 | 0 | 0
0:00 | 0 | 0 | 0 | 0 | 0 | 0 | 0
0:00 | 0 | 0 | 0 | 0 | 0 | 0 | 0
0:00 | 0 | 0 | 0 | 0 | 0 | 0 | 0
0:00 | 0 | 0 | 0 | 0 | 0 | 0 | 0
0:00 | 0 | 0 | 0 | 0 | 0 | 0 | 0
0:00 | 0 | 0 | 0 | 0 | 0 | 0 | 0
0:00 | 0 | 0 | 0 | 0 | 0 | 0 | 0
0:00 | 0 | 0 | 0 | 0 | 0 | 0 | 0
0:00 | 0 | 0 | 0 | 0 | 0 | 0 | 0
0:00 | 0 | 0 | 0 | 0 | 0 | 0 | 0
0:00 | 0 | 0 | 0 | 0 | 0 | 0 | 0
0:00 | 0 | 0 | 0 | 0 | 0 | 0 | 0
0:00 | 0 | 0 | 0 | 0 | 0 | 0 | 0
0:00 | 0 | 0 | 0 | 0 | 0 | 0 | 0
0:00 | 0 | 0 | 0 | 0 | 0 | 0 | 0
0:00 | 0 | 0 | 0 | 0 | 0 | 0 | 0
0:00 | 0 | 0 | 0 | 0 | 0 | 0 | 0
0:00 | 0 | 0 | 0 | 0 | 0 | 0 | 0
0:00 | 0 | 0 | 0 | 0 | 0 | 0 | 0
0:00 | 0 | 0 | 0 | 0 | 0 | 0 | 0
0:00 | 0 | 0 | 0 | 0 | 0 | 0 | 0
0:00 | 0 | 0 | 0 | 0 | 0 | 0 | 0
0:00 | 0 | 0 | 0 | 0 | 0 | 0 | 0
0:00 | 0 | 0 | 0 | 0 | 0 | 0 | 0
0:00 | 0 | 0 | 0 | 0 | 0 | 0 | 0
0:00 | 0 | 0 | 0 | 0 | 0 | 0 | 0
0:00 | 0 | 0 | 0 | 0 | 0 | 0 | 0
0:00 | 0 | 0 | 0 | 0 | 0 | 0 | 0
0:00 | 0 | 0 | 0 | 0 | 0 | 0 | 0
0:00 | 0 | 0 | 0 | 0 | 0 | 0 | 0
0:00 | 0 | 0 | 0 | 0 | 0 | 0 | 0
0:00 | 0 | 0 | 0 | 0 | 0 | 0 | 0
0:00 | 0 | 0 | 0 | 0 | 0 | 0 | 0
0:00 | 0 | 0 | 0 | 0 | 0 | 0 | 0
0:00 | 0 | 0 | 0 | 0 | 0 | 0 | 0
0:00 | 0 | 0 | 0 | 0 | 0 | 0 | 0
0:00 | 0 | 0 | 0 | 0 | 0 | 0 | 0
0:00 | 0 | 0 | 0 | 0 | 0 | 0 | 0
0:00 | 0 | 0 | 0 | 0 | 0 | 0 | 0
0:00 | 0 | 0 | 0 | 0 | 0 | 0 | 0
0:00 | 0 | 0 | 0 | 0 | 0 | 0 | 0
0:00 | 0 | 0 | 0 | 0 | 0 | 0 | 0
0:00 | 0 | 0 | 0 | 0 | 0 | 0 | 0
0:00 | 0 | 0 | 0 | 0 | 0 | 0 | 0
0:00 | 0 | 0 | 0 | 0 | 0 | 0 | 0
0:00 | 0 | 0 | 0 | 0 | 0 | 0 | 0
0:00 | 0 | 0 | 0 | 0 | 0 | 0 | 0
0:00 | 0 | 0 | 0 | 0 | 0 | 0 | 0
0:00 | 0 | 0 | 0 | 0 | 0 | 0 | 0
0:00 | 0 | 0 | 0 | 0 | 0 | 0 | 0
0:00 | 0 | 0 | 0 | 0 | 0 | 0 | 0
0:00 | 0 | 0 | 0 | 0 | 0 | 0 | 0
0:00 | 0 | 0 | 0 | 0 | 0 | 0 | 0
0:00 | 0 | 0 | 0 | 0 | 0 | 0 | 0
0:00 | 0 | 0 | 0 | 0 | 0 | 0 | 0
0:00 | 0 | 0 | 0 | 0 | 0 | 0 | 0
0:00 | 0 | 0 | 0 | 0 | 0 | 0 | 0
0:00 | 0 | 0 | 0 | 0 | 0 | 0 | 0
0:00 | 0 | 0 | 0 | 0 | 0 | 0 | 0
0:00 | 0 | 0 | 0 | 0 | 0 | 0 | 0
0:00 | 0 | 0 | 0 | 0 | 0 | 0 | 0
0:00 | 0 | 0 | 0 | 0 | 0 | 0 | 0
0:00 | 0 | 0 | 0 | 0 | 0 | 0 | 0
0:00 | 0 | 0 | 0 | 0 | 0 | 0 | 0
0:00 | 0 | 0 | 0 | 0 | 0 | 0 | 0
0:00 | 0 | 0 | 0 | 0 | 0 | 0 | 0
0:00 | 0 | 0 | 0 | 0 | 0 | 0 | 0
0:00 | 0 | 0 | 0 | 0 | 0 | 0 | 0
0:00 | 0 | 0 | 0 | 0 | 0 | 0 | 0
0:00 | 0 | 0 | 0 | 0 | 0 | 0 | 0
0:00 | 0 | 0 | 0 | 0 | 0 | 0 | 0
0:00 | 0 | 0 | 0 | 0 | 0 | 0 | 0
0:00 | 0 | 0 | 0 | 0 | 0 | 0 | 0
0:00 | 0 | 0 | 0 | 0 | 0 | 0 | 0
0:00 | 0 | 0 | 0 | 0 | 0 | 0 | 0
0:00 | 0 | 0 | 0 | 0 | 0 | 0 | 0
0:00 | 0 | 0 | 0 | 0 | 0 | 0 | 0
0:00 | 0 | 0 | 0 | 0 | 0 | 0 | 0
0:00 | 0 | 0 | 0 | 0 | 0 | 0 | 0
0:00 | 0 | 0 | 0 | 0 | 0 | 0 | 0
0:00 | 0 | 0 | 0 | 0 | 0 | 0 | 0
0:00 | 0 | 0 | 0 | 0 | 0 | 0 | 0
0:00 | 0 | 0 | 0 | 0 | 0 | 0 | 0
0:00 | 0 | 0 | 0 | 0 | 0 | 0 | 0
0:00 | 0 | 0 | 0 | 0 | 0 | 0 | 0
0:00 | 0 | 0 | 0 | 0 | 0 | 0 | 0
0:00 | 0 | 0 | 0 | 0 | 0 | 0 | 0
0:00 | 0 | 0 | 0 | 0 | 0 | 0 | 0
0:00 | 0 | 0 | 0 | 0 | 0 | 0 | 0
0:00 | 0 | 0 | 0 | 0 | 0 | 0 | 0
0:00 | 0 | 0 | 0 | 0 | 0 | 0 | 0
0:00 | 0 | 0 | 0 | 0 | 0 | 0 | 0
0:00 | 0 | 0 | 0 | 0 | 0 | 0 | 0
0:00 | 0 | 0 | 0 | 0 | 0 | 0 | 0
0:00 | 0 | 0 | 0 | 0 | 0 | 0 | 0
0:00 | 0 | 0 | 0 | 0 | 0 | 0 | 0
0:00 | 0 | 0 | 0 | 0 | 0 | 0 | 0
0:00 | 0 | 0 | 0 | 0 | 0 | 0 | 0
0:00 | 0 | 0 | 0 | 0 | 0 | 0 | 0
0:00 | 0 | 0 | 0 | 0 | 0 | 0 | 0
0:00 | 0 | 0 | 0 | 0 | 0 | 0 | 0
0:00 | 0 | 0 | 0 | 0 | 0 | 0 | 0
0:00 | 0 | 0 | 0 | 0 | 0 | 0 | 0
0:00 | 0 | 0 | 0 | 0 | 0 | 0 | 0
0:00 | 0 | 0 | 0 | 0 | 0 | 0 | 0
0:00 | 0 | 0 | 0 | 0 | 0 | 0 | 0
0:00 | 0 | 0 | 0 | 0 | 0 | 0 | 0
0:00 | 0 | 0 | 0 | 0 | 0 | 0 | 0
0:00 | 0 | 0 | 0 | 0 | 0 | 0 | 0
0:00 | 0 | 0 | 0 | 0 | 0 | 0 | 0
0:00 | 0 | 0 | 0 | 0 | 0 | 0 | 0
0:00 | 0 | 0 | 0 | 0 | 0 | 0 | 0
0:00 | 0 | 0 | 0 | 0 | 0 | 0 | 0
0:00 | 0 | 0 | 0 | 0 | 0 | 0 | 0
0:00 | 0 | 0 | 0 | 0 | 0 | 0 | 0
0:00 | 0 | 0 | 0 | 0 | 0 | 0 | 0
0:00 | 0 | 0 | 0 | 0 | 0 | 0 | 0
0:00 | 0 | 0 | 0 | 0 | 0 | 0 | 0
0:00 | 0 | 0 | 0 | 0 | 0 | 0 | 0
0:00 | 0 | 0 | 0 | 0 | 0 | 0 | 0
0:00 | 0 | 0 | 0 | 0 | 0 | 0 | 0
0:00 | 0 | 0 | 0 | 0 | 0 | 0 | 0
0:00 | 0 | 0 | 0 | 0 | 0 | 0 | 0
0:00 | 0 | 0 | 0 | 0 | 0 | 0 | 0
0:00 | 0 | 0 | 0 | 0 | 0 | 0 | 0
0:00 | 0 | 0 | 0 | 0 | 0 | 0 | 0
0:00 | 0 | 0 | 0 | 0 | 0 | 0 | 0
0:00 | 0 | 0 | 0 | 0 | 0 | 0 | 0
0:00 | 0 | 0 | 0 | 0 | 0 | 0 | 0
0:00 | 0 | 0 | 0 | 0 | 0 | 0 | 0
0:00 | 0 | 0 | 0 | 0 | 0 | 0 | 0
0:00 | 0 | 0 | 0 | 0 | 0 | 0 | 0
0:00 | 0 | 0 | 0 | 0 | 0 | 0 | 0
0:00 | 0 | 0 | 0 | 0 | 0 | 0 | 0
0:00 | 0 | 0 | 0 | 0 | 0 | 0 | 0
0:00 | 0 | 0 | 0 | 0 | 0 | 0 | 0
0:00 | 0 | 0 | 0 | 0 | 0 | 0 | 0
0:00 | 0 | 0 | 0 | 0 | 0 | 0 | 0
0:00 | 0 | 0 | 0 | 0 | 0 | 0 | 0
0:00 | 0 | 0 | 0 | 0 | 0 | 0 | 0
0:00 | 0 | 0 | 0 | 0 | 0 | 0 | 0
0:00 | 0 | 0 | 0 | 0 | 0 | 0 | 0
0:00 | 0 | 0 | 0 | 0 | 0 | 0 | 0
0:00 | 0 | 0 | 0 | 0 | 0 | 0 | 0
0:00 | 0 | 0 | 0 | 0 | 0 | 0 | 0
0:00 | 0 | 0 | 0 | 0 | 0 | 0 | 0
0:00 | 0 | 0 | 0 | 0 | 0 | 0 | 0
0:00 | 0 | 0 | 0 | 0 | 0 | 0 | 0
0:00 | 0 | 0 | 0 | 0 | 0 | 0 | 0
0:00 | 0 | 0 | 0 | 0 | 0 | 0 | 0
0:00 | 0 | 0 | 0 | 0 | 0 | 0 | 0
0:00 | 0 | 0 | 0 | 0 | 0 | 0 | 0
0:00 | 0 | 0 | 0 | 0 | 0 | 0 | 0
0:00 | 0 | 0 | 0 | 0 | 0 | 0 | 0
0:00 | 0 | 0 | 0 | 0 | 0 | 0 | 0
0:00 | 0 | 0 | 0 | 0 | 0 | 0 | 0
0:00 | 0 | 0 | 0 | 0 | 0 | 0 | 0
0:00 | 0 | 0 | 0 | 0 | 0 | 0 | 0
0:00 | 0 | 0 | 0 | 0 | 0 | 0 | 0
0:00 | 0 | 0 | 0 | 0 | 0 | 0 | 0
0:00 | 0 | 0 | 0 | 0 | 0 | 0 | 0
0:00 | 0 | 0 | 0 | 0 | 0 | 0 | 0
0:00 | 0 | 0 | 0 | 0 | 0 | 0 | 0
0:00 | 0 | 0 | 0 | 0 | 0 | 0 | 0
0:00 | 0 | 0 | 0 | 0 | 0 | 0 | 0
0:00 | 0 | 0 | 0 | 0 | 0 | 0 | 0
0:00 | 0 | 0 | 0 | 0 | 0 | 0 | 0
0:00 | 0 | 0 | 0 | 0 | 0 | 0 | 0
0:00 | 0 | 0 | 0 | 0 | 0 | 0 | 0
0:00 | 0 | 0 | 0 | 0 | 0 | 0 | 0
0:00 | 0 | 0 | 0 | 0 | 0 | 0 | 0
0:00 | 0 | 0 | 0 | 0 | 0 | 0 | 0
0:00 | 0 | 0 | 0 | 0 | 0 | 0 | 0
0:00 | 0 | 0 | 0 | 0 | 0 | 0 | 0
0:00 | 0 | 0 | 0 | 0 | 0 | 0 | 0
0:00 | 0 | 0 | 0 | 0 | 0 | 0 | 0
0:00 | 0 | 0 | 0 | 0 | 0 | 0 | 0
0:00 | 0 | 0 | 0 | 0 | 0 | 0 | 0
0:00 | 0 | 0 | 0 | 0 | 0 | 0 | 0
0:00 | 0 | 0 | 0 | 0 | 0 | 0 | 0
0:00 | 0 | 0 | 0 | 0 | 0 | 0 | 0
0:00 | 0 | 0 | 0 | 0 | 0 | 0 | 0
0:00 | 0 | 0 | 0 | 0 | 0 | 0 | 0
0:00 | 0 | 0 | 0 | 0 | 0 | 0 | 0
0:00 | 0 | 0 | 0 | 0 | 0 | 0 | 0
0:00 | 0 | 0 | 0 | 0 | 0 | 0 | 0
0:00 | 0 | 0 | 0 | 0 | 0 | 0 | 0
0:00 | 0 | 0 | 0 | 0 | 0 | 0 | 0
0:00 | 0 | 0 | 0 | 0 | 0 | 0 | 0
0:00 | 0 | 0 | 0 | 0 | 0 | 0 | 0
0:00 | 0 | 0 | 0 | 0 | 0 | 0 | 0
0:00 | 0 | 0 | 0 | 0 | 0 | 0 | 0
0:00 | 0 | 0 | 0 | 0 | 0 | 0 | 0
0:00 | 0 | 0 | 0 | 0 | 0 | 0 | 0
0:00 | 0 | 0 | 0 | 0 | 0 | 0 | 0
0:00 | 0 | 0 | 0 | 0 | 0 | 0 | 0
0:00 | 0 | 0 | 0 | 0 | 0 | 0 | 0
0:00 | 0 | 0 | 0 | 0 | 0 | 0 | 0
0:00 | 0 | 0 | 0 | 0 | 0 | 0 | 0
0:00 | 0 | 0 | 0 | 0 | 0 | 0 | 0
0:00 | 0 | 0 | 0 | 0 | 0 | 0 | 0
0:00 | 0 | 0 | 0 | 0 | 0 | 0 | 0
0:00 | 0 | 0 | 0 | 0 | 0 | 0 | 0
0:00 | 0 | 0 | 0 | 0 | 0 | 0 | 0
0:00 | 0 | 0 | 0 | 0 | 0 | 0 | 0
0:00 | 0 | 0 | 0 | 0 | 0 | 0 | 0
0:00 | 0 | 0 | 0 | 0 | 0 | 0 | 0
0:00 | 0 | 0 | 0 | 0 | 0 | 0 | 0
0:00 | 0 | 0 | 0 | 0 | 0 | 0 | 0
0:00 | 0 | 0 | 0 | 0 | 0 | 0 | 0
0:00 | 0 | 0 | 0 | 0 | 0 | 0 | 0
0:00 | 0 | 0 | 0 | 0 | 0 | 0 | 0
0:00 | 0 | 0 | 0 | 0 | 0 | 0 | 0
0:00 | 0 | 0 | 0 | 0 | 0 | 0 | 0
0:00 | 0 | 0 | 0 | 0 | 0 | 0 | 0
0:00 | 0 | 0 | 0 | 0 | 0 | 0 | 0
0:00 | 0 | 0 | 0 | 0 | 0 | 0 | 0
0:00 | 0 | 0 | 0 | 0 | 0 | 0 | 0
0:00 | 0 | 0 | 0 | 0 | 0 | 0 | 0
0:00 | 0 | 0 | 0 | 0 | 0 | 0 | 0
0:00 | 0 | 0 | 0 | 0 | 0 | 0 | 0
0:00 | 0 | 0 | 0 | 0 | 0 | 0 | 0
0:00 | 0 | 0 | 0 | 0 | 0 | 0 | 0
0:00 | 0 | 0 | 0 | 0 | 0 | 0 | 0
0:00 | 0 | 0 | 0 | 0 | 0 | 0 | 0
0:00 | 0 | 0 | 0 | 0 | 0 | 0 | 0
0:00 | 0 | 0 | 0 | 0 | 0 | 0 | 0
0:00 | 0 | 0 | 0 | 0 | 0 | 0 | 0
0:00 | 0 | 0 | 0 | 0 | 0 | 0 | 0
0:00 | 0 | 0 | 0 | 0 | 0 | 0 | 0
0:00 | 0 | 0 | 0 | 0 | 0 | 0 | 0
0:00 | 0 | 0 | 0 | 0 | 0 | 0 | 0
0:00 | 0 | 0 | 0 | 0 | 0 | 0 | 0
0:00 | 0 | 0 | 0 | 0 | 0 | 0 | 0
0:00 | 0 | 0 | 0 | 0 | 0 | 0 | 0
0:00 | 0 | 0 | 0 | 0 | 0 | 0 | 0
0:00 | 0 | 0 | 0 | 0 | 0 | 0 | 0
0:00 | 0 | 0 | 0 | 0 | 0 | 0 | 0
0:00 | 0 | 0 | 0 | 0 | 0 | 0 | 0
0:00 | 0 | 0 | 0 | 0 | 0 | 0 | 0
0:00 | 0 | 0 | 0 | 0 | 0 | 0 | 0
0:00 | 0 | 0 | 0 | 0 | 0 | 0 | 0
0:00 | 0 | 0 | 0 | 0 | 0 | 0 | 0
0:00 | 0 | 0 | 0 | 0 | 0 | 0 | 0
0:00 | 0 | 0 | 0 | 0 | 0 | 0 | 0
0:00 | 0 | 0 | 0 | 0 | 0 | 0 | 0
0:00 | 0 | 0 | 0 | 0 | 0 | 0 | 0
0:00 | 0 | 0 | 0 | 0 | 0 | 0 | 0
0:00 | 0 | 0 | 0 | 0 | 0 | 0 | 0
0:00 | 0 | 0 | 0 | 0 | 0 | 0 | 0
0:00 | 0 | 0 | 0 | 0 | 0 | 0 | 0
0:00 | 0 | 0 | 0 | 0 | 0 | 0 | 0
0:00 | 0 | 0 | 0 | 0 | 0 | 0 | 0
0:00 | 0 | 0 | 0 | 0 | 0 | 0 | 0
0:00 | 0 | 0 | 0 | 0 | 0 | 0 | 0
0:00 | 0 | 0 | 0 | 0 | 0 | 0 | 0
0:00 | 0 | 0 | 0 | 0 | 0 | 0 | 0
0:00 | 0 | 0 | 0 | 0 | 0 | 0 | 0
0:00 | 0 | 0 | 0 | 0 | 0 | 0 | 0
0:00 | 0 | 0 | 0 | 0 | 0 | 0 | 0
0:00 | 0 | 0 | 0 | 0 | 0 | 0 | 0
0:00 | 0 | 0 | 0 | 0 | 0 | 0 | 0
0:00 | 0 | 0 | 0 | 0 | 0 | 0 | 0
0:00 | 0 | 0 | 0 | 0 | 0 | 0 | 0
0:00 | 0 | 0 | 0 | 0 | 0 | 0 | 0
0:00 | 0 | 0 | 0 | 0 | 0 | 0 | 0
0:00 | 0 | 0 | 0 | 0 | 0 | 0 | 0
0:00 | 0 | 0 | 0 | 0 | 0 | 0 | 0
0:00 | 0 | 0 | 0 | 0 | 0 | 0 | 0
0:00 | 0 | 0 | 0 | 0 | 0 | 0 | 0
0:00 | 0 | 0 | 0 | 0 | 0 | 0 | 0
0:00 | 0 | 0 | 0 | 0 | 0 | 0 | 0
0:00 | 0 | 0 | 0 | 0 | 0 | 0 | 0
0:00 | 0 | 0 | 0 | 0 | 0 | 0 | 0
0:00 | 0 | 0 | 0 | 0 | 0 | 0 | 0
0:00 | 0 | 0 | 0 | 0 | 0 | 0 | 0
0:00 | 0 | 0 | 0 | 0 | 0 | 0 | 0
0:00 | 0 | 0 | 0 | 0 | 0 | 0 | 0
0:00 | 0 | 0 | 0 | 0 | 0 | 0 | 0
0:00 | 0 | 0 | 0 | 0 | 0 | 0 | 0
0:00 | 0 | 0 | 0 | 0 | 0 | 0 | 0
0:00 | 0 | 0 | 0 | 0 | 0 | 0 | 0
0:00 | 0 | 0 | 0 | 0 | 0 | 0 | 0
0:00 | 0 | 0 | 0 | 0 | 0 | 0 | 0
0:00 | 0 | 0 | 0 | 0 | 0 | 0 | 0
0:00 | 0 | 0 | 0 | 0 | 0 | 0 | 0
0:00 | 0 | 0 | 0 | 0 | 0 | 0 | 0
0:00 | 0 | 0 | 0 | 0 | 0 | 0 | 0
0:00 | 0 | 0 | 0 | 0 | 0 | 0 | 0
0:00 | 0 | 0 | 0 | 0 | 0 | 0 | 0
0:00 | 0 | 0 | 0 | 0 | 0 | 0 | 0
0:00 | 0 | 0 | 0 | 0 | 0 | 0 | 0
0:00 | 0 | 0 | 0 | 0 | 0 | 0 | 0
0:00 | 0 | 0 | 0 | 0 | 0 | 0 | 0
0:00 | 0 | 0 | 0 | 0 | 0 | 0 | 0
0:00 | 0 | 0 | 0 | 0 | 0 | 0 | 0
0:00 | 0 | 0 | 0 | 0 | 0 | 0 | 0
0:00 | 0 | 0 | 0 | 0 | 0 | 0 | 0
0:00 | 0 | 0 | 0 | 0 | 0 | 0 | 0
0:00 | 0 | 0 | 0 | 0 | 0 | 0 | 0
0:00 | 0 | 0 | 0 | 0 | 0 | 0 | 0
0:00 | 0 | 0 | 0 | 0 | 0 | 0 | 0
0:00 | 0 | 0 | 0 | 0 | 0 | 0 | 0
0:00 | 0 | 0 | 0 | 0 | 0 | 0 | 0
0:00 | 0 | 0 | 0 | 0 | 0 | 0 | 0
0:00 | 0 | 0 | 0 | 0 | 0 | 0 | 0
0:00 | 0 | 0 | 0 | 0 | 0 | 0 | 0
0:00 | 0 | 0 | 0 | 0 | 0 | 0 | 0
0:00 | 0 | 0 | 0 | 0 | 0 | 0 | 0
0:00 | 0 | 0 | 0 | 0 | 0 | 0 | 0
0:00 | 0 | 0 | 0 | 0 | 0 | 0 | 0
0:00 | 0 | 0 | 0 | 0 | 0 | 0 | 0
0:00 | 0 | 0 | 0 | 0 | 0 | 0 | 0
0:00 | 0 | 0 | 0 | 0 | 0 | 0 | 0
0:00 | 0 | 0 | 0 | 0 | 0 | 0 | 0
0:00 | 0 | 0 | 0 | 0 | 0 | 0 | 0
0:00 | 0 | 0 | 0 | 0 | 0 | 0 | 0
0:00 | 0 | 0 | 0 | 0 | 0 | 0 | 0
0:00 | 0 | 0 | 0 | 0 | 0 | 0 | 0
0:00 | 0 | 0 | 0 | 0 | 0 | 0 | 0
0:00 | 0 | 0 | 0 | 0 | 0 | 0 | 0
0:00 | 0 | 0 | 0 | 0 | 0 | 0 | 0
0:00 | 0 | 0 | 0 | 0 | 0 | 0 | 0
0:00 | 0 | 0 | 0 | 0 | 0 | 0 | 0
0:00 | 0 | 0 | 0 | 0 | 0 | 0 | 0
0:00 | 0 | 0 | 0 | 0 | 0 | 0 | 0
0:00 | 0 | 0 | 0 | 0 | 0 | 0 | 0
0:00 | 0 | 0 | 0 | 0 | 0 | 0 | 0
0:00 | 0 | 0 | 0 | 0 | 0 | 0 | 0
0:00 | 0 | 0 | 0 | 0 | 0 | 0 | 0
0:00 | 0 | 0 | 0 | 0 | 0 | 0 | 0
0:00 | 0 | 0 | 0 | 0 | 0 | 0 | 0
0:00 | 0 | 0 | 0 | 0 | 0 | 0 | 0
0:00 | 0 | 0 | 0 | 0 | 0 | 0 | 0
0:00 | 0 | 0 | 0 | 0 | 0 | 0 | 0
0:00 | 0 | 0 | 0 | 0 | 0 | 0 | 0
0:00 | 0 | 0 | 0 | 0 | 0 | 0 | 0
0:00 | 0 | 0 | 0 | 0 | 0 | 0 | 0
0:00 | 0 | 0 | 0 | 0 | 0 | 0 | 0
0:00 | 0 | 0 | 0 | 0 | 0 | 0 | 0
0:00 | 0 | 0 | 0 | 0 | 0 | 0 | 0
0:00 | 0 | 0 | 0 | 0 | 0 | 0 | 0
0:00 | 0 | 0 | 0 | 0 | 0 | 0 | 0
0:00 | 0 | 0 | 0 | 0 | 0 | 0 | 0
0:00 | 0 | 0 | 0 | 0 | 0 | 0 | 0
0:00 | 0 | 0 | 0 | 0 | 0 | 0 | 0
0:00 | 0 | 0 | 0 | 0 | 0 | 0 | 0
0:00 | 0 | 0 | 0 | 0 | 0 | 0 | 0
0:00 | 0 | 0 | 0 | 0 | 0 | 0 | 0
0:00 | 0 | 0 | 0 | 0 | 0 | 0 | 0
0:00 | 0 | 0 | 0 | 0 | 0 | 0 | 0
0:00 | 0 | 0 | 0 | 0 | 0 | 0 | 0
0:00 | 0 | 0 | 0 | 0 | 0 | 0 | 0
0:00 | 0 | 0 | 0 | 0 | 0 | 0 | 0
0:00 | 0 | 0 | 0 | 0 | 0 | 0 | 0
0:00 | 0 | 0 | 0 | 0 | 0 | 0 | 0
0:00 | 0 | 0 | 0 | 0 | 0 | 0 | 0
0:00 | 0 | 0 | 0 | 0 | 0 | 0 | 0
0:00 | 0 | 0 | 0 | 0 | 0 | 0 | 0
0:00 | 0 | 0 | 0 | 0 | 0 | 0 | 0
0:00 | 0 | 0 | 0 | 0 | 0 | 0 | 0
0:00 | 0 | 0 | 0 | 0 | 0 | 0 | 0
0:00 | 0 | 0 | 0 | 0 | 0 | 0 | 0
0:00 | 0 | 0 | 0 | 0 | 0 | 0 | 0
0:00 | 0 | 0 | 0 | 0 | 0 | 0 | 0
0:00 | 0 | 0 | 0 | 0 | 0 | 0 | 0
0:00 | 0 | 0 | 0 | 0 | 0 | 0 | 0
0:00 | 0 | 0 | 0 | 0 | 0 | 0 | 0
0:00 | 0 | 0 | 0 | 0 | 0 | 0 | 0
0:00 | 0 | 0 | 0 | 0 | 0 | 0 | 0
0:00 | 0 | 0 | 0 | 0 | 0 | 0 | 0
0:00 | 0 | 0 | 0 | 0 | 0 | 0 | 0
0:00 | 0 | 0 | 0 | 0 | 0 | 0 | 0
0:00 | 0 | 0 | 0 | 0 | 0 | 0 | 0
0:00 | 0 | 0 | 0 | 0 | 0 | 0 | 0
0:00 | 0 | 0 | 0 | 0 | 0 | 0 | 0
0:00 | 0 | 0 | 0 | 0 | 0 | 0 | 0
0:00 | 0 | 0 | 0 | 0 | 0 | 0 | 0
0:00 | 0 | 0 | 0 | 0 | 0 | 0 | 0
0:00 | 0 | 0 | 0 | 0 | 0 | 0 | 0
0:00 | 0 | 0 | 0 | 0 | 0 | 0 | 0
0:00 | 0 | 0 | 0 | 0 | 0 | 0 | 0
0:00 | 0 | 0 | 0 | 0 | 0 | 0 | 0
0:00 | 0 | 0 | 0 | 0 | 0 | 0 | 0
0:00 | 0 | 0 | 0 | 0 | 0 | 0 | 0
0:00 | 0 | 0 | 0 | 0 | 0 | 0 | 0
0:00 | 0 | 0 | 0 | 0 | 0 | 0 | 0
0:00 | 0 | 0 | 0 | 0 | 0 | 0 | 0
0:00 | 0 | 0 | 0 | 0 | 0 | 0 | 0
0:00 | 0 | 0 | 0 | 0 | 0 | 0 | 0
0:00 | 0 | 0 | 0 | 0 | 0 | 0 | 0
0:00 | 0 | 0 | 0 | 0 | 0 | 0 | 0
0:00 | 0 | 0 | 0 | 0 | 0 | 0 | 0
0:00 | 0 | 0 | 0 | 0 | 0 | 0 | 0
0:00 | 0 | 0 | 0 | 0 | 0 | 0 | 0
0:00 | 0 | 0 | 0 | 0 | 0 | 0 | 0
0:00 | 0 | 0 | 0 | 0 | 0 | 0 | 0
0:00 | 0 | 0 | 0 | 0 | 0 | 0 | 0
0:00 | 0 | 0 | 0 | 0 | 0 | 0 | 0
0:00 | 0 | 0 | 0 | 0 | 0 | 0 | 0
0:00 | 0 | 0 | 0 | 0 | 0 | 0 | 0
0:00 | 0 | 0 | 0 | 0 | 0 | 0 | 0
0:00 | 0 | 0 | 0 | 0 | 0 | 0 | 0
0:00 | 0 | 0 | 0 | 0 | 0 | 0 | 0
0:00 | 0 | 0 | 0 | 0 | 0 | 0 | 0
0:00 | 0 | 0 | 0 | 0 | 0 | 0 | 0
0:00 | 0 | 0 | 0 | 0 | 0 | 0 | 0
0:00 | 0 | 0 | 0 | 0 | 0 | 0 | 0
0:00 | 0 | 0 | 0 | 0 | 0 | 0 | 0
0:00 | 0 | 0 | 0 | 0 | 0 | 0 | 0
0:00 | 0 | 0 | 0 | 0 | 0 | 0 | 0
0:00 | 0 | 0 | 0 | 0 | 0 | 0 | 0
0:00 | 0 | 0 | 0 | 0 | 0 | 0 | 0
0:00 | 0 | 0 | 0 | 0 | 0 | 0 | 0
0:00 | 0 | 0 | 0 | 0 | 0 | 0 | 0
0:00 | 0 | 0 | 0 | 0 | 0 | 0 | 0
0:00 | 0 | 0 | 0 | 0 | 0 | 0 | 0
0:00 | 0 | 0 | 0 | 0 | 0 | 0 | 0
0:00 | 0 | 0 | 0 | 0 | 0 | 0 | 0
0:00 | 0 | 0 | 0 | 0 | 0 | 0 | 0
0:00 | 0 | 0 | 0 | 0 | 0 | 0 | 0
0:00 | 0 | 0 | 0 | 0 | 0 | 0 | 0
0:00 | 0 | 0 | 0 | 0 | 0 | 0 | 0
0:00 | 0 | 0 | 0 | 0 | 0 | 0 | 0
0:00 | 0 | 0 | 0 | 0 | 0 | 0 | 0
0:00 | 0 | 0 | 0 | 0 | 0 | 0 | 0
0:00 | 0 | 0 | 0 | 0 | 0 | 0 | 0
0:00 | 0 | 0 | 0 | 0 | 0 | 0 | 0
0:00 | 0 | 0 | 0 | 0 | 0 | 0 | 0
0:00 | 0 | 0 | 0 | 0 | 0 | 0 | 0
0:00 | 0 | 0 | 0 | 0 | 0 | 0 | 0
0:00 | 0 | 0 | 0 | 0 | 0 | 0 | 0
0:00 | 0 | 0 | 0 | 0 | 0 | 0 | 0
0:00 | 0 | 0 | 0 | 0 | 0 | 0 | 0
0:00 | 0 | 0 | 0 | 0 | 0 | 0 | 0
0:00 | 0 | 0 | 0 | 0 | 0 | 0 | 0
0:00 | 0 | 0 | 0 | 0 | 0 | 0 | 0
0:00 | 0 | 0 | 0 | 0 | 0 | 0 | 0
0:00 | 0 | 0 | 0 | 0 | 0 | 0 | 0
0:00 | 0 | 0 | 0 | 0 | 0 | 0 | 0
0:00 | 0 | 0 | 0 | 0 | 0 | 0 | 0
0:00 | 0 | 0 | 0 | 0 | 0 | 0 | 0
0:00 | 0 | 0 | 0 | 0 | 0 | 0 | 0
0:00 | 0 | 0 | 0 | 0 | 0 | 0 | 0
0:00 | 0 | 0 | 0 | 0 | 0 | 0 | 0
0:00 | 0 | 0 | 0 | 0 | 0 | 0 | 0
0:00 | 0 | 0 | 0 | 0 | 0 | 0 | 0
0:00 | 0 | 0 | 0 | 0 | 0 | 0 | 0
0:00 | 0 | 0 | 0 | 0 | 0 | 0 | 0
0:00 | 0 | 0 | 0 | 0 | 0 | 0 | 0
0:00 | 0 | 0 | 0 | 0 | 0 | 0 | 0
0:00 | 0 | 0 | 0 | 0 | 0 | 0 | 0
0:00 | 0 | 0 | 0 | 0 | 0 | 0 | 0
0:00 | 0 | 0 | 0 | 0 | 0 | 0 | 0
0:00 | 0 | 0 | 0 | 0 | 0 | 0 | 0
0:00 | 0 | 0 | 0 | 0 | 0 | 0 | 0
0:00 | 0 | 0 | 0 | 0 | 0 | 0 | 0
0:00 | 0 | 0 | 0 | 0 | 0 | 0 | 0
0:00 | 0 | 0 | 0 | 0 | 0 | 0 | 0
0:00 | 0 | 0 | 0 | 0 | 0 | 0 | 0
0:00 | 0 | 0 | 0 | 0 | 0 | 0 | 0
0:00 | 0 | 0 | 0 | 0 | 0 | 0 | 0
0:00 | 0 | 0 | 0 | 0 | 0 | 0 | 0
0:00 | 0 | 0 | 0 | 0 | 0 | 0 | 0
0:00 | 0 | 0 | 0 | 0 | 0 | 0 | 0
0:00 | 0 | 0 | 0 | 0 | 0 | 0 | 0
0:00 | 0 | 0 | 0 | 0 | 0 | 0 | 0
0:00 | 0 | 0 | 0 | 0 | 0 | 0 | 0
0:00 | 0 | 0 | 0 | 0 | 0 | 0 | 0
0:00 | 0 | 0 | 0 | 0 | 0 | 0 | 0
0:00 | 0 | 0 | 0 | 0 | 0 | 0 | 0
0:00 | 0 | 0 | 0 | 0 | 0 | 0 | 0
0:00 | 0 | 0 | 0 | 0 | 0 | 0 | 0
0:00 | 0 | 0 | 0 | 0 | 0 | 0 | 0
0:00 | 0 | 0 | 0 | 0 | 0 | 0 | 0
0:00 | 0 | 0 | 0 | 0 | 0 | 0 | 0
0:00 | 0 | 0 | 0 | 0 | 0 | 0 | 0
0:00 | 0 | 0 | 0 | 0 | 0 | 0 | 0
0:00 | 0 | 0 | 0 | 0 | 0 | 0 | 0
0:00 | 0 | 0 | 0 | 0 | 0 | 0 | 0
0:00 | 0 | 0 | 0 | 0 | 0 | 0 | 0
0:00 | 0 | 0 | 0 | 0 | 0 | 0 | 0
0:00 | 0 | 0 | 0 | 0 | 0 | 0 | 0
0:00 | 0 | 0 | 0 | 0 | 0 | 0 | 0
0:00 | 0 | 0 | 0 | 0 | 0 | 0 | 0
0:00 | 0 | 0 | 0 | 0 | 0 | 0 | 0
0:00 | 0 | 0 | 0 | 0 | 0 | 0 | 0
0:00 | 0 | 0 | 0 | 0 | 0 | 0 | 0
0:00 | 0 | 0 | 0 | 0 | 0 | 0 | 0
0:00 | 0 | 0 | 0 | 0 | 0 | 0 | 0
0:00 | 0 | 0 | 0 | 0 | 0 | 0 | 0
0:00 | 0 | 0 | 0 | 0 | 0 | 0 | 0
0:00 | 0 | 0 | 0 | 0 | 0 | 0 | 0
0:00 | 0 | 0 | 0 | 0 | 0 | 0 | 0
0:00 | 0 | 0 | 0 | 0 | 0 | 0 | 0
0:00 | 0 | 0 | 0 | 0 | 0 | 0 | 0
0:00 | 0 | 0 | 0 | 0 | 0 | 0 | 0
0:00 | 0 | 0 | 0 | 0 | 0 | 0 | 0
0:00 | 0 | 0 | 0 | 0 | 0 | 0 | 0
0:00 | 0 | 0 | 0 | 0 | 0 | 0 | 0
0:00 | 0 | 0 | 0 | 0 | 0 | 0 | 0
0:00 | 0 | 0 | 0 | 0 | 0 | 0 | 0
0:00 | 0 | 0 | 0 | 0 | 0 | 0 | 0
0:00 | 0 | 0 | 0 | 0 | 0 | 0 | 0
0:00 | 0 | 0 | 0 | 0 | 0 | 0 | 0
0:00 | 0 | 0 | 0 | 0 | 0 | 0 | 0
0:00 | 0 | 0 | 0 | 0 | 0 | 0 | 0
0:00 | 0 | 0 | 0 | 0 | 0 | 0 | 0
0:00 | 0 | 0 | 0 | 0 | 0 | 0 | 0
0:00 | 0 | 0 | 0 | 0 | 0 | 0 | 0
0:00 | 0 | 0 | 0 | 0 | 0 | 0 | 0
0:00 | 0 | 0 | 0 | 0 | 0 | 0 | 0
0:00 | 0 | 0 | 0 | 0 | 0 | 0 | 0
0:00 | 0 | 0 | 0 | 0 | 0 | 0 | 0
0:00 | 0 | 0 | 0 | 0 | 0 | 0 | 0
0:00 | 0 | 0 | 0 | 0 | 0 | 0 | 0
0:00 | 0 | 0 | 0 | 0 | 0 | 0 | 0
0:00 | 0 | 0 | 0 | 0 | 0 | 0 | 0
0:00 | 0 | 0 | 0 | 0 | 0 | 0 | 0
0:00 | 0 | 0 | 0 | 0 | 0 | 0 | 0
0:00 | 0 | 0 | 0 | 0 | 0 | 0 | 0
0:00 | 0 | 0 | 0 | 0 | 0 | 0 | 0
0:00 | 0 | 0 | 0 | 0 | 0 | 0 | 0
0:00 | 0 | 0 | 0 | 0 | 0 | 0 | 0
0:00 | 0 | 0 | 0 | 0 | 0 | 0 | 0
0:00 | 0 | 0 | 0 | 0 | 0 | 0 | 0
0:00 | 0 | 0 | 0 | 0 | 0 | 0 | 0
0:00 | 0 | 0 | 0 | 0 | 0 | 0 | 0
0:00 | 0 | 0 | 0 | 0 | 0 | 0 | 0
0:00 | 0 | 0 | 0 | 0 | 0 | 0 | 0
0:00 | 0 | 0 | 0 | 0 | 0 | 0 | 0
0:00 | 0 | 0 | 0 | 0 | 0 | 0 | 0
0:00 | 0 | 0 | 0 | 0 | 0 | 0 | 0
0:00 | 0 | 0 | 0 | 0 | 0 | 0 | 0
0:00 | 0 | 0 | 0 | 0 | 0 | 0 | 0
0:00 | 0 | 0 | 0 | 0 | 0 | 0 | 0
0:00 | 0 | 0 | 0 | 0 | 0 | 0 | 0
0:00 | 0 | 0 | 0 | 0 | 0 | 0 | 0
0:00 | 0 | 0 | 0 | 0 | 0 | 0 | 0
0:00 | 0 | 0 | 0 | 0 | 0 | 0 | 0
0:00 | 0 | 0 | 0 | 0 | 0 | 0 | 0
0:00 | 0 | 0 | 0 | 0 | 0 | 0 | 0
0:00 | 0 | 0 | 0 | 0 | 0 | 0 | 0
0:00 | 0 | 0 | 0 | 0 | 0 | 0 | 0
0:00 | 0 | 0 | 0 | 0 | 0 | 0 | 0
0:00 | 0 | 0 | 0 | 0 | 0 | 0 | 0
0:00 | 0 | 0 | 0 | 0 | 0 | 0 | 0
0:00 | 0 | 0 | 0 | 0 | 0 | 0 | 0
0:00 | 0 | 0 | 0 | 0 | 0 | 0 | 0
0:00 | 0 | 0 | 0 | 0 | 0 | 0 | 0
0:00 | 0 | 0 | 0 | 0 | 0 | 0 | 0
0:00 | 0 | 0 | 0 | 0 | 0 | 0 | 0
0:00 | 0 | 0 | 0 | 0 | 0 | 0 | 0
0:00 | 0 | 0 | 0 | 0 | 0 | 0 | 0
0:00 | 0 | 0 | 0 | 0 | 0 | 0 | 0
0:00 | 0 | 0 | 0 | 0 | 0 | 0 | 0
0:00 | 0 | 0 | 0 | 0 | 0 | 0 | 0
0:00 | 0 | 0 | 0 | 0 | 0 | 0 | 0
0:00 | 0 | 0 | 0 | 0 | 0 | 0 | 0
0:00 | 0 | 0 | 0 | 0 | 0 | 0 | 0
0:00 | 0 | 0 | 0 | 0 | 0 | 0 | 0
0:00 | 0 | 0 | 0 | 0 | 0 | 0 | 0
0:00 | 0 | 0 | 0 | 0 | 0 | 0 | 0
0:00 | 0 | 0 | 0 | 0 | 0 | 0 | 0
0:00 | 0 | 0 | 0 | 0 | 0 | 0 | 0
0:00 | 0 | 0 | 0 | 0 | 0 | 0 | 0
0:00 | 0 | 0 | 0 | 0 | 0 | 0 | 0
0:00 | 0 | 0 | 0 | 0 | 0 | 0 | 0
0:00 | 0 | 0 | 0 | 0 | 0 | 0 | 0
0:00 | 0 | 0 | 0 | 0 | 0 | 0 | 0
0:00 | 0 | 0 | 0 | 0 | 0 | 0 | 0
0:00 | 0 | 0 | 0 | 0 | 0 | 0 | 0
0:00 | 0 | 0 | 0 | 0 | 0 | 0 | 0
0:00 | 0 | 0 | 0 | 0 | 0 | 0 | 0
0:00 | 0 | 0 | 0 | 0 | 0 | 0 | 0
0:00 | 0 | 0 | 0 | 0 | 0 | 0 | 0
0:00 | 0 | 0 | 0 | 0 | 0 | 0 | 0
0:00 | 0 | 0 | 0 | 0 | 0 | 0 | 0
0:00 | 0 | 0 | 0 | 0 | 0 | 0 | 0
0:00 | 0 | 0 | 0 | 0 | 0 | 0 | 0
0:00 | 0 | 0 | 0 | 0 | 0 | 0 | 0
0:00 | 0 | 0 | 0 | 0 | 0 | 0 | 0
0:00 | 0 | 0 | 0 | 0 | 0 | 0 | 0
0:00 | 0 | 0 | 0 | 0 | 0 | 0 | 0
0:00 | 0 | 0 | 0 | 0 | 0 | 0 | 0
0:00 | 0 | 0 | 0 | 0 | 0 | 0 | 0
0:00 | 0 | 0 | 0 | 0 | 0 | 0 | 0
0:00 | 0 | 0 | 0 | 0 | 0 | 0 | 0
0:00 | 0 | 0 | 0 | 0 | 0 | 0 | 0
0:00 | 0 | 0 | 0 | 0 | 0 | 0 | 0
0:00 | 0 | 0 | 0 | 0 | 0 | 0 | 0
0:00 | 0 | 0 | 0 | 0 | 0 | 0 | 0
0:00 | 0 | 0 | 0 | 0 | 0 | 0 | 0
0:00 | 0 | 0 | 0 | 0 | 0 | 0 | 0
0:00 | 0 | 0 | 0 | 0 | 0 | 0 | 0
0:00 | 0 | 0 | 0 | 0 | 0 | 0 | 0
0:00 | 0 | 0 | 0 | 0 | 0 | 0 | 0
0:00 | 0 | 0 | 0 | 0 | 0 | 0 | 0
0:00 | 0 | 0 | 0 | 0 | 0 | 0 | 0
0:00 | 0 | 0 | 0 | 0 | 0 | 0 | 0
0:00 | 0 | 0 | 0 | 0 | 0 | 0 | 0
0:00 | 0 | 0 | 0 | 0 | 0 | 0 | 0
0:00 | 0 | 0 | 0 | 0 | 0 | 0 | 0
0:00 | 0 | 0 | 0 | 0 | 0 | 0 | 0
0:00 | 0 | 0 | 0 | 0 | 0 | 0 | 0
0:00 | 0 | 0 | 0 | 0 | 0 | 0 | 0
0:00 | 0 | 0 | 0 | 0 | 0 | 0 | 0
0:00 | 0 | 0 | 0 | 0 | 0 | 0 | 0
0:00 | 0 | 0 | 0 | 0 | 0 | 0 | 0
0:00 | 0 | 0 | 0 | 0 | 0 | 0 | 0
0:00 | 0 | 0 | 0 | 0 | 0 | 0 | 0
0:00 | 0 | 0 | 0 | 0 | 0 | 0 | 0
0:00 | 0 | 0 | 0 | 0 | 0 | 0 | 0
0:00 | 0 | 0 | 0 | 0 | 0 | 0 | 0
0:00 | 0 | 0 | 0 | 0 | 0 | 0 | 0
0:00 | 0 | 0 | 0 | 0 | 0 | 0 | 0
0:00 | 0 | 0 | 0 | 0 | 0 | 0 | 0
0:00 | 0 | 0 | 0 | 0 | 0 | 0 | 0
0:00 | 0 | 0 | 0 | 0 | 0 | 0 | 0
0:00 | 0 | 0 | 0 | 0 | 0 | 0 | 0
0:00 | 0 | 0 | 0 | 0 | 0 | 0 | 0
0:00 | 0 | 0 | 0 | 0 | 0 | 0 | 0
0:00 | 0 | 0 | 0 | 0 | 0 | 0 | 0
0:00 | 0 | 0 | 0 | 0 | 0 | 0 | 0
0:00 | 0 | 0 | 0 | 0 | 0 | 0 | 0
0:00 | 0 | 0 | 0 | 0 | 0 | 0 | 0
0:00 | 0 | 0 | 0 | 0 | 0 | 0 | 0
0:00 | 0 | 0 | 0 | 0 | 0 | 0 | 0
0:00 | 0 | 0 | 0 | 0 | 0 | 0 | 0
0:00 | 0 | 0 | 0 | 0 | 0 | 0 | 0
0:00 | 0 | 0 | 0 | 0 | 0 | 0 | 0
0:00 | 0 | 0 | 0 | 0 | 0 | 0 | 0
0:00 | 0 | 0 | 0 | 0 | 0 | 0 | 0
0:00 | 0 | 0 | 0 | 0 | 0 | 0 | 0
0:00 | 0 | 0 | 0 | 0 | 0 | 0 | 0
0:00 | 0 | 0 | 0 | 0 | 0 | 0 | 0
0:00 | 0 | 0 | 0 | 0 | 0 | 0 | 0
0:00 | 0 | 0 | 0 | 0 | 0 | 0 | 0
0:00 | 0 | 0 | 0 | 0 | 0 | 0 | 0
0:00 | 0 | 0 | 0 | 0 | 0 | 0 | 0
0:00 | 0 | 0 | 0 | 0 | 0 | 0 | 0
0:00 | 0 | 0 | 0 | 0 | 0 | 0 | 0
0:00 | 0 | 0 | 0 | 0 | 0 | 0 | 0
0:00 | 0 | 0 | 0 | 0 | 0 | 0 | 0
0:00 | 0 | 0 | 0 | 0 | 0 | 0 | 0
0:00 | 0 | 0 | 0 | 0 | 0 | 0 | 0
0:00 | 0 | 0 | 0 | 0 | 0 | 0 | 0
0:00 | 0 | 0 | 0 | 0 | 0 | 0 | 0
0:00 | 0 | 0 | 0 | 0 | 0 | 0 | 0
0:00 | 0 | 0 | 0 | 0 | 0 | 0 | 0
0:00 | 0 | 0 | 0 | 0 | 0 | 0 | 0
0:00 | 0 | 0 | 0 | 0 | 0 | 0 | 0
0:00 | 0 | 0 | 0 | 0 | 0 | 0 | 0
0:00 | 0 | 0 | 0 | 0 | 0 | 0 | 0
0:00 | 0 | 0 | 0 | 0 | 0 | 0 | 0
0:00 | 0 | 0 | 0 | 0 | 0 | 0 | 0
0:00 | 0 | 0 | 0 | 0 | 0 | 0 | 0
0:00 | 0 | 0 | 0 | 0 | 0 | 0 | 0
0:00 | 0 | 0 | 0 | 0 | 0 | 0 | 0
0:00 | 0 | 0 | 0 | 0 | 0 | 0 | 0
0:00 | 0 | 0 | 0 | 0 | 0 | 0 | 0
0:00 | 0 | 0 | 0 | 0 | 0 | 0 | 0
0:00 | 0 | 0 | 0 | 0 | 0 | 0 | 0
0:00 | 0 | 0 | 0 | 0 | 0 | 0 | 0
0:00 | 0 | 0 | 0 | 0 | 0 | 0 | 0
0:00 | 0 | 0 | 0 | 0 | 0 | 0 | 0
0:00 | 0 | 0 | 0 | 0 | 0 | 0 | 0
0:00 | 0 | 0 | 0 | 0 | 0 | 0 | 0
0:00 | 0 | 0 | 0 | 0 | 0 | 0 | 0
0:00 | 0 | 0 | 0 | 0 | 0 | 0 | 0
0:00 | 0 | 0 | 0 | 0 | 0 | 0 | 0
0:00 | 0 | 0 | 0 | 0 | 0 | 0 | 0
0:00 | 0 | 0 | 0 | 0 | 0 | 0 | 0
0:00 | 0 | 0 | 0 | 0 | 0 | 0 | 0
0:00 | 0 | 0 | 0 | 0 | 0 | 0 | 0
0:00 | 0 | 0 | 0 | 0 | 0 | 0 | 0
0:00 | 0 | 0 | 0 | 0 | 0 | 0 | 0
0:00 | 0 | 0 | 0 | 0 | 0 | 0 | 0
0:00 | 0 | 0 | 0 | 0 | 0 | 0 | 0
0:00 | 0 | 0 | 0 | 0 | 0 | 0 | 0
0:00 | 0 | 0 | 0 | 0 | 0 | 0 | 0
0:00 | 0 | 0 | 0 | 0 | 0 | 0 | 0
0:00 | 0 | 0 | 0 | 0 | 0 | 0 | 0
0:00 | 0 | 0 | 0 | 0 | 0 | 0 | 0
0:00 | 0 | 0 | 0 | 0 | 0 | 0 | 0
0:00 | 0 | 0 | 0 | 0 | 0 | 0 | 0
0:00 | 0 | 0 | 0 | 0 | 0 | 0 | 0
0:00 | 0 | 0 | 0 | 0 | 0 | 0 | 0
0:00 | 0 | 0 | 0 | 0 | 0 | 0 | 0
0:00 | 0 | 0 | 0 | 0 | 0 | 0 | 0
0:00 | 0 | 0 | 0 | 0 | 0 | 0 | 0
0:00 | 0 | 0 | 0 | 0 | 0 | 0 | 0
0:00 | 0 | 0 | 0 | 0 | 0 | 0 | 0
0:00 | 0 | 0 | 0 | 0 | 0 | 0 | 0
0:00 | 0 | 0 | 0 | 0 | 0 | 0 | 0
0:00 | 0 | 0 | 0 | 0 | 0 | 0 | 0
0:00 | 0 | 0 | 0 | 0 | 0 | 0 | 0
0:00 | 0 | 0 | 0 | 0 | 0 | 0 | 0
0:00 | 0 | 0 | 0 | 0 | 0 | 0 | 0
0:00 | 0 | 0 | 0 | 0 | 0 | 0 | 0
0:00 | 0 | 0 | 0 | 0 | 0 | 0 | 0
0:00 | 0 | 0 | 0 | 0 | 0 | 0 | 0
0:00 | 0 | 0 | 0 | 0 | 0 | 0 | 0
0:00 | 0 | 0 | 0 | 0 | 0 | 0 | 0
0:00 | 0 | 0 | 0 | 0 | 0 | 0 | 0
0:00 | 0 | 0 | 0 | 0 | 0 | 0 | 0
0:00 | 0 | 0 | 0 | 0 | 0 | 0 | 0
0:00 | 0 | 0 | 0 | 0 | 0 | 0 | 0
0:00 | 0 | 0 | 0 | 0 | 0 | 0 | 0
0:00 | 0 | 0 | 0 | 0 | 0 | 0 | 0
0:00 | 0 | 0 | 0 | 0 | 0 | 0 | 0
0:00 | 0 | 0 | 0 | 0 | 0 | 0 | 0
0:00 | 0 | 0 | 0 | 0 | 0 | 0 | 0
0:00 | 0 | 0 | 0 | 0 | 0 | 0 | 0
0:00 | 0 | 0 | 0 | 0 | 0 | 0 | 0
0:00 | 0 | 0 | 0 | 0 | 0 | 0 | 0
0:00 | 0 | 0 | 0 | 0 | 0 | 0 | 0
0:00 | 0 | 0 | 0 | 0 | 0 | 0 | 0
0:00 | 0 | 0 | 0 | 0 | 0 | 0 | 0
0:00 | 0 | 0 | 0 | 0 | 0 | 0 | 0
0:00 | 0 | 0 | 0 | 0 | 0 | 0 | 0
0:00 | 0 | 0 | 0 | 0 | 0 | 0 | 0
0:00 | 0 | 0 | 0 | 0 | 0 | 0 | 0
0:00 | 0 | 0 | 0 | 0 | 0 | 0 | 0
0:00 | 0 | 0 | 0 | 0 | 0 | 0 | 0
0:00 | 0 | 0 | 0 | 0 | 0 | 0 | 0
0:00 | 0 | 0 | 0 | 0 | 0 | 0 | 0
0:00 | 0 | 0 | 0 | 0 | 0 | 0 | 0
0:00 | 0 | 0 | 0 | 0 | 0 | 0 | 0
0:00 | 0 | 0 | 0 | 0 | 0 | 0 | 0
0:00 | 0 | 0 | 0 | 0 | 0 | 0 | 0
0:00 | 0 | 0 | 0 | 0 | 0 | 0 | 0
0:00 | 0 | 0 | 0 | 0 | 0 | 0 | 0
0:00 | 0 | 0 | 0 | 0 | 0 | 0 | 0
0:00 | 0 | 0 | 0 | 0 | 0 | 0 | 0
0:00 | 0 | 0 | 0 | 0 | 0 | 0 | 0
0:00 | 0 | 0 | 0 | 0 | 0 | 0 | 0
0:00 | 0 | 0 | 0 | 0 | 0 | 0 | 0
0:00 | 0 | 0 | 0 | 0 | 0 | 0 | 0
0:00 | 0 | 0 | 0 | 0 | 0 | 0 | 0
0:00 | 0 | 0 | 0 | 0 | 0 | 0 | 0
0:00 | 0 | 0 | 0 | 0 | 0 | 0 | 0
0:00 | 0 | 0 | 0 | 0 | 0 | 0 | 0
0:00 | 0 | 0 | 0 | 0 | 0 | 0 | 0
0:00 | 0 | 0 | 0 | 0 | 0 | 0 | 0
0:00 | 0 | 0 | 0 | 0 | 0 | 0 | 0
0:00 | 0 | 0 | 0 | 0 | 0 | 0 | 0
0:00 | 0 | 0 | 0 | 0 | 0 | 0 | 0
0:00 | 0 | 0 | 0 | 0 | 0 | 0 | 0
0:00 | 0 | 0 | 0 | 0 | 0 | 0 | 0
0:00 | 0 | 0 | 0 | 0 | 0 | 0 | 0
0:00 | 0 | 0 | 0 | 0 | 0 | 0 | 0
0:00 | 0 | 0 | 0 | 0 | 0 | 0 | 0
0:00 | 0 | 0 | 0 | 0 | 0 | 0 | 0
0:00 | 0 | 0 | 0 | 0 | 0 | 0 | 0
0:00 | 0 | 0 | 0 | 0 | 0 | 0 | 0
0:00 | 0 | 0 | 0 | 0 | 0 | 0 | 0
0:00 | 0 | 0 | 0 | 0 | 0 | 0 | 0
0:00 | 0 | 0 | 0 | 0 | 0 | 0 | 0
0:00 | 0 | 0 | 0 | 0 | 0 | 0 | 0
0:00 | 0 | 0 | 0 | 0 | 0 | 0 | 0
0:00 | 0 | 0 | 0 | 0 | 0 | 0 | 0
0:00 | 0 | 0 | 0 | 0 | 0 | 0 | 0
0:00 | 0 | 0 | 0 | 0 | 0 | 0 | 0
0:00 | 0 | 0 | 0 | 0 | 0 | 0 | 0
0:00 | 0 | 0 | 0 | 0 | 0 | 0 | 0
0:00 | 0 | 0 | 0 | 0 | 0 | 0 | 0
0:00 | 0 | 0 | 0 | 0 | 0 | 0 | 0
0:00 | 0 | 0 | 0 | 0 | 0 | 0 | 0
0:00 | 0 | 0 | 0 | 0 | 0 | 0 | 0
0:00 | 0 | 0 | 0 | 0 | 0 | 0 | 0
0:00 | 0 | 0 | 0 | 0 | 0 | 0 | 0
0:00 | 0 | 0 | 0 | 0 | 0 | 0 | 0
0:00 | 0 | 0 | 0 | 0 | 0 | 0 | 0
0:00 | 0 | 0 | 0 | 0 | 0 | 0 | 0
0:00 | 0 | 0 | 0 | 0 | 0 | 0 | 0
0:00 | 0 | 0 | 0 | 0 | 0 | 0 | 0
0:00 | 0 | 0 | 0 | 0 | 0 | 0 | 0
0:00 | 0 | 0 | 0 | 0 | 0 | 0 | 0
0:00 | 0 | 0 | 0 | 0 | 0 | 0 | 0
0:00 | 0 | 0 | 0 | 0 | 0 | 0 | 0
0:00 | 0 | 0 | 0 | 0 | 0 | 0 | 0
0:00 | 0 | 0 | 0 | 0 | 0 | 0 | 0
0:00 | 0 | 0 | 0 | 0 | 0 | 0 | 0
0:00 | 0 | 0 | 0 | 0 | 0 | 0 | 0
0:00 | 0 | 0 | 0 | 0 | 0 | 0 | 0
0:00 | 0 | 0 | 0 | 0 | 0 | 0 | 0
0:00 | 0 | 0 | 0 | 0 | 0 | 0 | 0
0:00 | 0 | 0 | 0 | 0 | 0 | 0 | 0
0:00 | 0 | 0 | 0 | 0 | 0 | 0 | 0
0:00 | 0 | 0 | 0 | 0 | 0 | 0 | 0
0:00 | 0 | 0 | 0 | 0 | 0 | 0 | 0
0:00 | 0 | 0 | 0 | 0 | 0 | 0 | 0
0:00 | 0 | 0 | 0 | 0 | 0 | 0 | 0
0:00 | 0 | 0 | 0 | 0 | 0 | 0 | 0
0:00 | 0 | 0 | 0 | 0 | 0 | 0 | 0
0:00 | 0 | 0 | 0 | 0 | 0 | 0 | 0
0:00 | 0 | 0 | 0 | 0 | 0 | 0 | 0
0:00 | 0 | 0 | 0 | 0 | 0 | 0 | 0
0:00 | 0 | 0 | 0 | 0 | 0 | 0 | 0
0:00 | 0 | 0 | 0 | 0 | 0 | 0 | 0
0:00 | 0 | 0 | 0 | 0 | 0 | 0 | 0
0:00 | 0 | 0 | 0 | 0 | 0 | 0 | 0
0:00 | 0 | 0 | 0 | 0 | 0 | 0 | 0
0:00 | 0 | 0 | 0 | 0 | 0 | 0 | 0
0:00 | 0 | 0 | 0 | 0 | 0 | 0 | 0
0:00 | 0 | 0 | 0 | 0 | 0 | 0 | 0
0:00 | 0 | 0 | 0 | 0 | 0 | 0 | 0
0:00 | 0 | 0 | 0 | 0 | 0 | 0 | 0
0:00 | 0 | 0 | 0 | 0 | 0 | 0 | 0
0:00 | 0 | 0 | 0 | 0 | 0 | 0 | 0
0:00 | 0 | 0 | 0 | 0 | 0 | 0 | 0
0:00 | 0 | 0 | 0 | 0 | 0 | 0 | 0
0:00 | 0 | 0 | 0 | 0 | 0 | 0 | 0
0:00 | 0 | 0 | 0 | 0 | 0 | 0 | 0
0:00 | 0 | 0 | 0 | 0 | 0 | 0 | 0
0:00 | 0 | 0 | 0 | 0 | 0 | 0 | 0
0:00 | 0 | 0 | 0 | 0 | 0 | 0 | 0
0:00 | 0 | 0 | 0 | 0 | 0 | 0 | 0
0:00 | 0 | 0 | 0 | 0 | 0 | 0 | 0
0:00 | 0 | 0 | 0 | 0 | 0 | 0 | 0
0:00 | 0 | 0 | 0 | 0 | 0 | 0 | 0
0:00 | 0 | 0 | 0 | 0 | 0 | 0 | 0
0:00 | 0 | 0 | 0 | 0 | 0 | 0 | 0
0:00 | 0 | 0 | 0 | 0 | 0 | 0 | 0
0:00 | 0 | 0 | 0 | 0 | 0 | 0 | 0
0:00 | 0 | 0 | 0 | 0 | 0 | 0 | 0
0:00 | 0 | 0 | 0 | 0 | 0 | 0 | 0
0:00 | 0 | 0 | 0 | 0 | 0 | 0 | 0
0:00 | 0 | 0 | 0 | 0 | 0 | 0 | 0
0:00 | 0 | 0 | 0 | 0 | 0 | 0 | 0
0:00 | 0 | 0 | 0 | 0 | 0 | 0 | 0
0:00 | 0 | 0 | 0 | 0 | 0 | 0 | 0
0:00 | 0 | 0 | 0 | 0 | 0 | 0 | 0
0:00 | 0 | 0 | 0 | 0 | 0 | 0 | 0
0:00 | 0 | 0 | 0 | 0 | 0 | 0 | 0
0:00 | 0 | 0 | 0 | 0 | 0 | 0 | 0
0:00 | 0 | 0 | 0 | 0 | 0 | 0 | 0
0:00 | 0 | 0 | 0 | 0 | 0 | 0 | 0
0:00 | 0 | 0 | 0 | 0 | 0 | 0 | 0
0:00 | 0 | 0 | 0 | 0 | 0 | 0 | 0
0:00 | 0 | 0 | 0 | 0 | 0 | 0 | 0
0:00 | 0 | 0 | 0 | 0 | 0 | 0 | 0
0:00 | 0 | 0 | 0 | 0 | 0 | 0 | 0
0:00 | 0 | 0 | 0 | 0 | 0 | 0 | 0
0:00 | 0 | 0 | 0 | 0 | 0 | 0 | 0
0:00 | 0 | 0 | 0 | 0 | 0 | 0 | 0
0:00 | 0 | 0 | 0 | 0 | 0 | 0 | 0
0:00 | 0 | 0 | 0 | 0 | 0 | 0 | 0
0:00 | 0 | 0 | 0 | 0 | 0 | 0 | 0
0:00 | 0 | 0 | 0 | 0 | 0 | 0 | 0
0:00 | 0 | 0 | 0 | 0 | 0 | 0 | 0
0:00 | 0 | 0 | 0 | 0 | 0 | 0 | 0
0:00 | 0 | 0 | 0 | 0 | 0 | 0 | 0
0:00 | 0 | 0 | 0 | 0 | 0 | 0 | 0
0:00 | 0 | 0 | 0 | 0 | 0 | 0 | 0
0:00 | 0 | 0 | 0 | 0 | 0 | 0 | 0
0:00 | 0 | 0 | 0 | 0 | 0 | 0 | 0
0:00 | 0 | 0 | 0 | 0 | 0 | 0 | 0
0:00 | 0 | 0 | 0 | 0 | 0 | 0 | 0
0:00 | 0 | 0 | 0 | 0 | 0 | 0 | 0
0:00 | 0 | 0 | 0 | 0 | 0 | 0 | 0
0:00 | 0 | 0 | 0 | 0 | 0 | 0 | 0
0:00 | 0 | 0 | 0 | 0 | 0 | 0 | 0
0:00 | 0 | 0 | 0 | 0 | 0 | 0 | 0
0:00 | 0 | 0 | 0 | 0 | 0 | 0 | 0
0:00 | 0 | 0 | 0 | 0 | 0 | 0 | 0
0:00 | 0 | 0 | 0 | 0 | 0 | 0 | 0
0:00 | 0 | 0 | 0 | 0 | 0 | 0 | 0
0:00 | 0 | 0 | 0 | 0 | 0 | 0 | 0
0:00 | 0 | 0 | 0 | 0 | 0 | 0 | 0
0:00 | 0 | 0 | 0 | 0 | 0 | 0 | 0
0:00 | 0 | 0 | 0 | 0 | 0 | 0 | 0
0:00 | 0 | 0 | 0 | 0 | 0 | 0 | 0
0:00 | 0 | 0 | 0 | 0 | 0 | 0 | 0
0:00 | 0 | 0 | 0 | 0 | 0 | 0 | 0
0:00 | 0 | 0 | 0 | 0 | 0 | 0 | 0
0:00 | 0 | 0 | 0 | 0 | 0 | 0 | 0
0:00 | 0 | 0 | 0 | 0 | 0 | 0 | 0
0:00 | 0 | 0 | 0 | 0 | 0 | 0 | 0
0:00 | 0 | 0 | 0 | 0 | 0 | 0 | 0
0:00 | 0 | 0 | 0 | 0 | 0 | 0 | 0
0:00 | 0 | 0 | 0 | 0 | 0 | 0 | 0
0:00 | 0 | 0 | 0 | 0 | 0 | 0 | 0
0:00 | 0 | 0 | 0 | 0 | 0 | 0 | 0
0:00 | 0 | 0 | 0 | 0 | 0 | 0 | 0
0:00 | 0 | 0 | 0 | 0 | 0 | 0 | 0
0:00 | 0 | 0 | 0 | 0 | 0 | 0 | 0
0:00 | 0 | 0 | 0 | 0 | 0 | 0 | 0
0:00 | 0 | 0 | 0 | 0 | 0 | 0 | 0
0:00 | 0 | 0 | 0 | 0 | 0 | 0 | 0
0:00 | 0 | 0 | 0 | 0 | 0 | 0 | 0
0:00 | 0 | 0 | 0 | 0 | 0 | 0 | 0
0:00 | 0 | 0 | 0 | 0 | 0 | 0 | 0
0:00 | 0 | 0 | 0 | 0 | 0 | 0 | 0
0:00 | 0 | 0 | 0 | 0 | 0 | 0 | 0
0:00 | 0 | 0 | 0 | 0 | 0 | 0 | 0
0:00 | 0 | 0 | 0 | 0 | 0 | 0 | 0
0:00 | 0 | 0 | 0 | 0 | 0 | 0 | 0
0:00 | 0 | 0 | 0 | 0 | 0 | 0 | 0
0:00 | 0 | 0 | 0 | 0 | 0 | 0 | 0
0:00 | 0 | 0 | 0 | 0 | 0 | 0 | 0
0:00 | 0 | 0 | 0 | 0 | 0 | 0 | 0
0:00 | 0 | 0 | 0 | 0 | 0 | 0 | 0
0:00 | 0 | 0 | 0 | 0 | 0 | 0 | 0
0:00 | 0 | 0 | 0 | 0 | 0 | 0 | 0
0:00 | 0 | 0 | 0 | 0 | 0 | 0 | 0
0:00 | 0 | 0 | 0 | 0 | 0 | 0 | 0
0:00 | 0 | 0 | 0 | 0 | 0 | 0 | 0
0:00 | 0 | 0 | 0 | 0 | 0 | 0 | 0
0:00 | 0 | 0 | 0 | 0 | 0 | 0 | 0
0:00 | 0 | 0 | 0 | 0 | 0 | 0 | 0
0:00 | 0 | 0 | 0 | 0 | 0 | 0 | 0
0:00 | 0 | 0 | 0 | 0 | 0 | 0 | 0
0:00 | 0 | 0 | 0 | 0 | 0 | 0 | 0
0:00 | 0 | 0 | 0 | 0 | 0 | 0 | 0
0:00 | 0 | 0 | 0 | 0 | 0 | 0 | 0
0:00 | 0 | 0 | 0 | 0 | 0 | 0 | 0
0:00 | 0 | 0 | 0 | 0 | 0 | 0 | 0
0:00 | 0 | 0 | 0 | 0 | 0 | 0 | 0
0:00 | 0 | 0 | 0 | 0 | 0 | 0 | 0
0:00 | 0 | 0 | 0 | 0 | 0 | 0 | 0
0:00 | 0 | 0 | 0 | 0 | 0 | 0 | 0
0:00 | 0 | 0 | 0 | 0 | 0 | 0 | 0
0:00 | 0 | 0 | 0 | 0 | 0 | 0 | 0
0:00 | 0 | 0 | 0 | 0 | 0 | 0 | 0
0:00 | 0 | 0 | 0 | 0 | 0 | 0 | 0
0:00 | 0 | 0 | 0 | 0 | 0 | 0 | 0
0:00 | 0 | 0 | 0 | 0 | 0 | 0 | 0
0:00 | 0 | 0 | 0 | 0 | 0 | 0 | 0
0:00 | 0 | 0 | 0 | 0 | 0 | 0 | 0
0:00 | 0 | 0 | 0 | 0 | 0 | 0 | 0
0:00 | 0 | 0 | 0 | 0 | 0 | 0 | 0
0:00 | 0 | 0 | 0 | 0 | 0 | 0 | 0
0:00 | 0 | 0 | 0 | 0 | 0 | 0 | 0
0:00 | 0 | 0 | 0 | 0 | 0 | 0 | 0
0:00 | 0 | 0 | 0 | 0 | 0 | 0 | 0
0:00 | 0 | 0 | 0 | 0 | 0 | 0 | 0
0:00 | 0 | 0 | 0 | 0 | 0 | 0 | 0
0:00 | 0 | 0 | 0 | 0 | 0 | 0 | 0
0:00 | 0 | 0 | 0 | 0 | 0 | 0 | 0
0:00 | 0 | 0 | 0 | 0 | 0 | 0 | 0
0:00 | 0 | 0 | 0 | 0 | 0 | 0 | 0
0:00 | 0 | 0 | 0 | 0 | 0 | 0 | 0
0:00 | 0 | 0 | 0 | 0 | 0 | 0 | 0
0:00 | 0 | 0 | 0 | 0 | 0 | 0 | 0
0:00 | 0 | 0 | 0 | 0 | 0 | 0 | 0
0:00 | 0 | 0 | 0 | 0 | 0 | 0 | 0
0:00 | 0 | 0 | 0 | 0 | 0 | 0 | 0
0:00 | 0 | 0 | 0 | 0 | 0 | 0 | 0
0:00 | 0 | 0 | 0 | 0 | 0 | 0 | 0
0:00 | 0 | 0 | 0 | 0 | 0 | 0 | 0
0:00 | 0 | 0 | 0 | 0 | 0 | 0 | 0
0:00 | 0 | 0 | 0 | 0 | 0 | 0 | 0
0:00 | 0 | 0 | 0 | 0 | 0 | 0 | 0
0:00 | 0 | 0 | 0 | 0 | 0 | 0 | 0
0:00 | 0 | 0 | 0 | 0 | 0 | 0 | 0
0:00 | 0 | 0 | 0 | 0 | 0 | 0 | 0
0:00 | 0 | 0 | 0 | 0 | 0 | 0 | 0
0:00 | 0 | 0 | 0 | 0 | 0 | 0 | 0
0:00 | 0 | 0 | 0 | 0 | 0 | 0 | 0
0:00 | 0 | 0 | 0 | 0 | 0 | 0 | 0
0:00 | 0 | 0 | 0 | 0 | 0 | 0 | 0
0:00 | 0 | 0 | 0 | 0 | 0 | 0 | 0
0:00 | 0 | 0 | 0 | 0 | 0 | 0 | 0
0:00 | 0 | 0 | 0 | 0 | 0 | 0 | 0
0:00 | 0 | 0 | 0 | 0 | 0 | 0 | 0
0:00 | 0 | 0 | 0 | 0 | 0 | 0 | 0
0:00 | 0 | 0 | 0 | 0 | 0 | 0 | 0
0:00 | 0 | 0 | 0 | 0 | 0 | 0 | 0
0:00 | 0 | 0 | 0 | 0 | 0 | 0 | 0
0:00 | 0 | 0 | 0 | 0 | 0 | 0 | 0
0:00 | 0 | 0 | 0 | 0 | 0 | 0 | 0
0:00 | 0 | 0 | 0 | 0 | 0 | 0 | 0
0:00 | 0 | 0 | 0 | 0 | 0 | 0 | 0
0:00 | 0 | 0 | 0 | 0 | 0 | 0 | 0
0:00 | 0 | 0 | 0 | 0 | 0 | 0 | 0
0:00 | 0 | 0 | 0 | 0 | 0 | 0 | 0
0:00 | 0 | 0 | 0 | 0 | 0 | 0 | 0
0:00 | 0 | 0 | 0 | 0 | 0 | 0 | 0
0:00 | 0 | 0 | 0 | 0 | 0 | 0 | 0
0:00 | 0 | 0 | 0 | 0 | 0 | 0 | 0
0:00 | 0 | 0 | 0 | 0 | 0 | 0 | 0
0:00 | 0 | 0 | 0 | 0 | 0 | 0 | 0
0:00 | 0 | 0 | 0 | 0 | 0 | 0 | 0
0:00 | 0 | 0 | 0 | 0 | 0 | 0 | 0
0:00 | 0 | 0 | 0 | 0 | 0 | 0 | 0
0:00 | 0 | 0 | 0 | 0 | 0 | 0 | 0
0:00 | 0 | 0 | 0 | 0 | 0 | 0 | 0
0:00 | 0 | 0 | 0 | 0 | 0 | 0 | 0
0:00 | 0 | 0 | 0 | 0 | 0 | 0 | 0
0:00 | 0 | 0 | 0 | 0 | 0 | 0 | 0
0:00 | 0 | 0 | 0 | 0 | 0 | 0 | 0
0:00 | 0 | 0 | 0 | 0 | 0 | 0 | 0
0:00 | 0 | 0 | 0 | 0 | 0 | 0 | 0
0:00 | 0 | 0 | 0 | 0 | 0 | 0 | 0
0:00 | 0 | 0 | 0 | 0 | 0 | 0 | 0
0:00 | 0 | 0 | 0 | 0 | 0 | 0 | 0
0:00 | 0 | 0 | 0 | 0 | 0 | 0 | 0
0:00 | 0 | 0 | 0 | 0 | 0 | 0 | 0
0:00 | 0 | 0 | 0 | 0 | 0 | 0 | 0
0:00 | 0 | 0 | 0 | 0 | 0 | 0 | 0
0:00 | 0 | 0 | 0 | 0 | 0 | 0 | 0
0:00 | 0 | 0 | 0 | 0 | 0 | 0 | 0
0:00 | 0 | 0 | 0 | 0 | 0 | 0 | 0
0:00 | 0 | 0 | 0 | 0 | 0 | 0 | 0
0:00 | 0 | 0 | 0 | 0 | 0 | 0 | 0
0:00 | 0 | 0 | 0 | 0 | 0 | 0 | 0
0:00 | 0 | 0 | 0 | 0 | 0 | 0 | 0
0:00 | 0 | 0 | 0 | 0 | 0 | 0 | 0
0:00 | 0 | 0 | 0 | 0 | 0 | 0 | 0
0:00 | 0 | 0 | 0 | 0 | 0 | 0 | 0
0:00 | 0 | 0 | 0 | 0 | 0 | 0 | 0
0:00 | 0 | 0 | 0 | 0 | 0 | 0 | 0
0:00 | 0 | 0 | 0 | 0 | 0 | 0 | 0
0:00 | 0 | 0 | 0 | 0 | 0 | 0 | 0
0:00 | 0 | 0 | 0 | 0 | 0 | 0 | 0
0:00 | 0 | 0 | 0 | 0 | 0 | 0 | 0
0:00 | 0 | 0 | 0 | 0 | 0 | 0 | 0
0:00 | 0 | 0 | 0 | 0 | 0 | 0 | 0
0:00 | 0 | 0 | 0 | 0 | 0 | 0 | 0
0:00 | 0 | 0 | 0 | 0 | 0 | 0 | 0
0:00 | 0 | 0 | 0 | 0 | 0 | 0 | 0
0:00 | 0 | 0 | 0 | 0 | 0 | 0 | 0
0:00 | 0 | 0 | 0 | 0 | 0 | 0 | 0
0:00 | 0 | 0 | 0 | 0 | 0 | 0 | 0
0:00 | 0 | 0 | 0 | 0 | 0 | 0 | 0
0:00 | 0 | 0 | 0 | 0 | 0 | 0 | 0
0:00 | 0 | 0 | 0 | 0 | 0 | 0 | 0
0:00 | 0 | 0 | 0 | 0 | 0 | 0 | 0
0:00 | 0 | 0 | 0 | 0 | 0 | 0 | 0
0:00 | 0 | 0 | 0 | 0 | 0 | 0 | 0
0:00 | 0 | 0 | 0 | 0 | 0 | 0 | 0
0:00 | 0 | 0 | 0 | 0 | 0 | 0 | 0
0:00 | 0 | 0 | 0 | 0 | 0 | 0 | 0
0:00 | 0 | 0 | 0 | 0 | 0 | 0 | 0
0:00 | 0 | 0 | 0 | 0 | 0 | 0 | 0
0:00 | 0 | 0 | 0 | 0 | 0 | 0 | 0
0:00 | 0 | 0 | 0 | 0 | 0 | 0 | 0
0:00 | 0 | 0 | 0 | 0 | 0 | 0 | 0
0:00 | 0 | 0 | 0 | 0 | 0 | 0 | 0
0:00 | 0 | 0 | 0 | 0 | 0 | 0 | 0
0:00 | 0 | 0 | 0 | 0 | 0 | 0 | 0
0:00 | 0 | 0 | 0 | 0 | 0 | 0 | 0
0:00 | 0 | 0 | 0 | 0 | 0 | 0 | 0
0:00 | 0 | 0 | 0 | 0 | 0 | 0 | 0
0:00 | 0 | 0 | 0 | 0 | 0 | 0 | 0
0:00 | 0 | 0 | 0 | 0 | 0 | 0 | 0
0:00 | 0 | 0 | 0 | 0 | 0 | 0 | 0
0:00 | 0 | 0 | 0 | 0 | 0 | 0 | 0
0:00 | 0 | 0 | 0 | 0 | 0 | 0 | 0
0:00 | 0 | 0 | 0 | 0 | 0 | 0 | 0
0:00 | 0 | 0 | 0 | 0 | 0 | 0 | 0
0:00 | 0 | 0 | 0 | 0 | 0 | 0 | 0
0:00 | 0 | 0 | 0 | 0 | 0 | 0 | 0
0:00 | 0 | 0 | 0 | 0 | 0 | 0 | 0
0:00 | 0 | 0 | 0 | 0 | 0 | 0 | 0
0:00 | 0 | 0 | 0 | 0 | 0 | 0 | 0
0:00 | 0 | 0 | 0 | 0 | 0 | 0 | 0
0:00 | 0 | 0 | 0 | 0 | 0 | 0 | 0
0:00 | 0 | 0 | 0 | 0 | 0 | 0 | 0
0:00 | 0 | 0 | 0 | 0 | 0 | 0 | 0
0:00 | 0 | 0 | 0 | 0 | 0 | 0 | 0
0:00 | 0 | 0 | 0 | 0 | 0 | 0 | 0
0:00 | 0 | 0 | 0 | 0 | 0 | 0 | 0
0:00 | 0 | 0 | 0 | 0 | 0 | 0 | 0
0:00 | 0 | 0 | 0 | 0 | 0 | 0 | 0
0:00 | 0 | 0 | 0 | 0 | 0 | 0 | 0
0:00 | 0 | 0 | 0 | 0 | 0 | 0 | 0
0:00 | 0 | 0 | 0 | 0 | 0 | 0 | 0
0:00 | 0 | 0 | 0 | 0 | 0 | 0 | 0
0:00 | 0 | 0 | 0 | 0 | 0 | 0 | 0
0:00 | 0 | 0 | 0 | 0 | 0 | 0 | 0
0:00 | 0 | 0 | 0 | 0 | 0 | 0 | 0
0:00 | 0 | 0 | 0 | 0 | 0 | 0 | 0
0:00 | 0 | 0 | 0 | 0 | 0 | 0 | 0
0:00 | 0 | 0 | 0 | 0 | 0 | 0 | 0
0:00 | 0 | 0 | 0 | 0 | 0 | 0 | 0
0:00 | 0 | 0 | 0 | 0 | 0 | 0 | 0
0:00 | 0 | 0 | 0 | 0 | 0 | 0 | 0
0:00 | 0 | 0 | 0 | 0 | 0 | 0 | 0
0:00 | 0 | 0 | 0 | 0 | 0 | 0 | 0
0:00 | 0 | 0 | 0 | 0 | 0 | 0 | 0
0:00 | 0 | 0 | 0 | 0 | 0 | 0 | 0
0:00 | 0 | 0 | 0 | 0 | 0 | 0 | 0
0:00 | 0 | 0 | 0 | 0 | 0 | 0 | 0
0:00 | 0 | 0 | 0 | 0 | 0 | 0 | 0
0:00 | 0 | 0 | 0 | 0 | 0 | 0 | 0
0:00 | 0 | 0 | 0 | 0 | 0 | 0 | 0
0:00 | 0 | 0 | 0 | 0 | 0 | 0 | 0
0:00 | 0 | 0 | 0 | 0 | 0 | 0 | 0
0:00 | 0 | 0 | 0 | 0 | 0 | 0 | 0
0:00 | 0 | 0 | 0 | 0 | 0 | 0 | 0
0:00 | 0 | 0 | 0 | 0 | 0 | 0 | 0
0:00 | 0 | 0 | 0 | 0 | 0 | 0 | 0
0:00 | 0 | 0 | 0 | 0 | 0 | 0 | 0
0:00 | 0 | 0 | 0 | 0 | 0 | 0 | 0
0:00 | 0 | 0 | 0 | 0 | 0 | 0 | 0
0:00 | 0 | 0 | 0 | 0 | 0 | 0 | 0
0:00 | 0 | 0 | 0 | 0 | 0 | 0 | 0
0:00 | 0 | 0 | 0 | 0 | 0 | 0 | 0
0:00 | 0 | 0 | 0 | 0 | 0 | 0 | 0
0:00 | 0 | 0 | 0 | 0 | 0 | 0 | 0
0:00 | 0 | 0 | 0 | 0 | 0 | 0 | 0
0:00 | 0 | 0 | 0 | 0 | 0 | 0 | 0
0:00 | 0 | 0 | 0 | 0 | 0 | 0 | 0
0:00 | 0 | 0 | 0 | 0 | 0 | 0 | 0
0:00 | 0 | 0 | 0 | 0 | 0 | 0 | 0
0:00 | 0 | 0 | 0 | 0 | 0 | 0 | 0
0:00 | 0 | 0 | 0 | 0 | 0 | 0 | 0
0:00 | 0 | 0 | 0 | 0 | 0 | 0 | 0
0:00 | 0 | 0 | 0 | 0 | 0 | 0 | 0
0:00 | 0 | 0 | 0 | 0 | 0 | 0 | 0
0:00 | 0 | 0 | 0 | 0 | 0 | 0 | 0
0:00 | 0 | 0 | 0 | 0 | 0 | 0 | 0
0:00 | 0 | 0 | 0 | 0 | 0 | 0 | 0
0:00 | 0 | 0 | 0 | 0 | 0 | 0 | 0
0:00 | 0 | 0 | 0 | 0 | 0 | 0 | 0
0:00 | 0 | 0 | 0 | 0 | 0 | 0 | 0
0:00 | 0 | 0 | 0 | 0 | 0 | 0 | 0
0:00 | 0 | 0 | 0 | 0 | 0 | 0 | 0
0:00 | 0 | 0 | 0 | 0 | 0 | 0 | 0
0:00 | 0 | 0 | 0 | 0 | 0 | 0 | 0
0:00 | 0 | 0 | 0 | 0 | 0 | 0 | 0
0:00 | 0 | 0 | 0 | 0 | 0 | 0 | 0
0:00 | 0 | 0 | 0 | 0 | 0 | 0 | 0
0:00 | 0 | 0 | 0 | 0 | 0 | 0 | 0
0:00 | 0 | 0 | 0 | 0 | 0 | 0 | 0
0:00 | 0 | 0 | 0 | 0 | 0 | 0 | 0
0:00 | 0 | 0 | 0 | 0 | 0 | 0 | 0
0:00 | 0 | 0 | 0 | 0 | 0 | 0 | 0
0:00 | 0 | 0 | 0 | 0 | 0 | 0 | 0
0:00 | 0 | 0 | 0 | 0 | 0 | 0 | 0
0:00 | 0 | 0 | 0 | 0 | 0 | 0 | 0
0:00 | 0 | 0 | 0 | 0 | 0 | 0 | 0
0:00 | 0 | 0 | 0 | 0 | 0 | 0 | 0
0:00 | 0 | 0 | 0 | 0 | 0 | 0 | 0
0:00 | 0 | 0 | 0 | 0 | 0 | 0 | 0
0:00 | 0 | 0 | 0 | 0 | 0 | 0 | 0
0:00 | 0 | 0 | 0 | 0 | 0 | 0 | 0
0:00 | 0 | 0 | 0 | 0 | 0 | 0 | 0
0:00 | 0 | 0 | 0 | 0 | 0 | 0 | 0
0:00 | 0 | 0 | 0 | 0 | 0 | 0 | 0
0:00 | 0 | 0 | 0 | 0 | 0 | 0 | 0
0:00 | 0 | 0 | 0 | 0 | 0 | 0 | 0
0:00 | 0 | 0 | 0 | 0 | 0 | 0 | 0
0:00 | 0 | 0 | 0 | 0 | 0 | 0 | 0
0:00 | 0 | 0 | 0 | 0 | 0 | 0 | 0
0:00 | 0 | 0 | 0 | 0 | 0 | 0 | 0
0:00 | 0 | 0 | 0 | 0 | 0 | 0 | 0
0:00 | 0 | 0 | 0 | 0 | 0 | 0 | 0
0:00 | 0 | 0 | 0 | 0 | 0 | 0 | 0
0:00 | 0 | 0 | 0 | 0 | 0 | 0 | 0
0:00 | 0 | 0 | 0 | 0 | 0 | 0 | 0
0:00 | 0 | 0 | 0 | 0 | 0 | 0 | 0
0:00 | 0 | 0 | 0 | 0 | 0 | 0 | 0
0:00 | 0 | 0 | 0 | 0 | 0 | 0 | 0
0:00 | 0 | 0 | 0 | 0 | 0 | 0 | 0
0:00 | 0 | 0 | 0 | 0 | 0 | 0 | 0
0:00 | 0 | 0 | 0 | 0 | 0 | 0 | 0
0:00 | 0 | 0 | 0 | 0 | 0 | 0 | 0
0:00 | 0 | 0 | 0 | 0 | 0 | 0 | 0
0:00 | 0 | 0 | 0 | 0 | 0 | 0 | 0
0:00 | 0 | 0 | 0 | 0 | 0 | 0 | 0
0:00 | 0 | 0 | 0 | 0 | 0 | 0 | 0
0:00 | 0 | 0 | 0 | 0 | 0 | 0 | 0
0:00 | 0 | 0 | 0 | 0 | 0 | 0 | 0
0:00 | 0 | 0 | 0 | 0 | 0 | 0 | 0
0:00 | 0 | 0 | 0 | 0 | 0 | 0 | 0
0:00 | 0 | 0 | 0 | 0 | 0 | 0 | 0
0:00 | 0 | 0 | 0 | 0 | 0 | 0 | 0
0:00 | 0 | 0 | 0 | 0 | 0 | 0 | 0
0:00 | 0 | 0 | 0 | 0 | 0 | 0 | 0
0:00 | 0 | 0 | 0 | 0 | 0 | 0 | 0
0:00 | 0 | 0 | 0 | 0 | 0 | 0 | 0
0:00 | 0 | 0 | 0 | 0 | 0 | 0 | 0
0:00 | 0 | 0 | 0 | 0 | 0 | 0 | 0
0:00 | 0 | 0 | 0 | 0 | 0 | 0 | 0
0:00 | 0 | 0 | 0 | 0 | 0 | 0 | 0
0:00 | 0 | 0 | 0 | 0 | 0 | 0 | 0
0:00 | 0 | 0 | 0 | 0 | 0 | 0 | 0
0:00 | 0 | 0 | 0 | 0 | 0 | 0 | 0
0:00 | 0 | 0 | 0 | 0 | 0 | 0 | 0
0:00 | 0 | 0 | 0 | 0 | 0 | 0 | 0
0:00 | 0 | 0 | 0 | 0 | 0 | 0 | 0
0:00 | 0 | 0 | 0 | 0 | 0 | 0 | 0
0:00 | 0 | 0 | 0 | 0 | 0 | 0 | 0
0:00 | 0 | 0 | 0 | 0 | 0 | 0 | 0
0:00 | 0 | 0 | 0 | 0 | 0 | 0 | 0
0:00 | 0 | 0 | 0 | 0 | 0 | 0 | 0
0:00 | 0 | 0 | 0 | 0 | 0 | 0 | 0
0:00 | 0 | 0 | 0 | 0 | 0 | 0 | 0
0:00 | 0 | 0 | 0 | 0 | 0 | 0 | 0
0:00 | 0 | 0 | 0 | 0 | 0 | 0 | 0
0:00 | 0 | 0 | 0 | 0 | 0 | 0 | 0
0:00 | 0 | 0 | 0 | 0 | 0 | 0 | 0
0:00 | 0 | 0 | 0 | 0 | 0 | 0 | 0
0:00 | 0 | 0 | 0 | 0 | 0 | 0 | 0
0:00 | 0 | 0 | 0 | 0 | 0 | 0 | 0
0:00 | 0 | 0 | 0 | 0 | 0 | 0 | 0
0:00 | 0 | 0 | 0 | 0 | 0 | 0 | 0
0:00 | 0 | 0 | 0 | 0 | 0 | 0 | 0
0:00 | 0 | 0 | 0 | 0 | 0 | 0 | 0
0:00 | 0 | 0 | 0 | 0 | 0 | 0 | 0
0:00 | 0 | 0 | 0 | 0 | 0 | 0 | 0
0:00 | 0 | 0 | 0 | 0 | 0 | 0 | 0
0:00 | 0 | 0 | 0 | 0 | 0 | 0 | 0
0:00 | 0 | 0 | 0 | 0 | 0 | 0 | 0
0:00 | 0 | 0 | 0 | 0 | 0 | 0 | 0
0:00 | 0 | 0 | 0 | 0 | 0 | 0 | 0
0:00 | 0 | 0 | 0 | 0 | 0 | 0 | 0
0:00 | 0 | 0 | 0 | 0 | 0 | 0 | 0
0:00 | 0 | 0 | 0 | 0 | 0 | 0 | 0
0:00 | 0 | 0 | 0 | 0 | 0 | 0 | 0
0:00 | 0 | 0 | 0 | 0 | 0 | 0 | 0
0:00 | 0 | 0 | 0 | 0 | 0 | 0 | 0
0:00 | 0 | 0 | 0 | 0 | 0 | 0 | 0
0:00 | 0 | 0 | 0 | 0 | 0 | 0 | 0
0:00 | 0 | 0 | 0 | 0 | 0 | 0 | 0
0:00 | 0 | 0 | 0 | 0 | 0 | 0 | 0
0:00 | 0 | 0 | 0 | 0 | 0 | 0 | 0
0:00 | 0 | 0 | 0 | 0 | 0 | 0 | 0
0:00 | 0 | 0 | 0 | 0 | 0 | 0 | 0
0:00 | 0 | 0 | 0 | 0 | 0 | 0 | 0
0:00 | 0 | 0 | 0 | 0 | 0 | 0 | 0
0:00 | 0 | 0 | 0 | 0 | 0 | 0 | 0
0:00 | 0 | 0 | 0 | 0 | 0 | 0 | 0
0:00 | 0 | 0 | 0 | 0 | 0 | 0 | 0
0:00 | 0 | 0 | 0 | 0 | 0 | 0 | 0
0:00 | 0 | 0 | 0 | 0 | 0 | 0 | 0
0:00 | 0 | 0 | 0 | 0 | 0 | 0 | 0
0:00 | 0 | 0 | 0 | 0 | 0 | 0 | 0
0:00 | 0 | 0 | 0 | 0 | 0 | 0 | 0
0:00 | 0 | 0 | 0 | 0 | 0 | 0 | 0
0:00 | 0 | 0 | 0 | 0 | 0 | 0 | 0
0:00 | 0 | 0 | 0 | 0 | 0 | 0 | 0
0:00 | 0 | 0 | 0 | 0 | 0 | 0 | 0
0:00 | 0 | 0 | 0 | 0 | 0 | 0 | 0
0:00 | 0 | 0 | 0 | 0 | 0 | 0 | 0
0:00 | 0 | 0 | 0 | 0 | 0 | 0 | 0
0:00 | 0 | 0 | 0 | 0 | 0 | 0 | 0
0:00 | 0 | 0 | 0 | 0 | 0 | 0 | 0
0:00 | 0 | 0 | 0 | 0 | 0 | 0 | 0
0:00 | 0 | 0 | 0 | 0 | 0 | 0 | 0
0:00 | 0 | 0 | 0 | 0 | 0 | 0 | 0
0:00 | 0 | 0 | 0 | 0 | 0 | 0 | 0
0:00 | 0 | 0 | 0 | 0 | 0 | 0 | 0
0:00 | 0 | 0 | 0 | 0 | 0 | 0 | 0
0:00 | 0 | 0 | 0 | 0 | 0 | 0 | 0
0:00 | 0 | 0 | 0 | 0 | 0 | 0 | 0
0:00 | 0 | 0 | 0 | 0 | 0 | 0 | 0
0:00 | 0 | 0 | 0 | 0 | 0 | 0 | 0
0:00 | 0 | 0 | 0 | 0 | 0 | 0 | 0
0:00 | 0 | 0 | 0 | 0 | 0 | 0 | 0
0:00 | 0 | 0 | 0 | 0 | 0 | 0 | 0
0:00 | 0 | 0 | 0 | 0 | 0 | 0 | 0
0:00 | 0 | 0 | 0 | 0 | 0 | 0 | 0
0:00 | 0 | 0 | 0 | 0 | 0 | 0 | 0
0:00 | 0 | 0 | 0 | 0 | 0 | 0 | 0
0:00 | 0 | 0 | 0 | 0 | 0 | 0 | 0
0:00 | 0 | 0 | 0 | 0 | 0 | 0 | 0
0:00 | 0 | 0 | 0 | 0 | 0 | 0 | 0
0:00 | 0 | 0 | 0 | 0 | 0 | 0 | 0
0:00 | 0 | 0 | 0 | 0 | 0 | 0 | 0
0:00 | 0 | 0 | 0 | 0 | 0 | 0 | 0
0:00 | 0 | 0 | 0 | 0 | 0 | 0 | 0
0:00 | 0 | 0 | 0 | 0 | 0 | 0 | 0
0:00 | 0 | 0 | 0 | 0 | 0 | 0 | 0
0:00 | 0 | 0 | 0 | 0 | 0 | 0 | 0
0:00 | 0 | 0 | 0 | 0 | 0 | 0 | 0
0:00 | 0 | 0 | 0 | 0 | 0 | 0 | 0
0:00 | 0 | 0 | 0 | 0 | 0 | 0 | 0
0:00 | 0 | 0 | 0 | 0 | 0 | 0 | 0
0:00 | 0 | 0 | 0 | 0 | 0 | 0 | 0
0:00 | 0 | 0 | 0 | 0 | 0 | 0 | 0
0:00 | 0 | 0 | 0 | 0 | 0 | 0 | 0
0:00 | 0 | 0 | 0 | 0 | 0 | 0 | 0
0:00 | 0 | 0 | 0 | 0 | 0 | 0 | 0
0:00 | 0 | 0 | 0 | 0 | 0 | 0 | 0
0:00 | 0 | 0 | 0 | 0 | 0 | 0 | 0
0:00 | 0 | 0 | 0 | 0 | 0 | 0 | 0
0:00 | 0 | 0 | 0 | 0 | 0 | 0 | 0
0:00 | 0 | 0 | 0 | 0 | 0 | 0 | 0
0:00 | 0 | 0 | 0 | 0 | 0 | 0 | 0
0:00 | 0 | 0 | 0 | 0 | 0 | 0 | 0
0:00 | 0 | 0 | 0 | 0 | 0 | 0 | 0
0:00 | 0 | 0 | 0 | 0 | 0 | 0 | 0
0:00 | 0 | 0 | 0 | 0 | 0 | 0 | 0
0:00 | 0 | 0 | 0 | 0 | 0 | 0 | 0
0:00 | 0 | 0 | 0 | 0 | 0 | 0 | 0
0:00 | 0 | 0 | 0 | 0 | 0 | 0 | 0
0:00 | 0 | 0 | 0 | 0 | 0 | 0 | 0
0:00 | 0 | 0 | 0 | 0 | 0 | 0 | 0
0:00 | 0 | 0 | 0 | 0 | 0 | 0 | 0
0:00 | 0 | 0 | 0 | 0 | 0 | 0 | 0
0:00 | 0 | 0 | 0 | 0 | 0 | 0 | 0
0:00 | 0 | 0 | 0 | 0 | 0 | 0 | 0
0:00 | 0 | 0 | 0 | 0 | 0 | 0 | 0
0:00 | 0 | 0 | 0 | 0 | 0 | 0 | 0
0:00 | 0 | 0 | 0 | 0 | 0 | 0 | 0
0:00 | 0 | 0 | 0 | 0 | 0 | 0 | 0
0:00 | 0 | 0 | 0 | 0 | 0 | 0 | 0
0:00 | 0 | 0 | 0 | 0 | 0 | 0 | 0
0:00 | 0 | 0 | 0 | 0 | 0 | 0 | 0
0:00 | 0 | 0 | 0 | 0 | 0 | 0 | 0
0:00 | 0 | 0 | 0 | 0 | 0 | 0 | 0
0:00 | 0 | 0 | 0 | 0 | 0 | 0 | 0
0:00 | 0 | 0 | 0 | 0 | 0 | 0 | 0
0:00 | 0 | 0 | 0 | 0 | 0 | 0 | 0
0:00 | 0 | 0 | 0 | 0 | 0 | 0 | 0
0:00 | 0 | 0 | 0 | 0 | 0 | 0 | 0
0:00 | 0 | 0 | 0 | 0 | 0 | 0 | 0
0:00 | 0 | 0 | 0 | 0 | 0 | 0 | 0
0:00 | 0 | 0 | 0 | 0 | 0 | 0 | 0
0:00 | 0 | 0 | 0 | 0 | 0 | 0 | 0
0:00 | 0 | 0 | 0 | 0 | 0 | 0 | 0
0:00 | 0 | 0 | 0 | 0 | 0 | 0 | 0
0:00 | 0 | 0 | 0 | 0 | 0 | 0 | 0
0:00 | 0 | 0 | 0 | 0 | 0 | 0 | 0
0:00 | 0 | 0 | 0 | 0 | 0 | 0 | 0
0:00 | 0 | 0 | 0 | 0 | 0 | 0 | 0
0:00 | 0 | 0 | 0 | 0 | 0 | 0 | 0
0:00 | 0 | 0 | 0 | 0 | 0 | 0 | 0
0:00 | 0 | 0 | 0 | 0 | 0 | 0 | 0
0:00 | 0 | 0 | 0 | 0 | 0 | 0 | 0
0:00 | 0 | 0 | 0 | 0 | 0 | 0 | 0
0:00 | 0 | 0 | 0 | 0 | 0 | 0 | 0
0:00 | 0 | 0 | 0 | 0 | 0 | 0 | 0
0:00 | 0 | 0 | 0 | 0 | 0 | 0 | 0
0:00 | 0 | 0 | 0 | 0 | 0 | 0 | 0
0:00 | 0 | 0 | 0 | 0 | 0 | 0 | 0
0:00 | 0 | 0 | 0 | 0 | 0 | 0 | 0
0:00 | 0 | 0 | 0 | 0 | 0 | 0 | 0
0:00 | 0 | 0 | 0 | 0 | 0 | 0 | 0
0:00 | 0 | 0 | 0 | 0 | 0 | 0 | 0
0:00 | 0 | 0 | 0 | 0 | 0 | 0 | 0
0:00 | 0 | 0 | 0 | 0 | 0 | 0 | 0
0:00 | 0 | 0 | 0 | 0 | 0 | 0 | 0
0:00 | 0 | 0 | 0 | 0 | 0 | 0 | 0
0:00 | 0 | 0 | 0 | 0 | 0 | 0 | 0
0:00 | 0 | 0 | 0 | 0 | 0 | 0 | 0
0:00 | 0 | 0 | 0 | 0 | 0 | 0 | 0
0:00 | 0 | 0 | 0 | 0 | 0 | 0 | 0
0:00 | 0 | 0 | 0 | 0 | 0 | 0 | 0
0:00 | 0 | 0 | 0 | 0 | 0 | 0 | 0
0:00 | 0 | 0 | 0 | 0 | 0 | 0 | 0
0:00 | 0 | 0 | 0 | 0 | 0 | 0 | 0
0:00 | 0 | 0 | 0 | 0 | 0 | 0 | 0
0:00 | 0 | 0 | 0 | 0 | 0 | 0 | 0
0:00 | 0 | 0 | 0 | 0 | 0 | 0 | 0
0:00 | 0 | 0 | 0 | 0 | 0 | 0 | 0
0:00 | 0 | 0 | 0 | 0 | 0 | 0 | 0
0:00 | 0 | 0 | 0 | 0 | 0 | 0 | 0
0:00 | 0 | 0 | 0 | 0 | 0 | 0 | 0
0:00 | 0 | 0 | 0 | 0 | 0 | 0 | 0
0:00 | 0 | 0 | 0 | 0 | 0 | 0 | 0
0:00 | 0 | 0 | 0 | 0 | 0 | 0 | 0
0:00 | 0 | 0 | 0 | 0 | 0 | 0 | 0
0:00 | 0 | 0 | 0 | 0 | 0 | 0 | 0
0:00 | 0 | 0 | 0 | 0 | 0 | 0 | 0
0:00 | 0 | 0 | 0 | 0 | 0 | 0 | 0
0:00 | 0 | 0 | 0 | 0 | 0 | 0 | 0
0:00 | 0 | 0 | 0 | 0 | 0 | 0 | 0
0:00 | 0 | 0 | 0 | 0 | 0 | 0 | 0
0:00 | 0 | 0 | 0 | 0 | 0 | 0 | 0
0:00 | 0 | 0 | 0 | 0 | 0 | 0 | 0
0:00 | 0 | 0 | 0 | 0 | 0 | 0 | 0
0:00 | 0 | 0 | 0 | 0 | 0 | 0 | 0
0:00 | 0 | 0 | 0 | 0 | 0 | 0 | 0
0:00 | 0 | 0 | 0 | 0 | 0 | 0 | 0
0:00 | 0 | 0 | 0 | 0 | 0 | 0 | 0
0:00 | 0 | 0 | 0 | 0 | 0 | 0 | 0
0:00 | 0 | 0 | 0 | 0 | 0 | 0 | 0
0:00 | 0 | 0 | 0 | 0 | 0 | 0 | 0
0:00 | 0 | 0 | 0 | 0 | 0 | 0 | 0
0:00 | 0 | 0 | 0 | 0 | 0 | 0 | 0
0:00 | 0 | 0 | 0 | 0 | 0 | 0 | 0
0:00 | 0 | 0 | 0 | 0 | 0 | 0 | 0
0:00 | 0 | 0 | 0 | 0 | 0 | 0 | 0
0:00 | 0 | 0 | 0 | 0 | 0 | 0 | 0
0:00 | 0 | 0 | 0 | 0 | 0 | 0 | 0
0:00 | 0 | 0 | 0 | 0 | 0 | 0 | 0
0:00 | 0 | 0 | 0 | 0 | 0 | 0 | 0
0:00 | 0 | 0 | 0 | 0 | 0 | 0 | 0
0:00 | 0 | 0 | 0 | 0 | 0 | 0 | 0
0:00 | 0 | 0 | 0 | 0 | 0 | 0 | 0
0:00 | 0 | 0 | 0 | 0 | 0 | 0 | 0
0:00 | 0 | 0 | 0 | 0 | 0 | 0 | 0
0:00 | 0 | 0 | 0 | 0 | 0 | 0 | 0
0:00 | 0 | 0 | 0 | 0 | 0 | 0 | 0
0:00 | 0 | 0 | 0 | 0 | 0 | 0 | 0
0:00 | 0 | 0 | 0 | 0 | 0 | 0 | 0
0:00 | 0 | 0 | 0 | 0 | 0 | 0 | 0
0:00 | 0 | 0 | 0 | 0 | 0 | 0 | 0
0:00 | 0 | 0 | 0 | 0 | 0 | 0 | 0
0:00 | 0 | 0 | 0 | 0 | 0 | 0 | 0
0:00 | 0 | 0 | 0 | 0 | 0 | 0 | 0
0:00 | 0 | 0 | 0 | 0 | 0 | 0 | 0
0:00 | 0 | 0 | 0 | 0 | 0 | 0 | 0
0:00 | 0 | 0 | 0 | 0 | 0 | 0 | 0
0:00 | 0 | 0 | 0 | 0 | 0 | 0 | 0
0:00 | 0 | 0 | 0 | 0 | 0 | 0 | 0
0:00 | 0 | 0 | 0 | 0 | 0 | 0 | 0
0:00 | 0 | 0 | 0 | 0 | 0 | 0 | 0
0:00 | 0 | 0 | 0 | 0 | 0 | 0 | 0
0:00 | 0 | 0 | 0 | 0 | 0 | 0 | 0
0:00 | 0 | 0 | 0 | 0 | 0 | 0 | 0
0:00 | 0 | 0 | 0 | 0 | 0 | 0 | 0
0:00 | 0 | 0 | 0 | 0 | 0 | 0 | 0
0:00 | 0 | 0 | 0 | 0 | 0 | 0 | 0
0:00 | 0 | 0 | 0 | 0 | 0 | 0 | 0
0:00 | 0 | 0 | 0 | 0 | 0 | 0 | 0
0:00 | 0 | 0 | 0 | 0 | 0 | 0 | 0
0:00 | 0 | 0 | 0 | 0 | 0 | 0 | 0
0:00 | 0 | 0 | 0 | 0 | 0 | 0 | 0
0:00 | 0 | 0 | 0 | 0 | 0 | 0 | 0
0:00 | 0 | 0 | 0 | 0 | 0 | 0 | 0
0:00 | 0 | 0 | 0 | 0 | 0 | 0 | 0
0:00 | 0 | 0 | 0 | 0 | 0 | 0 | 0
0:00 | 0 | 0 | 0 | 0 | 0 | 0 | 0
0:00 | 0 | 0 | 0 | 0 | 0 | 0 | 0
0:00 | 0 | 0 | 0 | 0 | 0 | 0 | 0
0:00 | 0 | 0 | 0 | 0 | 0 | 0 | 0
0:00 | 0 | 0 | 0 | 0 | 0 | 0 | 0
0:00 | 0 | 0 | 0 | 0 | 0 | 0 | 0
0:00 | 0 | 0 | 0 | 0 | 0 | 0 | 0
0:00 | 0 | 0 | 0 | 0 | 0 | 0 | 0
0:00 | 0 | 0 | 0 | 0 | 0 | 0 | 0
0:00 | 0 | 0 | 0 | 0 | 0 | 0 | 0
0:00 | 0 | 0 | 0 | 0 | 0 | 0 | 0
0:00 | 0 | 0 | 0 | 0 | 0 | 0 | 0
0:00 | 0 | 0 | 0 | 0 | 0 | 0 | 0
0:00 | 0 | 0 | 0 | 0 | 0 | 0 | 0
0:00 | 0 | 0 | 0 | 0 | 0 | 0 | 0
0:00 | 0 | 0 | 0 | 0 | 0 | 0 | 0
0:00 | 0 | 0 | 0 | 0 | 0 | 0 | 0
0:00 | 0 | 0 | 0 | 0 | 0 | 0 | 0
0:00 | 0 | 0 | 0 | 0 | 0 | 0 | 0
0:00 | 0 | 0 | 0 | 0 | 0 | 0 | 0
0:00 | 0 | 0 | 0 | 0 | 0 | 0 | 0
0:00 | 0 | 0 | 0 | 0 | 0 | 0 | 0
0:00 | 0 | 0 | 0 | 0 | 0 | 0 | 0
0:00 | 0 | 0 | 0 | 0 | 0 | 0 | 0
0:00 | 0 | 0 | 0 | 0 | 0 | 0 | 0
0:00 | 0 | 0 | 0 | 0 | 0 | 0 | 0
0:00 | 0 | 0 | 0 | 0 | 0 | 0 | 0
0:00 | 0 | 0 | 0 | 0 | 0 | 0 | 0
0:00 | 0 | 0 | 0 | 0 | 0 | 0 | 0
0:00 | 0 | 0 | 0 | 0 | 0 | 0 | 0
0:00 | 0 | 0 | 0 | 0 | 0 | 0 | 0
0:00 | 0 | 0 | 0 | 0 | 0 | 0 | 0
0:00 | 0 | 0 | 0 | 0 | 0 | 0 | 0
0:00 | 0 | 0 | 0 | 0 | 0 | 0 | 0
0:00 | 0 | 0 | 0 | 0 | 0 | 0 | 0
0:00 | 0 | 0 | 0 | 0 | 0 | 0 | 0
0:00 | 0 | 0 | 0 | 0 | 0 | 0 | 0
0:00 | 0 | 0 | 0 | 0 | 0 | 0 | 0
0:00 | 0 | 0 | 0 | 0 | 0 | 0 | 0
0:00 | 0 | 0 | 0 | 0 | 0 | 0 | 0
0:00 | 0 | 0 | 0 | 0 | 0 | 0 | 0
0:00 | 0 | 0 | 0 | 0 | 0 | 0 | 0
0:00 | 0 | 0 | 0 | 0 | 0 | 0 | 0
0:00 | 0 | 0 | 0 | 0 | 0 | 0 | 0
0:00 | 0 | 0 | 0 | 0 | 0 | 0 | 0
0:00 | 0 | 0 | 0 | 0 | 0 | 0 | 0
0:00 | 0 | 0 | 0 | 0 | 0 | 0 | 0
0:00 | 0 | 0 | 0 | 0 | 0 | 0 | 0
0:00 | 0 | 0 | 0 | 0 | 0 | 0 | 0
0:00 | 0 | 0 | 0 | 0 | 0 | 0 | 0
0:00 | 0 | 0 | 0 | 0 | 0 | 0 | 0
0:00 | 0 | 0 | 0 | 0 | 0 | 0 | 0
0:00 | 0 | 0 | 0 | 0 | 0 | 0 | 0
0:00 | 0 | 0 | 0 | 0 | 0 | 0 | 0
0:00 | 0 | 0 | 0 | 0 | 0 | 0 | 0
0:00 | 0 | 0 | 0 | 0 | 0 | 0 | 0
0:00 | 0 | 0 | 0 | 0 | 0 | 0 | 0
0:00 | 0 | 0 | 0 | 0 | 0 | 0 | 0
0:00 | 0 | 0 | 0 | 0 | 0 | 0 | 0
0:00 | 0 | 0 | 0 | 0 | 0 | 0 | 0
0:00 | 0 | 0 | 0 | 0 | 0 | 0 | 0
0:00 | 0 | 0 | 0 | 0 | 0 | 0 | 0
0:00 | 0 | 0 | 0 | 0 | 0 | 0 | 0
0:00 | 0 | 0 | 0 | 0 | 0 | 0 | 0
0:00 | 0 | 0 | 0 | 0 | 0 | 0 | 0
0:00 | 0 | 0 | 0 | 0 | 0 | 0 | 0
0:00 | 0 | 0 | 0 | 0 | 0 | 0 | 0
0:00 | 0 | 0 | 0 | 0 | 0 | 0 | 0
0:00 | 0 | 0 | 0 | 0 | 0 | 0 | 0
0:00 | 0 | 0 | 0 | 0 | 0 | 0 | 0
0:00 | 0 | 0 | 0 | 0 | 0 | 0 | 0
0:00 | 0 | 0 | 0 | 0 | 0 | 0 | 0
0:00 | 0 | 0 | 0 | 0 | 0 | 0 | 0
0:00 | 0 | 0 | 0 | 0 | 0 | 0 | 0
0:00 | 0 | 0 | 0 | 0 | 0 | 0 | 0
0:00 | 0 | 0 | 0 | 0 | 0 | 0 | 0
0:00 | 0 | 0 | 0 | 0 | 0 | 0 | 0
0:00 | 0 | 0 | 0 | 0 | 0 | 0 | 0
0:00 | 0 | 0 | 0 | 0 | 0 | 0 | 0
0:00 | 0 | 0 | 0 | 0 | 0 | 0 | 0
0:00 | 0 | 0 | 0 | 0 | 0 | 0 | 0
0:00 | 0 | 0 | 0 | 0 | 0 | 0 | 0
0:00 | 0 | 0 | 0 | 0 | 0 | 0 | 0
0:00 | 0 | 0 | 0 | 0 | 0 | 0 | 0
0:00 | 0 | 0 | 0 | 0 | 0 | 0 | 0
0:00 | 0 | 0 | 0 | 0 | 0 | 0 | 0
0:00 | 0 | 0 | 0 | 0 | 0 | 0 | 0
0:00 | 0 | 0 | 0 | 0 | 0 | 0 | 0
0:00 | 0 | 0 | 0 | 0 | 0 | 0 | 0
0:00 | 0 | 0 | 0 | 0 | 0 | 0 | 0
0:00 | 0 | 0 | 0 | 0 | 0 | 0 | 0
0:00 | 0 | 0 | 0 | 0 | 0 | 0 | 0
0:00 | 0 | 0 | 0 | 0 | 0 | 0 | 0
0:00 | 0 | 0 | 0 | 0 | 0 | 0 | 0
0:00 | 0 | 0 | 0 | 0 | 0 | 0 | 0
0:00 | 0 | 0 | 0 | 0 | 0 | 0 | 0
0:00 | 0 | 0 | 0 | 0 | 0 | 0 | 0
0:00 | 0 | 0 | 0 | 0 | 0 | 0 | 0
0:00 | 0 | 0 | 0 | 0 | 0 | 0 | 0
0:00 | 0 | 0 | 0 | 0 | 0 | 0 | 0
0:00 | 0 | 0 | 0 | 0 | 0 | 0 | 0
0:00 | 0 | 0 | 0 | 0 | 0 | 0 | 0
0:00 | 0 | 0 | 0 | 0 | 0 | 0 | 0
0:00 | 0 | 0 | 0 | 0 | 0 | 0 | 0
0:00 | 0 | 0 | 0 | 0 | 0 | 0 | 0
0:00 | 0 | 0 | 0 | 0 | 0 | 0 | 0
0:00 | 0 | 0 | 0 | 0 | 0 | 0 | 0

## BaseAdj
Base Adjustments: | Name Here
Description | Fuel | Weight | Air/Fuel Control | Exhaust | Evaporative | Age | Index | VOCrun | COrun | NOxrun | PMrun | Leadrun | SO2run | NH3run | 1,3 butadienerun | Formaldehyderun | Acetaldehyderun | Benzenerun | EVAPrun | CO2run | N20run | CH4run | VOCst | COst | NOxst | PMst | Leadst | SO2st | NH3st | 1,3 butadienest | Formaldehydest | Acetaldehydest | Benzenest | EVAPst | CO2st | N20st | CH4st
Auto/Sml Truck | Petrol | Light | Carburetor | None | PCV | <79K km | 0
Auto/Sml Truck | Petrol | Light | Carburetor | None | PCV | 80-161K km | 1
Auto/Sml Truck | Petrol | Light | Carburetor | None | PCV | >161K km | 2
Auto/Sml Truck | Petrol | Medium | Carburetor | None | PCV | <79K km | 3
Auto/Sml Truck | Petrol | Medium | Carburetor | None | PCV | 80-161K km | 4
Auto/Sml Truck | Petrol | Medium | Carburetor | None | PCV | >161K km | 5
Auto/Sml Truck | Petrol | Heavy | Carburetor | None | PCV | <79K km | 6
Auto/Sml Truck | Petrol | Heavy | Carburetor | None | PCV | 80-161K km | 7
Auto/Sml Truck | Petrol | Heavy | Carburetor | None | PCV | >161K km | 8
Auto/Sml Truck | Petrol | Light | Carburetor | 2-Way | PCV | <79K km | 9
Auto/Sml Truck | Petrol | Light | Carburetor | 2-Way | PCV | 80-161K km | 10
Auto/Sml Truck | Petrol | Light | Carburetor | 2-Way | PCV | >161K km | 11
Auto/Sml Truck | Petrol | Medium | Carburetor | 2-Way | PCV | <79K km | 12
Auto/Sml Truck | Petrol | Medium | Carburetor | 2-Way | PCV | 80-161K km | 13
Auto/Sml Truck | Petrol | Medium | Carburetor | 2-Way | PCV | >161K km | 14
Auto/Sml Truck | Petrol | Heavy | Carburetor | 2-Way | PCV | <79K km | 15
Auto/Sml Truck | Petrol | Heavy | Carburetor | 2-Way | PCV | 80-161K km | 16
Auto/Sml Truck | Petrol | Heavy | Carburetor | 2-Way | PCV | >161K km | 17
Auto/Sml Truck | Petrol | Light | Carburetor | 2-Way/EGR | PCV | <79K km | 18
Auto/Sml Truck | Petrol | Light | Carburetor | 2-Way/EGR | PCV | 80-161K km | 19
Auto/Sml Truck | Petrol | Light | Carburetor | 2-Way/EGR | PCV | >161K km | 20
Auto/Sml Truck | Petrol | Medium | Carburetor | 2-Way/EGR | PCV | <79K km | 21
Auto/Sml Truck | Petrol | Medium | Carburetor | 2-Way/EGR | PCV | 80-161K km | 22
Auto/Sml Truck | Petrol | Medium | Carburetor | 2-Way/EGR | PCV | >161K km | 23
Auto/Sml Truck | Petrol | Heavy | Carburetor | 2-Way/EGR | PCV | <79K km | 24
Auto/Sml Truck | Petrol | Heavy | Carburetor | 2-Way/EGR | PCV | 80-161K km | 25
Auto/Sml Truck | Petrol | Heavy | Carburetor | 2-Way/EGR | PCV | >161K km | 26
Auto/Sml Truck | Petrol | Light | Carburetor | 3-Way | PCV | <79K km | 27
Auto/Sml Truck | Petrol | Light | Carburetor | 3-Way | PCV | 80-161K km | 28
Auto/Sml Truck | Petrol | Light | Carburetor | 3-Way | PCV | >161K km | 29
Auto/Sml Truck | Petrol | Medium | Carburetor | 3-Way | PCV | <79K km | 30
Auto/Sml Truck | Petrol | Medium | Carburetor | 3-Way | PCV | 80-161K km | 31
Auto/Sml Truck | Petrol | Medium | Carburetor | 3-Way | PCV | >161K km | 32
Auto/Sml Truck | Petrol | Heavy | Carburetor | 3-Way | PCV | <79K km | 33
Auto/Sml Truck | Petrol | Heavy | Carburetor | 3-Way | PCV | 80-161K km | 34
Auto/Sml Truck | Petrol | Heavy | Carburetor | 3-Way | PCV | >161K km | 35
Auto/Sml Truck | Petrol | Light | Carburetor | 3-Way/EGR | PCV | <79K km | 36
Auto/Sml Truck | Petrol | Light | Carburetor | 3-Way/EGR | PCV | 80-161K km | 37
Auto/Sml Truck | Petrol | Light | Carburetor | 3-Way/EGR | PCV | >161K km | 38
Auto/Sml Truck | Petrol | Medium | Carburetor | 3-Way/EGR | PCV | <79K km | 39
Auto/Sml Truck | Petrol | Medium | Carburetor | 3-Way/EGR | PCV | 80-161K km | 40
Auto/Sml Truck | Petrol | Medium | Carburetor | 3-Way/EGR | PCV | >161K km | 41
Auto/Sml Truck | Petrol | Heavy | Carburetor | 3-Way/EGR | PCV | <79K km | 42
Auto/Sml Truck | Petrol | Heavy | Carburetor | 3-Way/EGR | PCV | 80-161K km | 43
Auto/Sml Truck | Petrol | Heavy | Carburetor | 3-Way/EGR | PCV | >161K km | 44
Auto/Sml Truck | Petrol | Light | Single-Pt FI | none | PCV | <79K km | 45
Auto/Sml Truck | Petrol | Light | Single-Pt FI | none | PCV | 80-161K km | 46
Auto/Sml Truck | Petrol | Light | Single-Pt FI | none | PCV | >161K km | 47
Auto/Sml Truck | Petrol | Medium | Single-Pt FI | none | PCV | <79K km | 48
Auto/Sml Truck | Petrol | Medium | Single-Pt FI | none | PCV | 80-161K km | 49
Auto/Sml Truck | Petrol | Medium | Single-Pt FI | none | PCV | >161K km | 50
Auto/Sml Truck | Petrol | Heavy | Single-Pt FI | none | PCV | <79K km | 51
Auto/Sml Truck | Petrol | Heavy | Single-Pt FI | none | PCV | 80-161K km | 52
Auto/Sml Truck | Petrol | Heavy | Single-Pt FI | none | PCV | >161K km | 53
Auto/Sml Truck | Petrol | Light | Single-Pt FI | none/EGR | PCV | <79K km | 54
Auto/Sml Truck | Petrol | Light | Single-Pt FI | none/EGR | PCV | 80-161K km | 55
Auto/Sml Truck | Petrol | Light | Single-Pt FI | none/EGR | PCV | >161K km | 56
Auto/Sml Truck | Petrol | Medium | Single-Pt FI | none/EGR | PCV | <79K km | 57
Auto/Sml Truck | Petrol | Medium | Single-Pt FI | none/EGR | PCV | 80-161K km | 58
Auto/Sml Truck | Petrol | Medium | Single-Pt FI | none/EGR | PCV | >161K km | 59
Auto/Sml Truck | Petrol | Heavy | Single-Pt FI | none/EGR | PCV | <79K km | 60
Auto/Sml Truck | Petrol | Heavy | Single-Pt FI | none/EGR | PCV | 80-161K km | 61
Auto/Sml Truck | Petrol | Heavy | Single-Pt FI | none/EGR | PCV | >161K km | 62
Auto/Sml Truck | Petrol | Light | Single-Pt FI | 2-Way | PCV | <79K km | 63
Auto/Sml Truck | Petrol | Light | Single-Pt FI | 2-Way | PCV | 80-161K km | 64
Auto/Sml Truck | Petrol | Light | Single-Pt FI | 2-Way | PCV | >161K km | 65
Auto/Sml Truck | Petrol | Medium | Single-Pt FI | 2-Way | PCV | <79K km | 66
Auto/Sml Truck | Petrol | Medium | Single-Pt FI | 2-Way | PCV | 80-161K km | 67
Auto/Sml Truck | Petrol | Medium | Single-Pt FI | 2-Way | PCV | >161K km | 68
Auto/Sml Truck | Petrol | Heavy | Single-Pt FI | 2-Way | PCV | <79K km | 69
Auto/Sml Truck | Petrol | Heavy | Single-Pt FI | 2-Way | PCV | 80-161K km | 70
Auto/Sml Truck | Petrol | Heavy | Single-Pt FI | 2-Way | PCV | >161K km | 71
Auto/Sml Truck | Petrol | Light | Single-Pt FI | 2-Way/EGR | PCV | <79K km | 72
Auto/Sml Truck | Petrol | Light | Single-Pt FI | 2-Way/EGR | PCV | 80-161K km | 73
Auto/Sml Truck | Petrol | Light | Single-Pt FI | 2-Way/EGR | PCV | >161K km | 74
Auto/Sml Truck | Petrol | Medium | Single-Pt FI | 2-Way/EGR | PCV | <79K km | 75
Auto/Sml Truck | Petrol | Medium | Single-Pt FI | 2-Way/EGR | PCV | 80-161K km | 76
Auto/Sml Truck | Petrol | Medium | Single-Pt FI | 2-Way/EGR | PCV | >161K km | 77
Auto/Sml Truck | Petrol | Heavy | Single-Pt FI | 2-Way/EGR | PCV | <79K km | 78
Auto/Sml Truck | Petrol | Heavy | Single-Pt FI | 2-Way/EGR | PCV | 80-161K km | 79
Auto/Sml Truck | Petrol | Heavy | Single-Pt FI | 2-Way/EGR | PCV | >161K km | 80
Auto/Sml Truck | Petrol | Light | Single-Pt FI | 3-Way | PCV | <79K km | 81
Auto/Sml Truck | Petrol | Light | Single-Pt FI | 3-Way | PCV | 80-161K km | 82
Auto/Sml Truck | Petrol | Light | Single-Pt FI | 3-Way | PCV | >161K km | 83
Auto/Sml Truck | Petrol | Medium | Single-Pt FI | 3-Way | PCV | <79K km | 84
Auto/Sml Truck | Petrol | Medium | Single-Pt FI | 3-Way | PCV | 80-161K km | 85
Auto/Sml Truck | Petrol | Medium | Single-Pt FI | 3-Way | PCV | >161K km | 86
Auto/Sml Truck | Petrol | Heavy | Single-Pt FI | 3-Way | PCV | <79K km | 87
Auto/Sml Truck | Petrol | Heavy | Single-Pt FI | 3-Way | PCV | 80-161K km | 88
Auto/Sml Truck | Petrol | Heavy | Single-Pt FI | 3-Way | PCV | >161K km | 89
Auto/Sml Truck | Petrol | Light | Single-Pt FI | 3-Way/EGR | PCV | <79K km | 90
Auto/Sml Truck | Petrol | Light | Single-Pt FI | 3-Way/EGR | PCV | 80-161K km | 91
Auto/Sml Truck | Petrol | Light | Single-Pt FI | 3-Way/EGR | PCV | >161K km | 92
Auto/Sml Truck | Petrol | Medium | Single-Pt FI | 3-Way/EGR | PCV | <79K km | 93
Auto/Sml Truck | Petrol | Medium | Single-Pt FI | 3-Way/EGR | PCV | 80-161K km | 94
Auto/Sml Truck | Petrol | Medium | Single-Pt FI | 3-Way/EGR | PCV | >161K km | 95
Auto/Sml Truck | Petrol | Heavy | Single-Pt FI | 3-Way/EGR | PCV | <79K km | 96
Auto/Sml Truck | Petrol | Heavy | Single-Pt FI | 3-Way/EGR | PCV | 80-161K km | 97
Auto/Sml Truck | Petrol | Heavy | Single-Pt FI | 3-Way/EGR | PCV | >161K km | 98
Auto/Sml Truck | Petrol | Light | Multi-Pt FI | none | PCV | <79K km | 99
Auto/Sml Truck | Petrol | Light | Multi-Pt FI | none | PCV | 80-161K km | 100
Auto/Sml Truck | Petrol | Light | Multi-Pt FI | none | PCV | >161K km | 101
Auto/Sml Truck | Petrol | Medium | Multi-Pt FI | none | PCV | <79K km | 102
Auto/Sml Truck | Petrol | Medium | Multi-Pt FI | none | PCV | 80-161K km | 103
Auto/Sml Truck | Petrol | Medium | Multi-Pt FI | none | PCV | >161K km | 104
Auto/Sml Truck | Petrol | Heavy | Multi-Pt FI | none | PCV | <79K km | 105
Auto/Sml Truck | Petrol | Heavy | Multi-Pt FI | none | PCV | 80-161K km | 106
Auto/Sml Truck | Petrol | Heavy | Multi-Pt FI | none | PCV | >161K km | 107
Auto/Sml Truck | Petrol | Light | Multi-Pt FI | none/EGR | PCV | <79K km | 108
Auto/Sml Truck | Petrol | Light | Multi-Pt FI | none/EGR | PCV | 80-161K km | 109
Auto/Sml Truck | Petrol | Light | Multi-Pt FI | none/EGR | PCV | >161K km | 110
Auto/Sml Truck | Petrol | Medium | Multi-Pt FI | none/EGR | PCV | <79K km | 111
Auto/Sml Truck | Petrol | Medium | Multi-Pt FI | none/EGR | PCV | 80-161K km | 112
Auto/Sml Truck | Petrol | Medium | Multi-Pt FI | none/EGR | PCV | >161K km | 113
Auto/Sml Truck | Petrol | Heavy | Multi-Pt FI | none/EGR | PCV | <79K km | 114
Auto/Sml Truck | Petrol | Heavy | Multi-Pt FI | none/EGR | PCV | 80-161K km | 115
Auto/Sml Truck | Petrol | Heavy | Multi-Pt FI | none/EGR | PCV | >161K km | 116
Auto/Sml Truck | Petrol | Light | Multi-Pt FI | 3-Way | PCV | <79K km | 117
Auto/Sml Truck | Petrol | Light | Multi-Pt FI | 3-Way | PCV | 80-161K km | 118
Auto/Sml Truck | Petrol | Light | Multi-Pt FI | 3-Way | PCV | >161K km | 119
Auto/Sml Truck | Petrol | Medium | Multi-Pt FI | 3-Way | PCV | <79K km | 120
Auto/Sml Truck | Petrol | Medium | Multi-Pt FI | 3-Way | PCV | 80-161K km | 121
Auto/Sml Truck | Petrol | Medium | Multi-Pt FI | 3-Way | PCV | >161K km | 122
Auto/Sml Truck | Petrol | Heavy | Multi-Pt FI | 3-Way | PCV | <79K km | 123
Auto/Sml Truck | Petrol | Heavy | Multi-Pt FI | 3-Way | PCV | 80-161K km | 124
Auto/Sml Truck | Petrol | Heavy | Multi-Pt FI | 3-Way | PCV | >161K km | 125
Auto/Sml Truck | Petrol | Light | Multi-Pt FI | 3-Way/EGR | PCV | <79K km | 126
Auto/Sml Truck | Petrol | Light | Multi-Pt FI | 3-Way/EGR | PCV | 80-161K km | 127
Auto/Sml Truck | Petrol | Light | Multi-Pt FI | 3-Way/EGR | PCV | >161K km | 128
Auto/Sml Truck | Petrol | Medium | Multi-Pt FI | 3-Way/EGR | PCV | <79K km | 129
Auto/Sml Truck | Petrol | Medium | Multi-Pt FI | 3-Way/EGR | PCV | 80-161K km | 130
Auto/Sml Truck | Petrol | Medium | Multi-Pt FI | 3-Way/EGR | PCV | >161K km | 131
Auto/Sml Truck | Petrol | Heavy | Multi-Pt FI | 3-Way/EGR | PCV | <79K km | 132
Auto/Sml Truck | Petrol | Heavy | Multi-Pt FI | 3-Way/EGR | PCV | 80-161K km | 133
Auto/Sml Truck | Petrol | Heavy | Multi-Pt FI | 3-Way/EGR | PCV | >161K km | 134
Auto/Sml Truck | Petrol | Light | Multi-Pt FI | 3-Way/EGR | PCV/Tank | <79K km | 135
Auto/Sml Truck | Petrol | Light | Multi-Pt FI | 3-Way/EGR | PCV/Tank | 80-161K km | 136
Auto/Sml Truck | Petrol | Light | Multi-Pt FI | 3-Way/EGR | PCV/Tank | >161K km | 137
Auto/Sml Truck | Petrol | Medium | Multi-Pt FI | 3-Way/EGR | PCV/Tank | <79K km | 138
Auto/Sml Truck | Petrol | Medium | Multi-Pt FI | 3-Way/EGR | PCV/Tank | 80-161K km | 139
Auto/Sml Truck | Petrol | Medium | Multi-Pt FI | 3-Way/EGR | PCV/Tank | >161K km | 140
Auto/Sml Truck | Petrol | Heavy | Multi-Pt FI | 3-Way/EGR | PCV/Tank | <79K km | 141
Auto/Sml Truck | Petrol | Heavy | Multi-Pt FI | 3-Way/EGR | PCV/Tank | 80-161K km | 142
Auto/Sml Truck | Petrol | Heavy | Multi-Pt FI | 3-Way/EGR | PCV/Tank | >161K km | 143
Auto/Sml Truck | Petrol | Light | Multi-Pt FI | LEV | PCV/Tank | <79K km | 144
Auto/Sml Truck | Petrol | Light | Multi-Pt FI | LEV | PCV/Tank | 80-161K km | 145
Auto/Sml Truck | Petrol | Light | Multi-Pt FI | LEV | PCV/Tank | >161K km | 146
Auto/Sml Truck | Petrol | Medium | Multi-Pt FI | LEV | PCV/Tank | <79K km | 147
Auto/Sml Truck | Petrol | Medium | Multi-Pt FI | LEV | PCV/Tank | 80-161K km | 148
Auto/Sml Truck | Petrol | Medium | Multi-Pt FI | LEV | PCV/Tank | >161K km | 149
Auto/Sml Truck | Petrol | Heavy | Multi-Pt FI | LEV | PCV/Tank | <79K km | 150
Auto/Sml Truck | Petrol | Heavy | Multi-Pt FI | LEV | PCV/Tank | 80-161K km | 151
Auto/Sml Truck | Petrol | Heavy | Multi-Pt FI | LEV | PCV/Tank | >161K km | 152
Auto/Sml Truck | Petrol | Light | Multi-Pt FI | ULEV | PCV/Tank | <79K km | 153
Auto/Sml Truck | Petrol | Light | Multi-Pt FI | ULEV | PCV/Tank | 80-161K km | 154
Auto/Sml Truck | Petrol | Light | Multi-Pt FI | ULEV | PCV/Tank | >161K km | 155
Auto/Sml Truck | Petrol | Medium | Multi-Pt FI | ULEV | PCV/Tank | <79K km | 156
Auto/Sml Truck | Petrol | Medium | Multi-Pt FI | ULEV | PCV/Tank | 80-161K km | 157
Auto/Sml Truck | Petrol | Medium | Multi-Pt FI | ULEV | PCV/Tank | >161K km | 158
Auto/Sml Truck | Petrol | Heavy | Multi-Pt FI | ULEV | PCV/Tank | <79K km | 159
Auto/Sml Truck | Petrol | Heavy | Multi-Pt FI | ULEV | PCV/Tank | 80-161K km | 160
Auto/Sml Truck | Petrol | Heavy | Multi-Pt FI | ULEV | PCV/Tank | >161K km | 161
Auto/Sml Truck | Petrol | Light | Multi-Pt FI | SULEV | PCV/Tank | <79K km | 162
Auto/Sml Truck | Petrol | Light | Multi-Pt FI | SULEV | PCV/Tank | 80-161K km | 163
Auto/Sml Truck | Petrol | Light | Multi-Pt FI | SULEV | PCV/Tank | >161K km | 164
Auto/Sml Truck | Petrol | Medium | Multi-Pt FI | SULEV | PCV/Tank | <79K km | 165
Auto/Sml Truck | Petrol | Medium | Multi-Pt FI | SULEV | PCV/Tank | 80-161K km | 166
Auto/Sml Truck | Petrol | Medium | Multi-Pt FI | SULEV | PCV/Tank | >161K km | 167
Auto/Sml Truck | Petrol | Heavy | Multi-Pt FI | SULEV | PCV/Tank | <79K km | 168
Auto/Sml Truck | Petrol | Heavy | Multi-Pt FI | SULEV | PCV/Tank | 80-161K km | 169
Auto/Sml Truck | Petrol | Heavy | Multi-Pt FI | SULEV | PCV/Tank | >161K km | 170
Auto/Sml Truck | Petrol | Light | Multi-Pt FI | EuroI | PCV/Tank | <79K km | 171
Auto/Sml Truck | Petrol | Light | Multi-Pt FI | EuroI | PCV/Tank | 80-161K km | 172
Auto/Sml Truck | Petrol | Light | Multi-Pt FI | EuroI | PCV/Tank | >161K km | 173
Auto/Sml Truck | Petrol | Medium | Multi-Pt FI | EuroI | PCV/Tank | <79K km | 174
Auto/Sml Truck | Petrol | Medium | Multi-Pt FI | EuroI | PCV/Tank | 80-161K km | 175
Auto/Sml Truck | Petrol | Medium | Multi-Pt FI | EuroI | PCV/Tank | >161K km | 176
Auto/Sml Truck | Petrol | Heavy | Multi-Pt FI | EuroI | PCV/Tank | <79K km | 177
Auto/Sml Truck | Petrol | Heavy | Multi-Pt FI | EuroI | PCV/Tank | 80-161K km | 178
Auto/Sml Truck | Petrol | Heavy | Multi-Pt FI | EuroI | PCV/Tank | >161K km | 179
Auto/Sml Truck | Petrol | Light | Multi-Pt FI | EuroII | PCV/Tank | <79K km | 180
Auto/Sml Truck | Petrol | Light | Multi-Pt FI | EuroII | PCV/Tank | 80-161K km | 181
Auto/Sml Truck | Petrol | Light | Multi-Pt FI | EuroII | PCV/Tank | >161K km | 182
Auto/Sml Truck | Petrol | Medium | Multi-Pt FI | EuroII | PCV/Tank | <79K km | 183
Auto/Sml Truck | Petrol | Medium | Multi-Pt FI | EuroII | PCV/Tank | 80-161K km | 184
Auto/Sml Truck | Petrol | Medium | Multi-Pt FI | EuroII | PCV/Tank | >161K km | 185
Auto/Sml Truck | Petrol | Heavy | Multi-Pt FI | EuroII | PCV/Tank | <79K km | 186
Auto/Sml Truck | Petrol | Heavy | Multi-Pt FI | EuroII | PCV/Tank | 80-161K km | 187
Auto/Sml Truck | Petrol | Heavy | Multi-Pt FI | EuroII | PCV/Tank | >161K km | 188
Auto/Sml Truck | Petrol | Light | Multi-Pt FI | EuroIII | PCV/Tank | <79K km | 189
Auto/Sml Truck | Petrol | Light | Multi-Pt FI | EuroIII | PCV/Tank | 80-161K km | 190
Auto/Sml Truck | Petrol | Light | Multi-Pt FI | EuroIII | PCV/Tank | >161K km | 191
Auto/Sml Truck | Petrol | Medium | Multi-Pt FI | EuroIII | PCV/Tank | <79K km | 192
Auto/Sml Truck | Petrol | Medium | Multi-Pt FI | EuroIII | PCV/Tank | 80-161K km | 193
Auto/Sml Truck | Petrol | Medium | Multi-Pt FI | EuroIII | PCV/Tank | >161K km | 194
Auto/Sml Truck | Petrol | Heavy | Multi-Pt FI | EuroIII | PCV/Tank | <79K km | 195
Auto/Sml Truck | Petrol | Heavy | Multi-Pt FI | EuroIII | PCV/Tank | 80-161K km | 196
Auto/Sml Truck | Petrol | Heavy | Multi-Pt FI | EuroIII | PCV/Tank | >161K km | 197
Auto/Sml Truck | Petrol | Light | Multi-Pt FI | EuroIV | PCV/Tank | <79K km | 198
Auto/Sml Truck | Petrol | Light | Multi-Pt FI | EuroIV | PCV/Tank | 80-161K km | 199
Auto/Sml Truck | Petrol | Light | Multi-Pt FI | EuroIV | PCV/Tank | >161K km | 200
Auto/Sml Truck | Petrol | Medium | Multi-Pt FI | EuroIV | PCV/Tank | <79K km | 201
Auto/Sml Truck | Petrol | Medium | Multi-Pt FI | EuroIV | PCV/Tank | 80-161K km | 202
Auto/Sml Truck | Petrol | Medium | Multi-Pt FI | EuroIV | PCV/Tank | >161K km | 203
Auto/Sml Truck | Petrol | Heavy | Multi-Pt FI | EuroIV | PCV/Tank | <79K km | 204
Auto/Sml Truck | Petrol | Heavy | Multi-Pt FI | EuroIV | PCV/Tank | 80-161K km | 205
Auto/Sml Truck | Petrol | Heavy | Multi-Pt FI | EuroIV | PCV/Tank | >161K km | 206
Auto/Sml Truck | Petrol | Light | Multi-Pt FI | Hybrid | PCV/Tank | <79K km | 207
Auto/Sml Truck | Petrol | Light | Multi-Pt FI | Hybrid | PCV/Tank | 80-161K km | 208
Auto/Sml Truck | Petrol | Light | Multi-Pt FI | Hybrid | PCV/Tank | >161K km | 209
Auto/Sml Truck | Petrol | Medium | Multi-Pt FI | Hybrid | PCV/Tank | <79K km | 210
Auto/Sml Truck | Petrol | Medium | Multi-Pt FI | Hybrid | PCV/Tank | 80-161K km | 211
Auto/Sml Truck | Petrol | Medium | Multi-Pt FI | Hybrid | PCV/Tank | >161K km | 212
Auto/Sml Truck | Petrol | Heavy | Multi-Pt FI | Hybrid | PCV/Tank | <79K km | 213
Auto/Sml Truck | Petrol | Heavy | Multi-Pt FI | Hybrid | PCV/Tank | 80-161K km | 214
Auto/Sml Truck | Petrol | Heavy | Multi-Pt FI | Hybrid | PCV/Tank | >161K km | 215
Auto/Sml Truck | NG Retrofit | Light | Carb/Mixer | None | PCV | <79K km | 216
Auto/Sml Truck | NG Retrofit | Light | Carb/Mixer | None | PCV | 80-161K km | 217
Auto/Sml Truck | NG Retrofit | Light | Carb/Mixer | None | PCV | >161K km | 218
Auto/Sml Truck | NG Retrofit | Medium | Carb/Mixer | None | PCV | <79K km | 219
Auto/Sml Truck | NG Retrofit | Medium | Carb/Mixer | None | PCV | 80-161K km | 220
Auto/Sml Truck | NG Retrofit | Medium | Carb/Mixer | None | PCV | >161K km | 221
Auto/Sml Truck | NG Retrofit | Heavy | Carb/Mixer | None | PCV | <79K km | 222
Auto/Sml Truck | NG Retrofit | Heavy | Carb/Mixer | None | PCV | 80-161K km | 223
Auto/Sml Truck | NG Retrofit | Heavy | Carb/Mixer | None | PCV | >161K km | 224
Auto/Sml Truck | NG Retrofit | Light | Carb/Mixer | 2-Way | PCV | <79K km | 225
Auto/Sml Truck | NG Retrofit | Light | Carb/Mixer | 2-Way | PCV | 80-161K km | 226
Auto/Sml Truck | NG Retrofit | Light | Carb/Mixer | 2-Way | PCV | >161K km | 227
Auto/Sml Truck | NG Retrofit | Medium | Carb/Mixer | 2-Way | PCV | <79K km | 228
Auto/Sml Truck | NG Retrofit | Medium | Carb/Mixer | 2-Way | PCV | 80-161K km | 229
Auto/Sml Truck | NG Retrofit | Medium | Carb/Mixer | 2-Way | PCV | >161K km | 230
Auto/Sml Truck | NG Retrofit | Heavy | Carb/Mixer | 2-Way | PCV | <79K km | 231
Auto/Sml Truck | NG Retrofit | Heavy | Carb/Mixer | 2-Way | PCV | 80-161K km | 232
Auto/Sml Truck | NG Retrofit | Heavy | Carb/Mixer | 2-Way | PCV | >161K km | 233
Auto/Sml Truck | NG Retrofit | Light | Carb/Mixer | 2-Way/EGR | PCV | <79K km | 234
Auto/Sml Truck | NG Retrofit | Light | Carb/Mixer | 2-Way/EGR | PCV | 80-161K km | 235
Auto/Sml Truck | NG Retrofit | Light | Carb/Mixer | 2-Way/EGR | PCV | >161K km | 236
Auto/Sml Truck | NG Retrofit | Medium | Carb/Mixer | 2-Way/EGR | PCV | <79K km | 237
Auto/Sml Truck | NG Retrofit | Medium | Carb/Mixer | 2-Way/EGR | PCV | 80-161K km | 238
Auto/Sml Truck | NG Retrofit | Medium | Carb/Mixer | 2-Way/EGR | PCV | >161K km | 239
Auto/Sml Truck | NG Retrofit | Heavy | Carb/Mixer | 2-Way/EGR | PCV | <79K km | 240
Auto/Sml Truck | NG Retrofit | Heavy | Carb/Mixer | 2-Way/EGR | PCV | 80-161K km | 241
Auto/Sml Truck | NG Retrofit | Heavy | Carb/Mixer | 2-Way/EGR | PCV | >161K km | 242
Auto/Sml Truck | NG Retrofit | Light | Carb/Mixer | 3-Way | PCV | <79K km | 243
Auto/Sml Truck | NG Retrofit | Light | Carb/Mixer | 3-Way | PCV | 80-161K km | 244
Auto/Sml Truck | NG Retrofit | Light | Carb/Mixer | 3-Way | PCV | >161K km | 245
Auto/Sml Truck | NG Retrofit | Medium | Carb/Mixer | 3-Way | PCV | <79K km | 246
Auto/Sml Truck | NG Retrofit | Medium | Carb/Mixer | 3-Way | PCV | 80-161K km | 247
Auto/Sml Truck | NG Retrofit | Medium | Carb/Mixer | 3-Way | PCV | >161K km | 248
Auto/Sml Truck | NG Retrofit | Heavy | Carb/Mixer | 3-Way | PCV | <79K km | 249
Auto/Sml Truck | NG Retrofit | Heavy | Carb/Mixer | 3-Way | PCV | 80-161K km | 250
Auto/Sml Truck | NG Retrofit | Heavy | Carb/Mixer | 3-Way | PCV | >161K km | 251
Auto/Sml Truck | NG Retrofit | Light | Carb/Mixer | 3-Way/EGR | PCV | <79K km | 252
Auto/Sml Truck | NG Retrofit | Light | Carb/Mixer | 3-Way/EGR | PCV | 80-161K km | 253
Auto/Sml Truck | NG Retrofit | Light | Carb/Mixer | 3-Way/EGR | PCV | >161K km | 254
Auto/Sml Truck | NG Retrofit | Medium | Carb/Mixer | 3-Way/EGR | PCV | <79K km | 255
Auto/Sml Truck | NG Retrofit | Medium | Carb/Mixer | 3-Way/EGR | PCV | 80-161K km | 256
Auto/Sml Truck | NG Retrofit | Medium | Carb/Mixer | 3-Way/EGR | PCV | >161K km | 257
Auto/Sml Truck | NG Retrofit | Heavy | Carb/Mixer | 3-Way/EGR | PCV | <79K km | 258
Auto/Sml Truck | NG Retrofit | Heavy | Carb/Mixer | 3-Way/EGR | PCV | 80-161K km | 259
Auto/Sml Truck | NG Retrofit | Heavy | Carb/Mixer | 3-Way/EGR | PCV | >161K km | 260
Auto/Sml Truck | Natural Gas | Light | Carb/Mixer | None | PCV | <79K km | 261
Auto/Sml Truck | Natural Gas | Light | Carb/Mixer | None | PCV | 80-161K km | 262
Auto/Sml Truck | Natural Gas | Light | Carb/Mixer | None | PCV | >161K km | 263
Auto/Sml Truck | Natural Gas | Medium | Carb/Mixer | None | PCV | <79K km | 264
Auto/Sml Truck | Natural Gas | Medium | Carb/Mixer | None | PCV | 80-161K km | 265
Auto/Sml Truck | Natural Gas | Medium | Carb/Mixer | None | PCV | >161K km | 266
Auto/Sml Truck | Natural Gas | Heavy | Carb/Mixer | None | PCV | <79K km | 267
Auto/Sml Truck | Natural Gas | Heavy | Carb/Mixer | None | PCV | 80-161K km | 268
Auto/Sml Truck | Natural Gas | Heavy | Carb/Mixer | None | PCV | >161K km | 269
Auto/Sml Truck | Natural Gas | Light | Carb/Mixer | 2-Way | PCV | <79K km | 270
Auto/Sml Truck | Natural Gas | Light | Carb/Mixer | 2-Way | PCV | 80-161K km | 271
Auto/Sml Truck | Natural Gas | Light | Carb/Mixer | 2-Way | PCV | >161K km | 272
Auto/Sml Truck | Natural Gas | Medium | Carb/Mixer | 2-Way | PCV | <79K km | 273
Auto/Sml Truck | Natural Gas | Medium | Carb/Mixer | 2-Way | PCV | 80-161K km | 274
Auto/Sml Truck | Natural Gas | Medium | Carb/Mixer | 2-Way | PCV | >161K km | 275
Auto/Sml Truck | Natural Gas | Heavy | Carb/Mixer | 2-Way | PCV | <79K km | 276
Auto/Sml Truck | Natural Gas | Heavy | Carb/Mixer | 2-Way | PCV | 80-161K km | 277
Auto/Sml Truck | Natural Gas | Heavy | Carb/Mixer | 2-Way | PCV | >161K km | 278
Auto/Sml Truck | Natural Gas | Light | Carb/Mixer | 2-Way/EGR | PCV | <79K km | 279
Auto/Sml Truck | Natural Gas | Light | Carb/Mixer | 2-Way/EGR | PCV | 80-161K km | 280
Auto/Sml Truck | Natural Gas | Light | Carb/Mixer | 2-Way/EGR | PCV | >161K km | 281
Auto/Sml Truck | Natural Gas | Medium | Carb/Mixer | 2-Way/EGR | PCV | <79K km | 282
Auto/Sml Truck | Natural Gas | Medium | Carb/Mixer | 2-Way/EGR | PCV | 80-161K km | 283
Auto/Sml Truck | Natural Gas | Medium | Carb/Mixer | 2-Way/EGR | PCV | >161K km | 284
Auto/Sml Truck | Natural Gas | Heavy | Carb/Mixer | 2-Way/EGR | PCV | <79K km | 285
Auto/Sml Truck | Natural Gas | Heavy | Carb/Mixer | 2-Way/EGR | PCV | 80-161K km | 286
Auto/Sml Truck | Natural Gas | Heavy | Carb/Mixer | 2-Way/EGR | PCV | >161K km | 287
Auto/Sml Truck | Natural Gas | Light | Carb/Mixer | 3-Way | PCV | <79K km | 288
Auto/Sml Truck | Natural Gas | Light | Carb/Mixer | 3-Way | PCV | 80-161K km | 289
Auto/Sml Truck | Natural Gas | Light | Carb/Mixer | 3-Way | PCV | >161K km | 290
Auto/Sml Truck | Natural Gas | Medium | Carb/Mixer | 3-Way | PCV | <79K km | 291
Auto/Sml Truck | Natural Gas | Medium | Carb/Mixer | 3-Way | PCV | 80-161K km | 292
Auto/Sml Truck | Natural Gas | Medium | Carb/Mixer | 3-Way | PCV | >161K km | 293
Auto/Sml Truck | Natural Gas | Heavy | Carb/Mixer | 3-Way | PCV | <79K km | 294
Auto/Sml Truck | Natural Gas | Heavy | Carb/Mixer | 3-Way | PCV | 80-161K km | 295
Auto/Sml Truck | Natural Gas | Heavy | Carb/Mixer | 3-Way | PCV | >161K km | 296
Auto/Sml Truck | Natural Gas | Light | Carb/Mixer | 3-Way/EGR | PCV | <79K km | 297
Auto/Sml Truck | Natural Gas | Light | Carb/Mixer | 3-Way/EGR | PCV | 80-161K km | 298
Auto/Sml Truck | Natural Gas | Light | Carb/Mixer | 3-Way/EGR | PCV | >161K km | 299
Auto/Sml Truck | Natural Gas | Medium | Carb/Mixer | 3-Way/EGR | PCV | <79K km | 300
Auto/Sml Truck | Natural Gas | Medium | Carb/Mixer | 3-Way/EGR | PCV | 80-161K km | 301
Auto/Sml Truck | Natural Gas | Medium | Carb/Mixer | 3-Way/EGR | PCV | >161K km | 302
Auto/Sml Truck | Natural Gas | Heavy | Carb/Mixer | 3-Way/EGR | PCV | <79K km | 303
Auto/Sml Truck | Natural Gas | Heavy | Carb/Mixer | 3-Way/EGR | PCV | 80-161K km | 304
Auto/Sml Truck | Natural Gas | Heavy | Carb/Mixer | 3-Way/EGR | PCV | >161K km | 305
Auto/Sml Truck | Natural Gas | Light | FI | 3-Way | PCV | <79K km | 306
Auto/Sml Truck | Natural Gas | Light | FI | 3-Way | PCV | 80-161K km | 307
Auto/Sml Truck | Natural Gas | Light | FI | 3-Way | PCV | >161K km | 308
Auto/Sml Truck | Natural Gas | Medium | FI | 3-Way | PCV | <79K km | 309
Auto/Sml Truck | Natural Gas | Medium | FI | 3-Way | PCV | 80-161K km | 310
Auto/Sml Truck | Natural Gas | Medium | FI | 3-Way | PCV | >161K km | 311
Auto/Sml Truck | Natural Gas | Heavy | FI | 3-Way | PCV | <79K km | 312
Auto/Sml Truck | Natural Gas | Heavy | FI | 3-Way | PCV | 80-161K km | 313
Auto/Sml Truck | Natural Gas | Heavy | FI | 3-Way | PCV | >161K km | 314
Auto/Sml Truck | Natural Gas | Light | FI | 3-Way/EGR | PCV | <79K km | 315
Auto/Sml Truck | Natural Gas | Light | FI | 3-Way/EGR | PCV | 80-161K km | 316
Auto/Sml Truck | Natural Gas | Light | FI | 3-Way/EGR | PCV | >161K km | 317
Auto/Sml Truck | Natural Gas | Medium | FI | 3-Way/EGR | PCV | <79K km | 318
Auto/Sml Truck | Natural Gas | Medium | FI | 3-Way/EGR | PCV | 80-161K km | 319
Auto/Sml Truck | Natural Gas | Medium | FI | 3-Way/EGR | PCV | >161K km | 320
Auto/Sml Truck | Natural Gas | Heavy | FI | 3-Way/EGR | PCV | <79K km | 321
Auto/Sml Truck | Natural Gas | Heavy | FI | 3-Way/EGR | PCV | 80-161K km | 322
Auto/Sml Truck | Natural Gas | Heavy | FI | 3-Way/EGR | PCV | >161K km | 323
Auto/Sml Truck | Natural Gas | Light | FI | ULEV | PCV | <79K km | 324
Auto/Sml Truck | Natural Gas | Light | FI | ULEV | PCV | 80-161K km | 325
Auto/Sml Truck | Natural Gas | Light | FI | ULEV | PCV | >161K km | 326
Auto/Sml Truck | Natural Gas | Medium | FI | ULEV | PCV | <79K km | 327
Auto/Sml Truck | Natural Gas | Medium | FI | ULEV | PCV | 80-161K km | 328
Auto/Sml Truck | Natural Gas | Medium | FI | ULEV | PCV | >161K km | 329
Auto/Sml Truck | Natural Gas | Heavy | FI | ULEV | PCV | <79K km | 330
Auto/Sml Truck | Natural Gas | Heavy | FI | ULEV | PCV | 80-161K km | 331
Auto/Sml Truck | Natural Gas | Heavy | FI | ULEV | PCV | >161K km | 332
Auto/Sml Truck | Natural Gas | Light | FI | SULEV | PCV | <79K km | 333
Auto/Sml Truck | Natural Gas | Light | FI | SULEV | PCV | 80-161K km | 334
Auto/Sml Truck | Natural Gas | Light | FI | SULEV | PCV | >161K km | 335
Auto/Sml Truck | Natural Gas | Medium | FI | SULEV | PCV | <79K km | 336
Auto/Sml Truck | Natural Gas | Medium | FI | SULEV | PCV | 80-161K km | 337
Auto/Sml Truck | Natural Gas | Medium | FI | SULEV | PCV | >161K km | 338
Auto/Sml Truck | Natural Gas | Heavy | FI | SULEV | PCV | <79K km | 339
Auto/Sml Truck | Natural Gas | Heavy | FI | SULEV | PCV | 80-161K km | 340
Auto/Sml Truck | Natural Gas | Heavy | FI | SULEV | PCV | >161K km | 341
Auto/Sml Truck | Natural Gas | Light | FI | Hybrid | PCV | <79K km | 342
Auto/Sml Truck | Natural Gas | Light | FI | Hybrid | PCV | 80-161K km | 343
Auto/Sml Truck | Natural Gas | Light | FI | Hybrid | PCV | >161K km | 344
Auto/Sml Truck | Natural Gas | Medium | FI | Hybrid | PCV | <79K km | 345
Auto/Sml Truck | Natural Gas | Medium | FI | Hybrid | PCV | 80-161K km | 346
Auto/Sml Truck | Natural Gas | Medium | FI | Hybrid | PCV | >161K km | 347
Auto/Sml Truck | Natural Gas | Heavy | FI | Hybrid | PCV | <79K km | 348
Auto/Sml Truck | Natural Gas | Heavy | FI | Hybrid | PCV | 80-161K km | 349
Auto/Sml Truck | Natural Gas | Heavy | FI | Hybrid | PCV | >161K km | 350
Auto/Sml Truck | Prop Retro. | Light | Carb/Mixer | None | PCV | <79K km | 351
Auto/Sml Truck | Prop Retro. | Light | Carb/Mixer | None | PCV | 80-161K km | 352
Auto/Sml Truck | Prop Retro. | Light | Carb/Mixer | None | PCV | >161K km | 353
Auto/Sml Truck | Prop Retro. | Medium | Carb/Mixer | None | PCV | <79K km | 354
Auto/Sml Truck | Prop Retro. | Medium | Carb/Mixer | None | PCV | 80-161K km | 355
Auto/Sml Truck | Prop Retro. | Medium | Carb/Mixer | None | PCV | >161K km | 356
Auto/Sml Truck | Prop Retro. | Heavy | Carb/Mixer | None | PCV | <79K km | 357
Auto/Sml Truck | Prop Retro. | Heavy | Carb/Mixer | None | PCV | 80-161K km | 358
Auto/Sml Truck | Prop Retro. | Heavy | Carb/Mixer | None | PCV | >161K km | 359
Auto/Sml Truck | Prop Retro. | Light | Carb/Mixer | 2-Way | PCV | <79K km | 360
Auto/Sml Truck | Prop Retro. | Light | Carb/Mixer | 2-Way | PCV | 80-161K km | 361
Auto/Sml Truck | Prop Retro. | Light | Carb/Mixer | 2-Way | PCV | >161K km | 362
Auto/Sml Truck | Prop Retro. | Medium | Carb/Mixer | 2-Way | PCV | <79K km | 363
Auto/Sml Truck | Prop Retro. | Medium | Carb/Mixer | 2-Way | PCV | 80-161K km | 364
Auto/Sml Truck | Prop Retro. | Medium | Carb/Mixer | 2-Way | PCV | >161K km | 365
Auto/Sml Truck | Prop Retro. | Heavy | Carb/Mixer | 2-Way | PCV | <79K km | 366
Auto/Sml Truck | Prop Retro. | Heavy | Carb/Mixer | 2-Way | PCV | 80-161K km | 367
Auto/Sml Truck | Prop Retro. | Heavy | Carb/Mixer | 2-Way | PCV | >161K km | 368
Auto/Sml Truck | Prop Retro. | Light | Carb/Mixer | 2-Way/EGR | PCV | <79K km | 369
Auto/Sml Truck | Prop Retro. | Light | Carb/Mixer | 2-Way/EGR | PCV | 80-161K km | 370
Auto/Sml Truck | Prop Retro. | Light | Carb/Mixer | 2-Way/EGR | PCV | >161K km | 371
Auto/Sml Truck | Prop Retro. | Medium | Carb/Mixer | 2-Way/EGR | PCV | <79K km | 372
Auto/Sml Truck | Prop Retro. | Medium | Carb/Mixer | 2-Way/EGR | PCV | 80-161K km | 373
Auto/Sml Truck | Prop Retro. | Medium | Carb/Mixer | 2-Way/EGR | PCV | >161K km | 374
Auto/Sml Truck | Prop Retro. | Heavy | Carb/Mixer | 2-Way/EGR | PCV | <79K km | 375
Auto/Sml Truck | Prop Retro. | Heavy | Carb/Mixer | 2-Way/EGR | PCV | 80-161K km | 376
Auto/Sml Truck | Prop Retro. | Heavy | Carb/Mixer | 2-Way/EGR | PCV | >161K km | 377
Auto/Sml Truck | Prop Retro. | Light | Carb/Mixer | 3-Way | PCV | <79K km | 378
Auto/Sml Truck | Prop Retro. | Light | Carb/Mixer | 3-Way | PCV | 80-161K km | 379
Auto/Sml Truck | Prop Retro. | Light | Carb/Mixer | 3-Way | PCV | >161K km | 380
Auto/Sml Truck | Prop Retro. | Medium | Carb/Mixer | 3-Way | PCV | <79K km | 381
Auto/Sml Truck | Prop Retro. | Medium | Carb/Mixer | 3-Way | PCV | 80-161K km | 382
Auto/Sml Truck | Prop Retro. | Medium | Carb/Mixer | 3-Way | PCV | >161K km | 383
Auto/Sml Truck | Prop Retro. | Heavy | Carb/Mixer | 3-Way | PCV | <79K km | 384
Auto/Sml Truck | Prop Retro. | Heavy | Carb/Mixer | 3-Way | PCV | 80-161K km | 385
Auto/Sml Truck | Prop Retro. | Heavy | Carb/Mixer | 3-Way | PCV | >161K km | 386
Auto/Sml Truck | Prop Retro. | Light | Carb/Mixer | 3-Way/EGR | PCV | <79K km | 387
Auto/Sml Truck | Prop Retro. | Light | Carb/Mixer | 3-Way/EGR | PCV | 80-161K km | 388
Auto/Sml Truck | Prop Retro. | Light | Carb/Mixer | 3-Way/EGR | PCV | >161K km | 389
Auto/Sml Truck | Prop Retro. | Medium | Carb/Mixer | 3-Way/EGR | PCV | <79K km | 390
Auto/Sml Truck | Prop Retro. | Medium | Carb/Mixer | 3-Way/EGR | PCV | 80-161K km | 391
Auto/Sml Truck | Prop Retro. | Medium | Carb/Mixer | 3-Way/EGR | PCV | >161K km | 392
Auto/Sml Truck | Prop Retro. | Heavy | Carb/Mixer | 3-Way/EGR | PCV | <79K km | 393
Auto/Sml Truck | Prop Retro. | Heavy | Carb/Mixer | 3-Way/EGR | PCV | 80-161K km | 394
Auto/Sml Truck | Prop Retro. | Heavy | Carb/Mixer | 3-Way/EGR | PCV | >161K km | 395
Auto/Sml Truck | Propane | Light | Carb/Mixer | None | PCV | <79K km | 396
Auto/Sml Truck | Propane | Light | Carb/Mixer | None | PCV | 80-161K km | 397
Auto/Sml Truck | Propane | Light | Carb/Mixer | None | PCV | >161K km | 398
Auto/Sml Truck | Propane | Medium | Carb/Mixer | None | PCV | <79K km | 399
Auto/Sml Truck | Propane | Medium | Carb/Mixer | None | PCV | 80-161K km | 400
Auto/Sml Truck | Propane | Medium | Carb/Mixer | None | PCV | >161K km | 401
Auto/Sml Truck | Propane | Heavy | Carb/Mixer | None | PCV | <79K km | 402
Auto/Sml Truck | Propane | Heavy | Carb/Mixer | None | PCV | 80-161K km | 403
Auto/Sml Truck | Propane | Heavy | Carb/Mixer | None | PCV | >161K km | 404
Auto/Sml Truck | Propane | Light | Carb/Mixer | 2-Way | PCV | <79K km | 405
Auto/Sml Truck | Propane | Light | Carb/Mixer | 2-Way | PCV | 80-161K km | 406
Auto/Sml Truck | Propane | Light | Carb/Mixer | 2-Way | PCV | >161K km | 407
Auto/Sml Truck | Propane | Medium | Carb/Mixer | 2-Way | PCV | <79K km | 408
Auto/Sml Truck | Propane | Medium | Carb/Mixer | 2-Way | PCV | 80-161K km | 409
Auto/Sml Truck | Propane | Medium | Carb/Mixer | 2-Way | PCV | >161K km | 410
Auto/Sml Truck | Propane | Heavy | Carb/Mixer | 2-Way | PCV | <79K km | 411
Auto/Sml Truck | Propane | Heavy | Carb/Mixer | 2-Way | PCV | 80-161K km | 412
Auto/Sml Truck | Propane | Heavy | Carb/Mixer | 2-Way | PCV | >161K km | 413
Auto/Sml Truck | Propane | Light | Carb/Mixer | 2-Way/EGR | PCV | <79K km | 414
Auto/Sml Truck | Propane | Light | Carb/Mixer | 2-Way/EGR | PCV | 80-161K km | 415
Auto/Sml Truck | Propane | Light | Carb/Mixer | 2-Way/EGR | PCV | >161K km | 416
Auto/Sml Truck | Propane | Medium | Carb/Mixer | 2-Way/EGR | PCV | <79K km | 417
Auto/Sml Truck | Propane | Medium | Carb/Mixer | 2-Way/EGR | PCV | 80-161K km | 418
Auto/Sml Truck | Propane | Medium | Carb/Mixer | 2-Way/EGR | PCV | >161K km | 419
Auto/Sml Truck | Propane | Heavy | Carb/Mixer | 2-Way/EGR | PCV | <79K km | 420
Auto/Sml Truck | Propane | Heavy | Carb/Mixer | 2-Way/EGR | PCV | 80-161K km | 421
Auto/Sml Truck | Propane | Heavy | Carb/Mixer | 2-Way/EGR | PCV | >161K km | 422
Auto/Sml Truck | Propane | Light | Carb/Mixer | 3-Way | PCV | <79K km | 423
Auto/Sml Truck | Propane | Light | Carb/Mixer | 3-Way | PCV | 80-161K km | 424
Auto/Sml Truck | Propane | Light | Carb/Mixer | 3-Way | PCV | >161K km | 425
Auto/Sml Truck | Propane | Medium | Carb/Mixer | 3-Way | PCV | <79K km | 426
Auto/Sml Truck | Propane | Medium | Carb/Mixer | 3-Way | PCV | 80-161K km | 427
Auto/Sml Truck | Propane | Medium | Carb/Mixer | 3-Way | PCV | >161K km | 428
Auto/Sml Truck | Propane | Heavy | Carb/Mixer | 3-Way | PCV | <79K km | 429
Auto/Sml Truck | Propane | Heavy | Carb/Mixer | 3-Way | PCV | 80-161K km | 430
Auto/Sml Truck | Propane | Heavy | Carb/Mixer | 3-Way | PCV | >161K km | 431
Auto/Sml Truck | Propane | Light | Carb/Mixer | 3-Way/EGR | PCV | <79K km | 432
Auto/Sml Truck | Propane | Light | Carb/Mixer | 3-Way/EGR | PCV | 80-161K km | 433
Auto/Sml Truck | Propane | Light | Carb/Mixer | 3-Way/EGR | PCV | >161K km | 434
Auto/Sml Truck | Propane | Medium | Carb/Mixer | 3-Way/EGR | PCV | <79K km | 435
Auto/Sml Truck | Propane | Medium | Carb/Mixer | 3-Way/EGR | PCV | 80-161K km | 436
Auto/Sml Truck | Propane | Medium | Carb/Mixer | 3-Way/EGR | PCV | >161K km | 437
Auto/Sml Truck | Propane | Heavy | Carb/Mixer | 3-Way/EGR | PCV | <79K km | 438
Auto/Sml Truck | Propane | Heavy | Carb/Mixer | 3-Way/EGR | PCV | 80-161K km | 439
Auto/Sml Truck | Propane | Heavy | Carb/Mixer | 3-Way/EGR | PCV | >161K km | 440
Auto/Sml Truck | Propane | Light | FI | 3-Way | PCV | <79K km | 441
Auto/Sml Truck | Propane | Light | FI | 3-Way | PCV | 80-161K km | 442
Auto/Sml Truck | Propane | Light | FI | 3-Way | PCV | >161K km | 443
Auto/Sml Truck | Propane | Medium | FI | 3-Way | PCV | <79K km | 444
Auto/Sml Truck | Propane | Medium | FI | 3-Way | PCV | 80-161K km | 445
Auto/Sml Truck | Propane | Medium | FI | 3-Way | PCV | >161K km | 446
Auto/Sml Truck | Propane | Heavy | FI | 3-Way | PCV | <79K km | 447
Auto/Sml Truck | Propane | Heavy | FI | 3-Way | PCV | 80-161K km | 448
Auto/Sml Truck | Propane | Heavy | FI | 3-Way | PCV | >161K km | 449
Auto/Sml Truck | Propane | Light | FI | 3-Way/EGR | PCV | <79K km | 450
Auto/Sml Truck | Propane | Light | FI | 3-Way/EGR | PCV | 80-161K km | 451
Auto/Sml Truck | Propane | Light | FI | 3-Way/EGR | PCV | >161K km | 452
Auto/Sml Truck | Propane | Medium | FI | 3-Way/EGR | PCV | <79K km | 453
Auto/Sml Truck | Propane | Medium | FI | 3-Way/EGR | PCV | 80-161K km | 454
Auto/Sml Truck | Propane | Medium | FI | 3-Way/EGR | PCV | >161K km | 455
Auto/Sml Truck | Propane | Heavy | FI | 3-Way/EGR | PCV | <79K km | 456
Auto/Sml Truck | Propane | Heavy | FI | 3-Way/EGR | PCV | 80-161K km | 457
Auto/Sml Truck | Propane | Heavy | FI | 3-Way/EGR | PCV | >161K km | 458
Auto/Sml Truck | Propane | Light | FI | ULEV | PCV | <79K km | 459
Auto/Sml Truck | Propane | Light | FI | ULEV | PCV | 80-161K km | 460
Auto/Sml Truck | Propane | Light | FI | ULEV | PCV | >161K km | 461
Auto/Sml Truck | Propane | Medium | FI | ULEV | PCV | <79K km | 462
Auto/Sml Truck | Propane | Medium | FI | ULEV | PCV | 80-161K km | 463
Auto/Sml Truck | Propane | Medium | FI | ULEV | PCV | >161K km | 464
Auto/Sml Truck | Propane | Heavy | FI | ULEV | PCV | <79K km | 465
Auto/Sml Truck | Propane | Heavy | FI | ULEV | PCV | 80-161K km | 466
Auto/Sml Truck | Propane | Heavy | FI | ULEV | PCV | >161K km | 467
Auto/Sml Truck | Propane | Light | FI | SULEV | PCV | <79K km | 468
Auto/Sml Truck | Propane | Light | FI | SULEV | PCV | 80-161K km | 469
Auto/Sml Truck | Propane | Light | FI | SULEV | PCV | >161K km | 470
Auto/Sml Truck | Propane | Medium | FI | SULEV | PCV | <79K km | 471
Auto/Sml Truck | Propane | Medium | FI | SULEV | PCV | 80-161K km | 472
Auto/Sml Truck | Propane | Medium | FI | SULEV | PCV | >161K km | 473
Auto/Sml Truck | Propane | Heavy | FI | SULEV | PCV | <79K km | 474
Auto/Sml Truck | Propane | Heavy | FI | SULEV | PCV | 80-161K km | 475
Auto/Sml Truck | Propane | Heavy | FI | SULEV | PCV | >161K km | 476
Auto/Sml Truck | Propane | Light | FI | EuroI | PCV | <79K km | 477
Auto/Sml Truck | Propane | Light | FI | EuroI | PCV | 80-161K km | 478
Auto/Sml Truck | Propane | Light | FI | EuroI | PCV | >161K km | 479
Auto/Sml Truck | Propane | Medium | FI | EuroI | PCV | <79K km | 480
Auto/Sml Truck | Propane | Medium | FI | EuroI | PCV | 80-161K km | 481
Auto/Sml Truck | Propane | Medium | FI | EuroI | PCV | >161K km | 482
Auto/Sml Truck | Propane | Heavy | FI | EuroI | PCV | <79K km | 483
Auto/Sml Truck | Propane | Heavy | FI | EuroI | PCV | 80-161K km | 484
Auto/Sml Truck | Propane | Heavy | FI | EuroI | PCV | >161K km | 485
Auto/Sml Truck | Propane | Light | FI | EuroII | PCV | <79K km | 486
Auto/Sml Truck | Propane | Light | FI | EuroII | PCV | 80-161K km | 487
Auto/Sml Truck | Propane | Light | FI | EuroII | PCV | >161K km | 488
Auto/Sml Truck | Propane | Medium | FI | EuroII | PCV | <79K km | 489
Auto/Sml Truck | Propane | Medium | FI | EuroII | PCV | 80-161K km | 490
Auto/Sml Truck | Propane | Medium | FI | EuroII | PCV | >161K km | 491
Auto/Sml Truck | Propane | Heavy | FI | EuroII | PCV | <79K km | 492
Auto/Sml Truck | Propane | Heavy | FI | EuroII | PCV | 80-161K km | 493
Auto/Sml Truck | Propane | Heavy | FI | EuroII | PCV | >161K km | 494
Auto/Sml Truck | Propane | Light | FI | EuroIII | PCV | <79K km | 495
Auto/Sml Truck | Propane | Light | FI | EuroIII | PCV | 80-161K km | 496
Auto/Sml Truck | Propane | Light | FI | EuroIII | PCV | >161K km | 497
Auto/Sml Truck | Propane | Medium | FI | EuroIII | PCV | <79K km | 498
Auto/Sml Truck | Propane | Medium | FI | EuroIII | PCV | 80-161K km | 499
Auto/Sml Truck | Propane | Medium | FI | EuroIII | PCV | >161K km | 500
Auto/Sml Truck | Propane | Heavy | FI | EuroIII | PCV | <79K km | 501
Auto/Sml Truck | Propane | Heavy | FI | EuroIII | PCV | 80-161K km | 502
Auto/Sml Truck | Propane | Heavy | FI | EuroIII | PCV | >161K km | 503
Auto/Sml Truck | Propane | Light | FI | EuroIV | PCV | <79K km | 504
Auto/Sml Truck | Propane | Light | FI | EuroIV | PCV | 80-161K km | 505
Auto/Sml Truck | Propane | Light | FI | EuroIV | PCV | >161K km | 506
Auto/Sml Truck | Propane | Medium | FI | EuroIV | PCV | <79K km | 507
Auto/Sml Truck | Propane | Medium | FI | EuroIV | PCV | 80-161K km | 508
Auto/Sml Truck | Propane | Medium | FI | EuroIV | PCV | >161K km | 509
Auto/Sml Truck | Propane | Heavy | FI | EuroIV | PCV | <79K km | 510
Auto/Sml Truck | Propane | Heavy | FI | EuroIV | PCV | 80-161K km | 511
Auto/Sml Truck | Propane | Heavy | FI | EuroIV | PCV | >161K km | 512
Auto/Sml Truck | Propane | Light | FI | Hybrid | PCV | <79K km | 513
Auto/Sml Truck | Propane | Light | FI | Hybrid | PCV | 80-161K km | 514
Auto/Sml Truck | Propane | Light | FI | Hybrid | PCV | >161K km | 515
Auto/Sml Truck | Propane | Medium | FI | Hybrid | PCV | <79K km | 516
Auto/Sml Truck | Propane | Medium | FI | Hybrid | PCV | 80-161K km | 517
Auto/Sml Truck | Propane | Medium | FI | Hybrid | PCV | >161K km | 518
Auto/Sml Truck | Propane | Heavy | FI | Hybrid | PCV | <79K km | 519
Auto/Sml Truck | Propane | Heavy | FI | Hybrid | PCV | 80-161K km | 520
Auto/Sml Truck | Propane | Heavy | FI | Hybrid | PCV | >161K km | 521
Auto/Sml Truck | EthOH Retrofit | Light | Carb/Mixer | None | PCV | <79K km | 522
Auto/Sml Truck | EthOH Retrofit | Light | Carb/Mixer | None | PCV | 80-161K km | 523
Auto/Sml Truck | EthOH Retrofit | Light | Carb/Mixer | None | PCV | >161K km | 524
Auto/Sml Truck | EthOH Retrofit | Medium | Carb/Mixer | None | PCV | <79K km | 525
Auto/Sml Truck | EthOH Retrofit | Medium | Carb/Mixer | None | PCV | 80-161K km | 526
Auto/Sml Truck | EthOH Retrofit | Medium | Carb/Mixer | None | PCV | >161K km | 527
Auto/Sml Truck | EthOH Retrofit | Heavy | Carb/Mixer | None | PCV | <79K km | 528
Auto/Sml Truck | EthOH Retrofit | Heavy | Carb/Mixer | None | PCV | 80-161K km | 529
Auto/Sml Truck | EthOH Retrofit | Heavy | Carb/Mixer | None | PCV | >161K km | 530
Auto/Sml Truck | EthOH Retrofit | Light | Carb/Mixer | 2-Way | PCV | <79K km | 531
Auto/Sml Truck | EthOH Retrofit | Light | Carb/Mixer | 2-Way | PCV | 80-161K km | 532
Auto/Sml Truck | EthOH Retrofit | Light | Carb/Mixer | 2-Way | PCV | >161K km | 533
Auto/Sml Truck | EthOH Retrofit | Medium | Carb/Mixer | 2-Way | PCV | <79K km | 534
Auto/Sml Truck | EthOH Retrofit | Medium | Carb/Mixer | 2-Way | PCV | 80-161K km | 535
Auto/Sml Truck | EthOH Retrofit | Medium | Carb/Mixer | 2-Way | PCV | >161K km | 536
Auto/Sml Truck | EthOH Retrofit | Heavy | Carb/Mixer | 2-Way | PCV | <79K km | 537
Auto/Sml Truck | EthOH Retrofit | Heavy | Carb/Mixer | 2-Way | PCV | 80-161K km | 538
Auto/Sml Truck | EthOH Retrofit | Heavy | Carb/Mixer | 2-Way | PCV | >161K km | 539
Auto/Sml Truck | EthOH Retrofit | Light | Carb/Mixer | 2-Way/EGR | PCV | <79K km | 540
Auto/Sml Truck | EthOH Retrofit | Light | Carb/Mixer | 2-Way/EGR | PCV | 80-161K km | 541
Auto/Sml Truck | EthOH Retrofit | Light | Carb/Mixer | 2-Way/EGR | PCV | >161K km | 542
Auto/Sml Truck | EthOH Retrofit | Medium | Carb/Mixer | 2-Way/EGR | PCV | <79K km | 543
Auto/Sml Truck | EthOH Retrofit | Medium | Carb/Mixer | 2-Way/EGR | PCV | 80-161K km | 544
Auto/Sml Truck | EthOH Retrofit | Medium | Carb/Mixer | 2-Way/EGR | PCV | >161K km | 545
Auto/Sml Truck | EthOH Retrofit | Heavy | Carb/Mixer | 2-Way/EGR | PCV | <79K km | 546
Auto/Sml Truck | EthOH Retrofit | Heavy | Carb/Mixer | 2-Way/EGR | PCV | 80-161K km | 547
Auto/Sml Truck | EthOH Retrofit | Heavy | Carb/Mixer | 2-Way/EGR | PCV | >161K km | 548
Auto/Sml Truck | EthOH Retrofit | Light | Carb/Mixer | 3-Way | PCV | <79K km | 549
Auto/Sml Truck | EthOH Retrofit | Light | Carb/Mixer | 3-Way | PCV | 80-161K km | 550
Auto/Sml Truck | EthOH Retrofit | Light | Carb/Mixer | 3-Way | PCV | >161K km | 551
Auto/Sml Truck | EthOH Retrofit | Medium | Carb/Mixer | 3-Way | PCV | <79K km | 552
Auto/Sml Truck | EthOH Retrofit | Medium | Carb/Mixer | 3-Way | PCV | 80-161K km | 553
Auto/Sml Truck | EthOH Retrofit | Medium | Carb/Mixer | 3-Way | PCV | >161K km | 554
Auto/Sml Truck | EthOH Retrofit | Heavy | Carb/Mixer | 3-Way | PCV | <79K km | 555
Auto/Sml Truck | EthOH Retrofit | Heavy | Carb/Mixer | 3-Way | PCV | 80-161K km | 556
Auto/Sml Truck | EthOH Retrofit | Heavy | Carb/Mixer | 3-Way | PCV | >161K km | 557
Auto/Sml Truck | EthOH Retrofit | Light | Carb/Mixer | 3-Way/EGR | PCV | <79K km | 558
Auto/Sml Truck | EthOH Retrofit | Light | Carb/Mixer | 3-Way/EGR | PCV | 80-161K km | 559
Auto/Sml Truck | EthOH Retrofit | Light | Carb/Mixer | 3-Way/EGR | PCV | >161K km | 560
Auto/Sml Truck | EthOH Retrofit | Medium | Carb/Mixer | 3-Way/EGR | PCV | <79K km | 561
Auto/Sml Truck | EthOH Retrofit | Medium | Carb/Mixer | 3-Way/EGR | PCV | 80-161K km | 562
Auto/Sml Truck | EthOH Retrofit | Medium | Carb/Mixer | 3-Way/EGR | PCV | >161K km | 563
Auto/Sml Truck | EthOH Retrofit | Heavy | Carb/Mixer | 3-Way/EGR | PCV | <79K km | 564
Auto/Sml Truck | EthOH Retrofit | Heavy | Carb/Mixer | 3-Way/EGR | PCV | 80-161K km | 565
Auto/Sml Truck | EthOH Retrofit | Heavy | Carb/Mixer | 3-Way/EGR | PCV | >161K km | 566
Auto/Sml Truck | EthOH Retrofit | Light | Single-Pt FI | 2-Way | PCV | <79K km | 567
Auto/Sml Truck | EthOH Retrofit | Light | Single-Pt FI | 2-Way | PCV | 80-161K km | 568
Auto/Sml Truck | EthOH Retrofit | Light | Single-Pt FI | 2-Way | PCV | >161K km | 569
Auto/Sml Truck | EthOH Retrofit | Medium | Single-Pt FI | 2-Way | PCV | <79K km | 570
Auto/Sml Truck | EthOH Retrofit | Medium | Single-Pt FI | 2-Way | PCV | 80-161K km | 571
Auto/Sml Truck | EthOH Retrofit | Medium | Single-Pt FI | 2-Way | PCV | >161K km | 572
Auto/Sml Truck | EthOH Retrofit | Heavy | Single-Pt FI | 2-Way | PCV | <79K km | 573
Auto/Sml Truck | EthOH Retrofit | Heavy | Single-Pt FI | 2-Way | PCV | 80-161K km | 574
Auto/Sml Truck | EthOH Retrofit | Heavy | Single-Pt FI | 2-Way | PCV | >161K km | 575
Auto/Sml Truck | EthOH Retrofit | Light | Single-Pt FI | 2-Way/EGR | PCV | <79K km | 576
Auto/Sml Truck | EthOH Retrofit | Light | Single-Pt FI | 2-Way/EGR | PCV | 80-161K km | 577
Auto/Sml Truck | EthOH Retrofit | Light | Single-Pt FI | 2-Way/EGR | PCV | >161K km | 578
Auto/Sml Truck | EthOH Retrofit | Medium | Single-Pt FI | 2-Way/EGR | PCV | <79K km | 579
Auto/Sml Truck | EthOH Retrofit | Medium | Single-Pt FI | 2-Way/EGR | PCV | 80-161K km | 580
Auto/Sml Truck | EthOH Retrofit | Medium | Single-Pt FI | 2-Way/EGR | PCV | >161K km | 581
Auto/Sml Truck | EthOH Retrofit | Heavy | Single-Pt FI | 2-Way/EGR | PCV | <79K km | 582
Auto/Sml Truck | EthOH Retrofit | Heavy | Single-Pt FI | 2-Way/EGR | PCV | 80-161K km | 583
Auto/Sml Truck | EthOH Retrofit | Heavy | Single-Pt FI | 2-Way/EGR | PCV | >161K km | 584
Auto/Sml Truck | EthOH Retrofit | Light | Single-Pt FI | 3-Way | PCV | <79K km | 585
Auto/Sml Truck | EthOH Retrofit | Light | Single-Pt FI | 3-Way | PCV | 80-161K km | 586
Auto/Sml Truck | EthOH Retrofit | Light | Single-Pt FI | 3-Way | PCV | >161K km | 587
Auto/Sml Truck | EthOH Retrofit | Medium | Single-Pt FI | 3-Way | PCV | <79K km | 588
Auto/Sml Truck | EthOH Retrofit | Medium | Single-Pt FI | 3-Way | PCV | 80-161K km | 589
Auto/Sml Truck | EthOH Retrofit | Medium | Single-Pt FI | 3-Way | PCV | >161K km | 590
Auto/Sml Truck | EthOH Retrofit | Heavy | Single-Pt FI | 3-Way | PCV | <79K km | 591
Auto/Sml Truck | EthOH Retrofit | Heavy | Single-Pt FI | 3-Way | PCV | 80-161K km | 592
Auto/Sml Truck | EthOH Retrofit | Heavy | Single-Pt FI | 3-Way | PCV | >161K km | 593
Auto/Sml Truck | EthOH Retrofit | Light | Single-Pt FI | 3-Way/EGR | PCV | <79K km | 594
Auto/Sml Truck | EthOH Retrofit | Light | Single-Pt FI | 3-Way/EGR | PCV | 80-161K km | 595
Auto/Sml Truck | EthOH Retrofit | Light | Single-Pt FI | 3-Way/EGR | PCV | >161K km | 596
Auto/Sml Truck | EthOH Retrofit | Medium | Single-Pt FI | 3-Way/EGR | PCV | <79K km | 597
Auto/Sml Truck | EthOH Retrofit | Medium | Single-Pt FI | 3-Way/EGR | PCV | 80-161K km | 598
Auto/Sml Truck | EthOH Retrofit | Medium | Single-Pt FI | 3-Way/EGR | PCV | >161K km | 599
Auto/Sml Truck | EthOH Retrofit | Heavy | Single-Pt FI | 3-Way/EGR | PCV | <79K km | 600
Auto/Sml Truck | EthOH Retrofit | Heavy | Single-Pt FI | 3-Way/EGR | PCV | 80-161K km | 601
Auto/Sml Truck | EthOH Retrofit | Heavy | Single-Pt FI | 3-Way/EGR | PCV | >161K km | 602
Auto/Sml Truck | EthOH Retrofit | Light | Multi-Pt FI | 3-Way | PCV | <79K km | 603
Auto/Sml Truck | EthOH Retrofit | Light | Multi-Pt FI | 3-Way | PCV | 80-161K km | 604
Auto/Sml Truck | EthOH Retrofit | Light | Multi-Pt FI | 3-Way | PCV | >161K km | 605
Auto/Sml Truck | EthOH Retrofit | Medium | Multi-Pt FI | 3-Way | PCV | <79K km | 606
Auto/Sml Truck | EthOH Retrofit | Medium | Multi-Pt FI | 3-Way | PCV | 80-161K km | 607
Auto/Sml Truck | EthOH Retrofit | Medium | Multi-Pt FI | 3-Way | PCV | >161K km | 608
Auto/Sml Truck | EthOH Retrofit | Heavy | Multi-Pt FI | 3-Way | PCV | <79K km | 609
Auto/Sml Truck | EthOH Retrofit | Heavy | Multi-Pt FI | 3-Way | PCV | 80-161K km | 610
Auto/Sml Truck | EthOH Retrofit | Heavy | Multi-Pt FI | 3-Way | PCV | >161K km | 611
Auto/Sml Truck | EthOH Retrofit | Light | Multi-Pt FI | 3-Way/EGR | PCV | <79K km | 612
Auto/Sml Truck | EthOH Retrofit | Light | Multi-Pt FI | 3-Way/EGR | PCV | 80-161K km | 613
Auto/Sml Truck | EthOH Retrofit | Light | Multi-Pt FI | 3-Way/EGR | PCV | >161K km | 614
Auto/Sml Truck | EthOH Retrofit | Medium | Multi-Pt FI | 3-Way/EGR | PCV | <79K km | 615
Auto/Sml Truck | EthOH Retrofit | Medium | Multi-Pt FI | 3-Way/EGR | PCV | 80-161K km | 616
Auto/Sml Truck | EthOH Retrofit | Medium | Multi-Pt FI | 3-Way/EGR | PCV | >161K km | 617
Auto/Sml Truck | EthOH Retrofit | Heavy | Multi-Pt FI | 3-Way/EGR | PCV | <79K km | 618
Auto/Sml Truck | EthOH Retrofit | Heavy | Multi-Pt FI | 3-Way/EGR | PCV | 80-161K km | 619
Auto/Sml Truck | EthOH Retrofit | Heavy | Multi-Pt FI | 3-Way/EGR | PCV | >161K km | 620
Auto/Sml Truck | EthOH Retrofit | Light | Multi-Pt FI | 3-Way/EGR | PCV/Tank | <79K km | 621
Auto/Sml Truck | EthOH Retrofit | Light | Multi-Pt FI | 3-Way/EGR | PCV/Tank | 80-161K km | 622
Auto/Sml Truck | EthOH Retrofit | Light | Multi-Pt FI | 3-Way/EGR | PCV/Tank | >161K km | 623
Auto/Sml Truck | EthOH Retrofit | Medium | Multi-Pt FI | 3-Way/EGR | PCV/Tank | <79K km | 624
Auto/Sml Truck | EthOH Retrofit | Medium | Multi-Pt FI | 3-Way/EGR | PCV/Tank | 80-161K km | 625
Auto/Sml Truck | EthOH Retrofit | Medium | Multi-Pt FI | 3-Way/EGR | PCV/Tank | >161K km | 626
Auto/Sml Truck | EthOH Retrofit | Heavy | Multi-Pt FI | 3-Way/EGR | PCV/Tank | <79K km | 627
Auto/Sml Truck | EthOH Retrofit | Heavy | Multi-Pt FI | 3-Way/EGR | PCV/Tank | 80-161K km | 628
Auto/Sml Truck | EthOH Retrofit | Heavy | Multi-Pt FI | 3-Way/EGR | PCV/Tank | >161K km | 629
Auto/Sml Truck | OEM Ethanol | Light | Carburetor | None | PCV | <79K km | 630
Auto/Sml Truck | OEM Ethanol | Light | Carburetor | None | PCV | 80-161K km | 631
Auto/Sml Truck | OEM Ethanol | Light | Carburetor | None | PCV | >161K km | 632
Auto/Sml Truck | OEM Ethanol | Medium | Carburetor | None | PCV | <79K km | 633
Auto/Sml Truck | OEM Ethanol | Medium | Carburetor | None | PCV | 80-161K km | 634
Auto/Sml Truck | OEM Ethanol | Medium | Carburetor | None | PCV | >161K km | 635
Auto/Sml Truck | OEM Ethanol | Heavy | Carburetor | None | PCV | <79K km | 636
Auto/Sml Truck | OEM Ethanol | Heavy | Carburetor | None | PCV | 80-161K km | 637
Auto/Sml Truck | OEM Ethanol | Heavy | Carburetor | None | PCV | >161K km | 638
Auto/Sml Truck | OEM Ethanol | Light | Carburetor | 2-Way | PCV | <79K km | 639
Auto/Sml Truck | OEM Ethanol | Light | Carburetor | 2-Way | PCV | 80-161K km | 640
Auto/Sml Truck | OEM Ethanol | Light | Carburetor | 2-Way | PCV | >161K km | 641
Auto/Sml Truck | OEM Ethanol | Medium | Carburetor | 2-Way | PCV | <79K km | 642
Auto/Sml Truck | OEM Ethanol | Medium | Carburetor | 2-Way | PCV | 80-161K km | 643
Auto/Sml Truck | OEM Ethanol | Medium | Carburetor | 2-Way | PCV | >161K km | 644
Auto/Sml Truck | OEM Ethanol | Heavy | Carburetor | 2-Way | PCV | <79K km | 645
Auto/Sml Truck | OEM Ethanol | Heavy | Carburetor | 2-Way | PCV | 80-161K km | 646
Auto/Sml Truck | OEM Ethanol | Heavy | Carburetor | 2-Way | PCV | >161K km | 647
Auto/Sml Truck | OEM Ethanol | Light | Carburetor | 2-Way/EGR | PCV | <79K km | 648
Auto/Sml Truck | OEM Ethanol | Light | Carburetor | 2-Way/EGR | PCV | 80-161K km | 649
Auto/Sml Truck | OEM Ethanol | Light | Carburetor | 2-Way/EGR | PCV | >161K km | 650
Auto/Sml Truck | OEM Ethanol | Medium | Carburetor | 2-Way/EGR | PCV | <79K km | 651
Auto/Sml Truck | OEM Ethanol | Medium | Carburetor | 2-Way/EGR | PCV | 80-161K km | 652
Auto/Sml Truck | OEM Ethanol | Medium | Carburetor | 2-Way/EGR | PCV | >161K km | 653
Auto/Sml Truck | OEM Ethanol | Heavy | Carburetor | 2-Way/EGR | PCV | <79K km | 654
Auto/Sml Truck | OEM Ethanol | Heavy | Carburetor | 2-Way/EGR | PCV | 80-161K km | 655
Auto/Sml Truck | OEM Ethanol | Heavy | Carburetor | 2-Way/EGR | PCV | >161K km | 656
Auto/Sml Truck | OEM Ethanol | Light | Carburetor | 3-Way | PCV | <79K km | 657
Auto/Sml Truck | OEM Ethanol | Light | Carburetor | 3-Way | PCV | 80-161K km | 658
Auto/Sml Truck | OEM Ethanol | Light | Carburetor | 3-Way | PCV | >161K km | 659
Auto/Sml Truck | OEM Ethanol | Medium | Carburetor | 3-Way | PCV | <79K km | 660
Auto/Sml Truck | OEM Ethanol | Medium | Carburetor | 3-Way | PCV | 80-161K km | 661
Auto/Sml Truck | OEM Ethanol | Medium | Carburetor | 3-Way | PCV | >161K km | 662
Auto/Sml Truck | OEM Ethanol | Heavy | Carburetor | 3-Way | PCV | <79K km | 663
Auto/Sml Truck | OEM Ethanol | Heavy | Carburetor | 3-Way | PCV | 80-161K km | 664
Auto/Sml Truck | OEM Ethanol | Heavy | Carburetor | 3-Way | PCV | >161K km | 665
Auto/Sml Truck | OEM Ethanol | Light | Carburetor | 3-Way/EGR | PCV | <79K km | 666
Auto/Sml Truck | OEM Ethanol | Light | Carburetor | 3-Way/EGR | PCV | 80-161K km | 667
Auto/Sml Truck | OEM Ethanol | Light | Carburetor | 3-Way/EGR | PCV | >161K km | 668
Auto/Sml Truck | OEM Ethanol | Medium | Carburetor | 3-Way/EGR | PCV | <79K km | 669
Auto/Sml Truck | OEM Ethanol | Medium | Carburetor | 3-Way/EGR | PCV | 80-161K km | 670
Auto/Sml Truck | OEM Ethanol | Medium | Carburetor | 3-Way/EGR | PCV | >161K km | 671
Auto/Sml Truck | OEM Ethanol | Heavy | Carburetor | 3-Way/EGR | PCV | <79K km | 672
Auto/Sml Truck | OEM Ethanol | Heavy | Carburetor | 3-Way/EGR | PCV | 80-161K km | 673
Auto/Sml Truck | OEM Ethanol | Heavy | Carburetor | 3-Way/EGR | PCV | >161K km | 674
Auto/Sml Truck | OEM Ethanol | Light | FI | 3-Way | PCV | <79K km | 675
Auto/Sml Truck | OEM Ethanol | Light | FI | 3-Way | PCV | 80-161K km | 676
Auto/Sml Truck | OEM Ethanol | Light | FI | 3-Way | PCV | >161K km | 677
Auto/Sml Truck | OEM Ethanol | Medium | FI | 3-Way | PCV | <79K km | 678
Auto/Sml Truck | OEM Ethanol | Medium | FI | 3-Way | PCV | 80-161K km | 679
Auto/Sml Truck | OEM Ethanol | Medium | FI | 3-Way | PCV | >161K km | 680
Auto/Sml Truck | OEM Ethanol | Heavy | FI | 3-Way | PCV | <79K km | 681
Auto/Sml Truck | OEM Ethanol | Heavy | FI | 3-Way | PCV | 80-161K km | 682
Auto/Sml Truck | OEM Ethanol | Heavy | FI | 3-Way | PCV | >161K km | 683
Auto/Sml Truck | OEM Ethanol | Light | FI | 3-Way/EGR | PCV | <79K km | 684
Auto/Sml Truck | OEM Ethanol | Light | FI | 3-Way/EGR | PCV | 80-161K km | 685
Auto/Sml Truck | OEM Ethanol | Light | FI | 3-Way/EGR | PCV | >161K km | 686
Auto/Sml Truck | OEM Ethanol | Medium | FI | 3-Way/EGR | PCV | <79K km | 687
Auto/Sml Truck | OEM Ethanol | Medium | FI | 3-Way/EGR | PCV | 80-161K km | 688
Auto/Sml Truck | OEM Ethanol | Medium | FI | 3-Way/EGR | PCV | >161K km | 689
Auto/Sml Truck | OEM Ethanol | Heavy | FI | 3-Way/EGR | PCV | <79K km | 690
Auto/Sml Truck | OEM Ethanol | Heavy | FI | 3-Way/EGR | PCV | 80-161K km | 691
Auto/Sml Truck | OEM Ethanol | Heavy | FI | 3-Way/EGR | PCV | >161K km | 692
Auto/Sml Truck | OEM Ethanol | Light | FI | 3-Way/EGR | PCV/Tank | <79K km | 693
Auto/Sml Truck | OEM Ethanol | Light | FI | 3-Way/EGR | PCV/Tank | 80-161K km | 694
Auto/Sml Truck | OEM Ethanol | Light | FI | 3-Way/EGR | PCV/Tank | >161K km | 695
Auto/Sml Truck | OEM Ethanol | Medium | FI | 3-Way/EGR | PCV/Tank | <79K km | 696
Auto/Sml Truck | OEM Ethanol | Medium | FI | 3-Way/EGR | PCV/Tank | 80-161K km | 697
Auto/Sml Truck | OEM Ethanol | Medium | FI | 3-Way/EGR | PCV/Tank | >161K km | 698
Auto/Sml Truck | OEM Ethanol | Heavy | FI | 3-Way/EGR | PCV/Tank | <79K km | 699
Auto/Sml Truck | OEM Ethanol | Heavy | FI | 3-Way/EGR | PCV/Tank | 80-161K km | 700
Auto/Sml Truck | OEM Ethanol | Heavy | FI | 3-Way/EGR | PCV/Tank | >161K km | 701
Auto/Sml Truck | OEM Ethanol | Light | FI | LEV | PCV/Tank | <79K km | 702
Auto/Sml Truck | OEM Ethanol | Light | FI | LEV | PCV/Tank | 80-161K km | 703
Auto/Sml Truck | OEM Ethanol | Light | FI | LEV | PCV/Tank | >161K km | 704
Auto/Sml Truck | OEM Ethanol | Medium | FI | LEV | PCV/Tank | <79K km | 705
Auto/Sml Truck | OEM Ethanol | Medium | FI | LEV | PCV/Tank | 80-161K km | 706
Auto/Sml Truck | OEM Ethanol | Medium | FI | LEV | PCV/Tank | >161K km | 707
Auto/Sml Truck | OEM Ethanol | Heavy | FI | LEV | PCV/Tank | <79K km | 708
Auto/Sml Truck | OEM Ethanol | Heavy | FI | LEV | PCV/Tank | 80-161K km | 709
Auto/Sml Truck | OEM Ethanol | Heavy | FI | LEV | PCV/Tank | >161K km | 710
Auto/Sml Truck | OEM Ethanol | Light | FI | ULEV | PCV/Tank | <79K km | 711
Auto/Sml Truck | OEM Ethanol | Light | FI | ULEV | PCV/Tank | 80-161K km | 712
Auto/Sml Truck | OEM Ethanol | Light | FI | ULEV | PCV/Tank | >161K km | 713
Auto/Sml Truck | OEM Ethanol | Medium | FI | ULEV | PCV/Tank | <79K km | 714
Auto/Sml Truck | OEM Ethanol | Medium | FI | ULEV | PCV/Tank | 80-161K km | 715
Auto/Sml Truck | OEM Ethanol | Medium | FI | ULEV | PCV/Tank | >161K km | 716
Auto/Sml Truck | OEM Ethanol | Heavy | FI | ULEV | PCV/Tank | <79K km | 717
Auto/Sml Truck | OEM Ethanol | Heavy | FI | ULEV | PCV/Tank | 80-161K km | 718
Auto/Sml Truck | OEM Ethanol | Heavy | FI | ULEV | PCV/Tank | >161K km | 719
Auto/Sml Truck | OEM Ethanol | Light | FI | SULEV | PCV/Tank | <79K km | 720
Auto/Sml Truck | OEM Ethanol | Light | FI | SULEV | PCV/Tank | 80-161K km | 721
Auto/Sml Truck | OEM Ethanol | Light | FI | SULEV | PCV/Tank | >161K km | 722
Auto/Sml Truck | OEM Ethanol | Medium | FI | SULEV | PCV/Tank | <79K km | 723
Auto/Sml Truck | OEM Ethanol | Medium | FI | SULEV | PCV/Tank | 80-161K km | 724
Auto/Sml Truck | OEM Ethanol | Medium | FI | SULEV | PCV/Tank | >161K km | 725
Auto/Sml Truck | OEM Ethanol | Heavy | FI | SULEV | PCV/Tank | <79K km | 726
Auto/Sml Truck | OEM Ethanol | Heavy | FI | SULEV | PCV/Tank | 80-161K km | 727
Auto/Sml Truck | OEM Ethanol | Heavy | FI | SULEV | PCV/Tank | >161K km | 728
Auto/Sml Truck | OEM Ethanol | Light | FI | Hybrid | PCV/Tank | <79K km | 729
Auto/Sml Truck | OEM Ethanol | Light | FI | Hybrid | PCV/Tank | 80-161K km | 730
Auto/Sml Truck | OEM Ethanol | Light | FI | Hybrid | PCV/Tank | >161K km | 731
Auto/Sml Truck | OEM Ethanol | Medium | FI | Hybrid | PCV/Tank | <79K km | 732
Auto/Sml Truck | OEM Ethanol | Medium | FI | Hybrid | PCV/Tank | 80-161K km | 733
Auto/Sml Truck | OEM Ethanol | Medium | FI | Hybrid | PCV/Tank | >161K km | 734
Auto/Sml Truck | OEM Ethanol | Heavy | FI | Hybrid | PCV/Tank | <79K km | 735
Auto/Sml Truck | OEM Ethanol | Heavy | FI | Hybrid | PCV/Tank | 80-161K km | 736
Auto/Sml Truck | OEM Ethanol | Heavy | FI | Hybrid | PCV/Tank | >161K km | 737
Auto/Sml Truck | Diesel | Light | Pre-Chamber Inject. | None | None | <79K km | 738
Auto/Sml Truck | Diesel | Light | Pre-Chamber Inject. | None | None | 80-161K km | 739
Auto/Sml Truck | Diesel | Light | Pre-Chamber Inject. | None | None | >161K km | 740
Auto/Sml Truck | Diesel | Medium | Pre-Chamber Inject. | None | None | <79K km | 741
Auto/Sml Truck | Diesel | Medium | Pre-Chamber Inject. | None | None | 80-161K km | 742
Auto/Sml Truck | Diesel | Medium | Pre-Chamber Inject. | None | None | >161K km | 743
Auto/Sml Truck | Diesel | Heavy | Pre-Chamber Inject. | None | None | <79K km | 744
Auto/Sml Truck | Diesel | Heavy | Pre-Chamber Inject. | None | None | 80-161K km | 745
Auto/Sml Truck | Diesel | Heavy | Pre-Chamber Inject. | None | None | >161K km | 746
Auto/Sml Truck | Diesel | Light | Pre-Chamber Inject. | Improved | None | <79K km | 747
Auto/Sml Truck | Diesel | Light | Pre-Chamber Inject. | Improved | None | 80-161K km | 748
Auto/Sml Truck | Diesel | Light | Pre-Chamber Inject. | Improved | None | >161K km | 749
Auto/Sml Truck | Diesel | Medium | Pre-Chamber Inject. | Improved | None | <79K km | 750
Auto/Sml Truck | Diesel | Medium | Pre-Chamber Inject. | Improved | None | 80-161K km | 751
Auto/Sml Truck | Diesel | Medium | Pre-Chamber Inject. | Improved | None | >161K km | 752
Auto/Sml Truck | Diesel | Heavy | Pre-Chamber Inject. | Improved | None | <79K km | 753
Auto/Sml Truck | Diesel | Heavy | Pre-Chamber Inject. | Improved | None | 80-161K km | 754
Auto/Sml Truck | Diesel | Heavy | Pre-Chamber Inject. | Improved | None | >161K km | 755
Auto/Sml Truck | Diesel | Light | Direct Injection | EGR+Improv | None | <79K km | 756
Auto/Sml Truck | Diesel | Light | Direct Injection | EGR+Improv | None | 80-161K km | 757
Auto/Sml Truck | Diesel | Light | Direct Injection | EGR+Improv | None | >161K km | 758
Auto/Sml Truck | Diesel | Medium | Direct Injection | EGR+Improv | None | <79K km | 759
Auto/Sml Truck | Diesel | Medium | Direct Injection | EGR+Improv | None | 80-161K km | 760
Auto/Sml Truck | Diesel | Medium | Direct Injection | EGR+Improv | None | >161K km | 761
Auto/Sml Truck | Diesel | Heavy | Direct Injection | EGR+Improv | None | <79K km | 762
Auto/Sml Truck | Diesel | Heavy | Direct Injection | EGR+Improv | None | 80-161K km | 763
Auto/Sml Truck | Diesel | Heavy | Direct Injection | EGR+Improv | None | >161K km | 764
Auto/Sml Truck | Diesel | Light | FI | Particulate | None | <79K km | 765
Auto/Sml Truck | Diesel | Light | FI | Particulate | None | 80-161K km | 766
Auto/Sml Truck | Diesel | Light | FI | Particulate | None | >161K km | 767
Auto/Sml Truck | Diesel | Medium | FI | Particulate | None | <79K km | 768
Auto/Sml Truck | Diesel | Medium | FI | Particulate | None | 80-161K km | 769
Auto/Sml Truck | Diesel | Medium | FI | Particulate | None | >161K km | 770
Auto/Sml Truck | Diesel | Heavy | FI | Particulate | None | <79K km | 771
Auto/Sml Truck | Diesel | Heavy | FI | Particulate | None | 80-161K km | 772
Auto/Sml Truck | Diesel | Heavy | FI | Particulate | None | >161K km | 773
Auto/Sml Truck | Diesel | Light | FI | Particulate/NOx | None | <79K km | 774
Auto/Sml Truck | Diesel | Light | FI | Particulate/NOx | None | 80-161K km | 775
Auto/Sml Truck | Diesel | Light | FI | Particulate/NOx | None | >161K km | 776
Auto/Sml Truck | Diesel | Medium | FI | Particulate/NOx | None | <79K km | 777
Auto/Sml Truck | Diesel | Medium | FI | Particulate/NOx | None | 80-161K km | 778
Auto/Sml Truck | Diesel | Medium | FI | Particulate/NOx | None | >161K km | 779
Auto/Sml Truck | Diesel | Heavy | FI | Particulate/NOx | None | <79K km | 780
Auto/Sml Truck | Diesel | Heavy | FI | Particulate/NOx | None | 80-161K km | 781
Auto/Sml Truck | Diesel | Heavy | FI | Particulate/NOx | None | >161K km | 782
Auto/Sml Truck | Diesel | Light | FI | EuroI | None | <79K km | 783
Auto/Sml Truck | Diesel | Light | FI | EuroI | None | 80-161K km | 784
Auto/Sml Truck | Diesel | Light | FI | EuroI | None | >161K km | 785
Auto/Sml Truck | Diesel | Medium | FI | EuroI | None | <79K km | 786
Auto/Sml Truck | Diesel | Medium | FI | EuroI | None | 80-161K km | 787
Auto/Sml Truck | Diesel | Medium | FI | EuroI | None | >161K km | 788
Auto/Sml Truck | Diesel | Heavy | FI | EuroI | None | <79K km | 789
Auto/Sml Truck | Diesel | Heavy | FI | EuroI | None | 80-161K km | 790
Auto/Sml Truck | Diesel | Heavy | FI | EuroI | None | >161K km | 791
Auto/Sml Truck | Diesel | Light | FI | EuroII | None | <79K km | 792
Auto/Sml Truck | Diesel | Light | FI | EuroII | None | 80-161K km | 793
Auto/Sml Truck | Diesel | Light | FI | EuroII | None | >161K km | 794
Auto/Sml Truck | Diesel | Medium | FI | EuroII | None | <79K km | 795
Auto/Sml Truck | Diesel | Medium | FI | EuroII | None | 80-161K km | 796
Auto/Sml Truck | Diesel | Medium | FI | EuroII | None | >161K km | 797
Auto/Sml Truck | Diesel | Heavy | FI | EuroII | None | <79K km | 798
Auto/Sml Truck | Diesel | Heavy | FI | EuroII | None | 80-161K km | 799
Auto/Sml Truck | Diesel | Heavy | FI | EuroII | None | >161K km | 800
Auto/Sml Truck | Diesel | Light | FI | EuroIII | None | <79K km | 801
Auto/Sml Truck | Diesel | Light | FI | EuroIII | None | 80-161K km | 802
Auto/Sml Truck | Diesel | Light | FI | EuroIII | None | >161K km | 803
Auto/Sml Truck | Diesel | Medium | FI | EuroIII | None | <79K km | 804
Auto/Sml Truck | Diesel | Medium | FI | EuroIII | None | 80-161K km | 805
Auto/Sml Truck | Diesel | Medium | FI | EuroIII | None | >161K km | 806
Auto/Sml Truck | Diesel | Heavy | FI | EuroIII | None | <79K km | 807
Auto/Sml Truck | Diesel | Heavy | FI | EuroIII | None | 80-161K km | 808
Auto/Sml Truck | Diesel | Heavy | FI | EuroIII | None | >161K km | 809
Auto/Sml Truck | Diesel | Light | FI | EuroIV | None | <79K km | 810
Auto/Sml Truck | Diesel | Light | FI | EuroIV | None | 80-161K km | 811
Auto/Sml Truck | Diesel | Light | FI | EuroIV | None | >161K km | 812
Auto/Sml Truck | Diesel | Medium | FI | EuroIV | None | <79K km | 813
Auto/Sml Truck | Diesel | Medium | FI | EuroIV | None | 80-161K km | 814
Auto/Sml Truck | Diesel | Medium | FI | EuroIV | None | >161K km | 815
Auto/Sml Truck | Diesel | Heavy | FI | EuroIV | None | <79K km | 816
Auto/Sml Truck | Diesel | Heavy | FI | EuroIV | None | 80-161K km | 817
Auto/Sml Truck | Diesel | Heavy | FI | EuroIV | None | >161K km | 818
Auto/Sml Truck | Diesel | Light | FI | Hybrid | None | <79K km | 819
Auto/Sml Truck | Diesel | Light | FI | Hybrid | None | 80-161K km | 820
Auto/Sml Truck | Diesel | Light | FI | Hybrid | None | >161K km | 821
Auto/Sml Truck | Diesel | Medium | FI | Hybrid | None | <79K km | 822
Auto/Sml Truck | Diesel | Medium | FI | Hybrid | None | 80-161K km | 823
Auto/Sml Truck | Diesel | Medium | FI | Hybrid | None | >161K km | 824
Auto/Sml Truck | Diesel | Heavy | FI | Hybrid | None | <79K km | 825
Auto/Sml Truck | Diesel | Heavy | FI | Hybrid | None | 80-161K km | 826
Auto/Sml Truck | Diesel | Heavy | FI | Hybrid | None | >161K km | 827
Truck/Bus | Petrol | Light | Carburetor | None | PCV | <79K km | 828
Truck/Bus | Petrol | Light | Carburetor | None | PCV | 80-161K km | 829
Truck/Bus | Petrol | Light | Carburetor | None | PCV | >161K km | 830
Truck/Bus | Petrol | Medium | Carburetor | None | PCV | <79K km | 831
Truck/Bus | Petrol | Medium | Carburetor | None | PCV | 80-161K km | 832
Truck/Bus | Petrol | Medium | Carburetor | None | PCV | >161K km | 833
Truck/Bus | Petrol | Heavy | Carburetor | None | PCV | <79K km | 834
Truck/Bus | Petrol | Heavy | Carburetor | None | PCV | 80-161K km | 835
Truck/Bus | Petrol | Heavy | Carburetor | None | PCV | >161K km | 836
Truck/Bus | Petrol | Light | Carburetor | 2-Way | PCV | <79K km | 837
Truck/Bus | Petrol | Light | Carburetor | 2-Way | PCV | 80-161K km | 838
Truck/Bus | Petrol | Light | Carburetor | 2-Way | PCV | >161K km | 839
Truck/Bus | Petrol | Medium | Carburetor | 2-Way | PCV | <79K km | 840
Truck/Bus | Petrol | Medium | Carburetor | 2-Way | PCV | 80-161K km | 841
Truck/Bus | Petrol | Medium | Carburetor | 2-Way | PCV | >161K km | 842
Truck/Bus | Petrol | Heavy | Carburetor | 2-Way | PCV | <79K km | 843
Truck/Bus | Petrol | Heavy | Carburetor | 2-Way | PCV | 80-161K km | 844
Truck/Bus | Petrol | Heavy | Carburetor | 2-Way | PCV | >161K km | 845
Truck/Bus | Petrol | Light | Carburetor | 2-Way/EGR | PCV | <79K km | 846
Truck/Bus | Petrol | Light | Carburetor | 2-Way/EGR | PCV | 80-161K km | 847
Truck/Bus | Petrol | Light | Carburetor | 2-Way/EGR | PCV | >161K km | 848
Truck/Bus | Petrol | Medium | Carburetor | 2-Way/EGR | PCV | <79K km | 849
Truck/Bus | Petrol | Medium | Carburetor | 2-Way/EGR | PCV | 80-161K km | 850
Truck/Bus | Petrol | Medium | Carburetor | 2-Way/EGR | PCV | >161K km | 851
Truck/Bus | Petrol | Heavy | Carburetor | 2-Way/EGR | PCV | <79K km | 852
Truck/Bus | Petrol | Heavy | Carburetor | 2-Way/EGR | PCV | 80-161K km | 853
Truck/Bus | Petrol | Heavy | Carburetor | 2-Way/EGR | PCV | >161K km | 854
Truck/Bus | Petrol | Light | Carburetor | 3-Way | PCV | <79K km | 855
Truck/Bus | Petrol | Light | Carburetor | 3-Way | PCV | 80-161K km | 856
Truck/Bus | Petrol | Light | Carburetor | 3-Way | PCV | >161K km | 857
Truck/Bus | Petrol | Medium | Carburetor | 3-Way | PCV | <79K km | 858
Truck/Bus | Petrol | Medium | Carburetor | 3-Way | PCV | 80-161K km | 859
Truck/Bus | Petrol | Medium | Carburetor | 3-Way | PCV | >161K km | 860
Truck/Bus | Petrol | Heavy | Carburetor | 3-Way | PCV | <79K km | 861
Truck/Bus | Petrol | Heavy | Carburetor | 3-Way | PCV | 80-161K km | 862
Truck/Bus | Petrol | Heavy | Carburetor | 3-Way | PCV | >161K km | 863
Truck/Bus | Petrol | Light | Carburetor | 3-Way/EGR | PCV | <79K km | 864
Truck/Bus | Petrol | Light | Carburetor | 3-Way/EGR | PCV | 80-161K km | 865
Truck/Bus | Petrol | Light | Carburetor | 3-Way/EGR | PCV | >161K km | 866
Truck/Bus | Petrol | Medium | Carburetor | 3-Way/EGR | PCV | <79K km | 867
Truck/Bus | Petrol | Medium | Carburetor | 3-Way/EGR | PCV | 80-161K km | 868
Truck/Bus | Petrol | Medium | Carburetor | 3-Way/EGR | PCV | >161K km | 869
Truck/Bus | Petrol | Heavy | Carburetor | 3-Way/EGR | PCV | <79K km | 870
Truck/Bus | Petrol | Heavy | Carburetor | 3-Way/EGR | PCV | 80-161K km | 871
Truck/Bus | Petrol | Heavy | Carburetor | 3-Way/EGR | PCV | >161K km | 872
Truck/Bus | Petrol | Light | FI | none | PCV | <79K km | 873
Truck/Bus | Petrol | Light | FI | none | PCV | 80-161K km | 874
Truck/Bus | Petrol | Light | FI | none | PCV | >161K km | 875
Truck/Bus | Petrol | Medium | FI | none | PCV | <79K km | 876
Truck/Bus | Petrol | Medium | FI | none | PCV | 80-161K km | 877
Truck/Bus | Petrol | Medium | FI | none | PCV | >161K km | 878
Truck/Bus | Petrol | Heavy | FI | none | PCV | <79K km | 879
Truck/Bus | Petrol | Heavy | FI | none | PCV | 80-161K km | 880
Truck/Bus | Petrol | Heavy | FI | none | PCV | >161K km | 881
Truck/Bus | Petrol | Light | FI | 2-Way | PCV | <79K km | 882
Truck/Bus | Petrol | Light | FI | 2-Way | PCV | 80-161K km | 883
Truck/Bus | Petrol | Light | FI | 2-Way | PCV | >161K km | 884
Truck/Bus | Petrol | Medium | FI | 2-Way | PCV | <79K km | 885
Truck/Bus | Petrol | Medium | FI | 2-Way | PCV | 80-161K km | 886
Truck/Bus | Petrol | Medium | FI | 2-Way | PCV | >161K km | 887
Truck/Bus | Petrol | Heavy | FI | 2-Way | PCV | <79K km | 888
Truck/Bus | Petrol | Heavy | FI | 2-Way | PCV | 80-161K km | 889
Truck/Bus | Petrol | Heavy | FI | 2-Way | PCV | >161K km | 890
Truck/Bus | Petrol | Light | FI | 2-Way/EGR | PCV | <79K km | 891
Truck/Bus | Petrol | Light | FI | 2-Way/EGR | PCV | 80-161K km | 892
Truck/Bus | Petrol | Light | FI | 2-Way/EGR | PCV | >161K km | 893
Truck/Bus | Petrol | Medium | FI | 2-Way/EGR | PCV | <79K km | 894
Truck/Bus | Petrol | Medium | FI | 2-Way/EGR | PCV | 80-161K km | 895
Truck/Bus | Petrol | Medium | FI | 2-Way/EGR | PCV | >161K km | 896
Truck/Bus | Petrol | Heavy | FI | 2-Way/EGR | PCV | <79K km | 897
Truck/Bus | Petrol | Heavy | FI | 2-Way/EGR | PCV | 80-161K km | 898
Truck/Bus | Petrol | Heavy | FI | 2-Way/EGR | PCV | >161K km | 899
Truck/Bus | Petrol | Light | FI | 3-Way | PCV | <79K km | 900
Truck/Bus | Petrol | Light | FI | 3-Way | PCV | 80-161K km | 901
Truck/Bus | Petrol | Light | FI | 3-Way | PCV | >161K km | 902
Truck/Bus | Petrol | Medium | FI | 3-Way | PCV | <79K km | 903
Truck/Bus | Petrol | Medium | FI | 3-Way | PCV | 80-161K km | 904
Truck/Bus | Petrol | Medium | FI | 3-Way | PCV | >161K km | 905
Truck/Bus | Petrol | Heavy | FI | 3-Way | PCV | <79K km | 906
Truck/Bus | Petrol | Heavy | FI | 3-Way | PCV | 80-161K km | 907
Truck/Bus | Petrol | Heavy | FI | 3-Way | PCV | >161K km | 908
Truck/Bus | Petrol | Light | FI | 3-Way/EGR | PCV | <79K km | 909
Truck/Bus | Petrol | Light | FI | 3-Way/EGR | PCV | 80-161K km | 910
Truck/Bus | Petrol | Light | FI | 3-Way/EGR | PCV | >161K km | 911
Truck/Bus | Petrol | Medium | FI | 3-Way/EGR | PCV | <79K km | 912
Truck/Bus | Petrol | Medium | FI | 3-Way/EGR | PCV | 80-161K km | 913
Truck/Bus | Petrol | Medium | FI | 3-Way/EGR | PCV | >161K km | 914
Truck/Bus | Petrol | Heavy | FI | 3-Way/EGR | PCV | <79K km | 915
Truck/Bus | Petrol | Heavy | FI | 3-Way/EGR | PCV | 80-161K km | 916
Truck/Bus | Petrol | Heavy | FI | 3-Way/EGR | PCV | >161K km | 917
Truck/Bus | Petrol | Light | FI | EuroI | PCV | <79K km | 918
Truck/Bus | Petrol | Light | FI | EuroI | PCV | 80-161K km | 919
Truck/Bus | Petrol | Light | FI | EuroI | PCV | >161K km | 920
Truck/Bus | Petrol | Medium | FI | EuroI | PCV | <79K km | 921
Truck/Bus | Petrol | Medium | FI | EuroI | PCV | 80-161K km | 922
Truck/Bus | Petrol | Medium | FI | EuroI | PCV | >161K km | 923
Truck/Bus | Petrol | Heavy | FI | EuroI | PCV | <79K km | 924
Truck/Bus | Petrol | Heavy | FI | EuroI | PCV | 80-161K km | 925
Truck/Bus | Petrol | Heavy | FI | EuroI | PCV | >161K km | 926
Truck/Bus | Petrol | Light | FI | EuroII | PCV | <79K km | 927
Truck/Bus | Petrol | Light | FI | EuroII | PCV | 80-161K km | 928
Truck/Bus | Petrol | Light | FI | EuroII | PCV | >161K km | 929
Truck/Bus | Petrol | Medium | FI | EuroII | PCV | <79K km | 930
Truck/Bus | Petrol | Medium | FI | EuroII | PCV | 80-161K km | 931
Truck/Bus | Petrol | Medium | FI | EuroII | PCV | >161K km | 932
Truck/Bus | Petrol | Heavy | FI | EuroII | PCV | <79K km | 933
Truck/Bus | Petrol | Heavy | FI | EuroII | PCV | 80-161K km | 934
Truck/Bus | Petrol | Heavy | FI | EuroII | PCV | >161K km | 935
Truck/Bus | Petrol | Light | FI | EuroIII | PCV | <79K km | 936
Truck/Bus | Petrol | Light | FI | EuroIII | PCV | 80-161K km | 937
Truck/Bus | Petrol | Light | FI | EuroIII | PCV | >161K km | 938
Truck/Bus | Petrol | Medium | FI | EuroIII | PCV | <79K km | 939
Truck/Bus | Petrol | Medium | FI | EuroIII | PCV | 80-161K km | 940
Truck/Bus | Petrol | Medium | FI | EuroIII | PCV | >161K km | 941
Truck/Bus | Petrol | Heavy | FI | EuroIII | PCV | <79K km | 942
Truck/Bus | Petrol | Heavy | FI | EuroIII | PCV | 80-161K km | 943
Truck/Bus | Petrol | Heavy | FI | EuroIII | PCV | >161K km | 944
Truck/Bus | Petrol | Light | FI | EuroIV | PCV | <79K km | 945
Truck/Bus | Petrol | Light | FI | EuroIV | PCV | 80-161K km | 946
Truck/Bus | Petrol | Light | FI | EuroIV | PCV | >161K km | 947
Truck/Bus | Petrol | Medium | FI | EuroIV | PCV | <79K km | 948
Truck/Bus | Petrol | Medium | FI | EuroIV | PCV | 80-161K km | 949
Truck/Bus | Petrol | Medium | FI | EuroIV | PCV | >161K km | 950
Truck/Bus | Petrol | Heavy | FI | EuroIV | PCV | <79K km | 951
Truck/Bus | Petrol | Heavy | FI | EuroIV | PCV | 80-161K km | 952
Truck/Bus | Petrol | Heavy | FI | EuroIV | PCV | >161K km | 953
Truck/Bus | Petrol | Light | FI | EuroV | PCV | <79K km | 954
Truck/Bus | Petrol | Light | FI | EuroV | PCV | 80-161K km | 955
Truck/Bus | Petrol | Light | FI | EuroV | PCV | >161K km | 956
Truck/Bus | Petrol | Medium | FI | EuroV | PCV | <79K km | 957
Truck/Bus | Petrol | Medium | FI | EuroV | PCV | 80-161K km | 958
Truck/Bus | Petrol | Medium | FI | EuroV | PCV | >161K km | 959
Truck/Bus | Petrol | Heavy | FI | EuroV | PCV | <79K km | 960
Truck/Bus | Petrol | Heavy | FI | EuroV | PCV | 80-161K km | 961
Truck/Bus | Petrol | Heavy | FI | EuroV | PCV | >161K km | 962
Truck/Bus | Natural Gas | Light | Carb/Mixer | None | PCV | <79K km | 963
Truck/Bus | Natural Gas | Light | Carb/Mixer | None | PCV | 80-161K km | 964
Truck/Bus | Natural Gas | Light | Carb/Mixer | None | PCV | >161K km | 965
Truck/Bus | Natural Gas | Medium | Carb/Mixer | None | PCV | <79K km | 966
Truck/Bus | Natural Gas | Medium | Carb/Mixer | None | PCV | 80-161K km | 967
Truck/Bus | Natural Gas | Medium | Carb/Mixer | None | PCV | >161K km | 968
Truck/Bus | Natural Gas | Heavy | Carb/Mixer | None | PCV | <79K km | 969
Truck/Bus | Natural Gas | Heavy | Carb/Mixer | None | PCV | 80-161K km | 970
Truck/Bus | Natural Gas | Heavy | Carb/Mixer | None | PCV | >161K km | 971
Truck/Bus | Natural Gas | Light | Carb/Mixer | 2-Way/EGR | PCV | <79K km | 972
Truck/Bus | Natural Gas | Light | Carb/Mixer | 2-Way/EGR | PCV | 80-161K km | 973
Truck/Bus | Natural Gas | Light | Carb/Mixer | 2-Way/EGR | PCV | >161K km | 974
Truck/Bus | Natural Gas | Medium | Carb/Mixer | 2-Way/EGR | PCV | <79K km | 975
Truck/Bus | Natural Gas | Medium | Carb/Mixer | 2-Way/EGR | PCV | 80-161K km | 976
Truck/Bus | Natural Gas | Medium | Carb/Mixer | 2-Way/EGR | PCV | >161K km | 977
Truck/Bus | Natural Gas | Heavy | Carb/Mixer | 2-Way/EGR | PCV | <79K km | 978
Truck/Bus | Natural Gas | Heavy | Carb/Mixer | 2-Way/EGR | PCV | 80-161K km | 979
Truck/Bus | Natural Gas | Heavy | Carb/Mixer | 2-Way/EGR | PCV | >161K km | 980
Truck/Bus | Natural Gas | Light | Carb/Mixer | 3-Way/EGR | PCV | <79K km | 981
Truck/Bus | Natural Gas | Light | Carb/Mixer | 3-Way/EGR | PCV | 80-161K km | 982
Truck/Bus | Natural Gas | Light | Carb/Mixer | 3-Way/EGR | PCV | >161K km | 983
Truck/Bus | Natural Gas | Medium | Carb/Mixer | 3-Way/EGR | PCV | <79K km | 984
Truck/Bus | Natural Gas | Medium | Carb/Mixer | 3-Way/EGR | PCV | 80-161K km | 985
Truck/Bus | Natural Gas | Medium | Carb/Mixer | 3-Way/EGR | PCV | >161K km | 986
Truck/Bus | Natural Gas | Heavy | Carb/Mixer | 3-Way/EGR | PCV | <79K km | 987
Truck/Bus | Natural Gas | Heavy | Carb/Mixer | 3-Way/EGR | PCV | 80-161K km | 988
Truck/Bus | Natural Gas | Heavy | Carb/Mixer | 3-Way/EGR | PCV | >161K km | 989
Truck/Bus | Natural Gas | Light | FI | 3-Way/EGR | PCV | <79K km | 990
Truck/Bus | Natural Gas | Light | FI | 3-Way/EGR | PCV | 80-161K km | 991
Truck/Bus | Natural Gas | Light | FI | 3-Way/EGR | PCV | >161K km | 992
Truck/Bus | Natural Gas | Medium | FI | 3-Way/EGR | PCV | <79K km | 993
Truck/Bus | Natural Gas | Medium | FI | 3-Way/EGR | PCV | 80-161K km | 994
Truck/Bus | Natural Gas | Medium | FI | 3-Way/EGR | PCV | >161K km | 995
Truck/Bus | Natural Gas | Heavy | FI | 3-Way/EGR | PCV | <79K km | 996
Truck/Bus | Natural Gas | Heavy | FI | 3-Way/EGR | PCV | 80-161K km | 997
Truck/Bus | Natural Gas | Heavy | FI | 3-Way/EGR | PCV | >161K km | 998
Truck/Bus | Propane | Light | Carb/Mixer | None | PCV | <79K km | 999
Truck/Bus | Propane | Light | Carb/Mixer | None | PCV | 80-161K km | 1000
Truck/Bus | Propane | Light | Carb/Mixer | None | PCV | >161K km | 1001
Truck/Bus | Propane | Medium | Carb/Mixer | None | PCV | <79K km | 1002
Truck/Bus | Propane | Medium | Carb/Mixer | None | PCV | 80-161K km | 1003
Truck/Bus | Propane | Medium | Carb/Mixer | None | PCV | >161K km | 1004
Truck/Bus | Propane | Heavy | Carb/Mixer | None | PCV | <79K km | 1005
Truck/Bus | Propane | Heavy | Carb/Mixer | None | PCV | 80-161K km | 1006
Truck/Bus | Propane | Heavy | Carb/Mixer | None | PCV | >161K km | 1007
Truck/Bus | Propane | Light | Carb/Mixer | 2-Way/EGR | PCV | <79K km | 1008
Truck/Bus | Propane | Light | Carb/Mixer | 2-Way/EGR | PCV | 80-161K km | 1009
Truck/Bus | Propane | Light | Carb/Mixer | 2-Way/EGR | PCV | >161K km | 1010
Truck/Bus | Propane | Medium | Carb/Mixer | 2-Way/EGR | PCV | <79K km | 1011
Truck/Bus | Propane | Medium | Carb/Mixer | 2-Way/EGR | PCV | 80-161K km | 1012
Truck/Bus | Propane | Medium | Carb/Mixer | 2-Way/EGR | PCV | >161K km | 1013
Truck/Bus | Propane | Heavy | Carb/Mixer | 2-Way/EGR | PCV | <79K km | 1014
Truck/Bus | Propane | Heavy | Carb/Mixer | 2-Way/EGR | PCV | 80-161K km | 1015
Truck/Bus | Propane | Heavy | Carb/Mixer | 2-Way/EGR | PCV | >161K km | 1016
Truck/Bus | Propane | Light | Carb/Mixer | 3-Way/EGR | PCV | <79K km | 1017
Truck/Bus | Propane | Light | Carb/Mixer | 3-Way/EGR | PCV | 80-161K km | 1018
Truck/Bus | Propane | Light | Carb/Mixer | 3-Way/EGR | PCV | >161K km | 1019
Truck/Bus | Propane | Medium | Carb/Mixer | 3-Way/EGR | PCV | <79K km | 1020
Truck/Bus | Propane | Medium | Carb/Mixer | 3-Way/EGR | PCV | 80-161K km | 1021
Truck/Bus | Propane | Medium | Carb/Mixer | 3-Way/EGR | PCV | >161K km | 1022
Truck/Bus | Propane | Heavy | Carb/Mixer | 3-Way/EGR | PCV | <79K km | 1023
Truck/Bus | Propane | Heavy | Carb/Mixer | 3-Way/EGR | PCV | 80-161K km | 1024
Truck/Bus | Propane | Heavy | Carb/Mixer | 3-Way/EGR | PCV | >161K km | 1025
Truck/Bus | Propane | Light | FI | 3-Way/EGR | PCV | <79K km | 1026
Truck/Bus | Propane | Light | FI | 3-Way/EGR | PCV | 80-161K km | 1027
Truck/Bus | Propane | Light | FI | 3-Way/EGR | PCV | >161K km | 1028
Truck/Bus | Propane | Medium | FI | 3-Way/EGR | PCV | <79K km | 1029
Truck/Bus | Propane | Medium | FI | 3-Way/EGR | PCV | 80-161K km | 1030
Truck/Bus | Propane | Medium | FI | 3-Way/EGR | PCV | >161K km | 1031
Truck/Bus | Propane | Heavy | FI | 3-Way/EGR | PCV | <79K km | 1032
Truck/Bus | Propane | Heavy | FI | 3-Way/EGR | PCV | 80-161K km | 1033
Truck/Bus | Propane | Heavy | FI | 3-Way/EGR | PCV | >161K km | 1034
Truck/Bus | Ethanol | Light | Carburetor | None | PCV | <79K km | 1035
Truck/Bus | Ethanol | Light | Carburetor | None | PCV | 80-161K km | 1036
Truck/Bus | Ethanol | Light | Carburetor | None | PCV | >161K km | 1037
Truck/Bus | Ethanol | Medium | Carburetor | None | PCV | <79K km | 1038
Truck/Bus | Ethanol | Medium | Carburetor | None | PCV | 80-161K km | 1039
Truck/Bus | Ethanol | Medium | Carburetor | None | PCV | >161K km | 1040
Truck/Bus | Ethanol | Heavy | Carburetor | None | PCV | <79K km | 1041
Truck/Bus | Ethanol | Heavy | Carburetor | None | PCV | 80-161K km | 1042
Truck/Bus | Ethanol | Heavy | Carburetor | None | PCV | >161K km | 1043
Truck/Bus | Ethanol | Light | Carburetor | 2-Way/EGR | PCV | <79K km | 1044
Truck/Bus | Ethanol | Light | Carburetor | 2-Way/EGR | PCV | 80-161K km | 1045
Truck/Bus | Ethanol | Light | Carburetor | 2-Way/EGR | PCV | >161K km | 1046
Truck/Bus | Ethanol | Medium | Carburetor | 2-Way/EGR | PCV | <79K km | 1047
Truck/Bus | Ethanol | Medium | Carburetor | 2-Way/EGR | PCV | 80-161K km | 1048
Truck/Bus | Ethanol | Medium | Carburetor | 2-Way/EGR | PCV | >161K km | 1049
Truck/Bus | Ethanol | Heavy | Carburetor | 2-Way/EGR | PCV | <79K km | 1050
Truck/Bus | Ethanol | Heavy | Carburetor | 2-Way/EGR | PCV | 80-161K km | 1051
Truck/Bus | Ethanol | Heavy | Carburetor | 2-Way/EGR | PCV | >161K km | 1052
Truck/Bus | Ethanol | Light | Carburetor | 3-Way/EGR | PCV | <79K km | 1053
Truck/Bus | Ethanol | Light | Carburetor | 3-Way/EGR | PCV | 80-161K km | 1054
Truck/Bus | Ethanol | Light | Carburetor | 3-Way/EGR | PCV | >161K km | 1055
Truck/Bus | Ethanol | Medium | Carburetor | 3-Way/EGR | PCV | <79K km | 1056
Truck/Bus | Ethanol | Medium | Carburetor | 3-Way/EGR | PCV | 80-161K km | 1057
Truck/Bus | Ethanol | Medium | Carburetor | 3-Way/EGR | PCV | >161K km | 1058
Truck/Bus | Ethanol | Heavy | Carburetor | 3-Way/EGR | PCV | <79K km | 1059
Truck/Bus | Ethanol | Heavy | Carburetor | 3-Way/EGR | PCV | 80-161K km | 1060
Truck/Bus | Ethanol | Heavy | Carburetor | 3-Way/EGR | PCV | >161K km | 1061
Truck/Bus | Ethanol | Light | FI | 3-Way/EGR | PCV | <79K km | 1062
Truck/Bus | Ethanol | Light | FI | 3-Way/EGR | PCV | 80-161K km | 1063
Truck/Bus | Ethanol | Light | FI | 3-Way/EGR | PCV | >161K km | 1064
Truck/Bus | Ethanol | Medium | FI | 3-Way/EGR | PCV | <79K km | 1065
Truck/Bus | Ethanol | Medium | FI | 3-Way/EGR | PCV | 80-161K km | 1066
Truck/Bus | Ethanol | Medium | FI | 3-Way/EGR | PCV | >161K km | 1067
Truck/Bus | Ethanol | Heavy | FI | 3-Way/EGR | PCV | <79K km | 1068
Truck/Bus | Ethanol | Heavy | FI | 3-Way/EGR | PCV | 80-161K km | 1069
Truck/Bus | Ethanol | Heavy | FI | 3-Way/EGR | PCV | >161K km | 1070
Truck/Bus | Diesel | Light | Pre-Chamber Inject. | None | None | <79K km | 1071
Truck/Bus | Diesel | Light | Pre-Chamber Inject. | None | None | 80-161K km | 1072
Truck/Bus | Diesel | Light | Pre-Chamber Inject. | None | None | >161K km | 1073
Truck/Bus | Diesel | Medium | Pre-Chamber Inject. | None | None | <79K km | 1074
Truck/Bus | Diesel | Medium | Pre-Chamber Inject. | None | None | 80-161K km | 1075
Truck/Bus | Diesel | Medium | Pre-Chamber Inject. | None | None | >161K km | 1076
Truck/Bus | Diesel | Heavy | Pre-Chamber Inject. | None | None | <79K km | 1077
Truck/Bus | Diesel | Heavy | Pre-Chamber Inject. | None | None | 80-161K km | 1078
Truck/Bus | Diesel | Heavy | Pre-Chamber Inject. | None | None | >161K km | 1079
Truck/Bus | Diesel | Light | Direct Injection | Improved | None | <79K km | 1080
Truck/Bus | Diesel | Light | Direct Injection | Improved | None | 80-161K km | 1081
Truck/Bus | Diesel | Light | Direct Injection | Improved | None | >161K km | 1082
Truck/Bus | Diesel | Medium | Direct Injection | Improved | None | <79K km | 1083
Truck/Bus | Diesel | Medium | Direct Injection | Improved | None | 80-161K km | 1084
Truck/Bus | Diesel | Medium | Direct Injection | Improved | None | >161K km | 1085
Truck/Bus | Diesel | Heavy | Direct Injection | Improved | None | <79K km | 1086
Truck/Bus | Diesel | Heavy | Direct Injection | Improved | None | 80-161K km | 1087
Truck/Bus | Diesel | Heavy | Direct Injection | Improved | None | >161K km | 1088
Truck/Bus | Diesel | Light | Direct Injection | EGR+Improv | None | <79K km | 1089
Truck/Bus | Diesel | Light | Direct Injection | EGR+Improv | None | 80-161K km | 1090
Truck/Bus | Diesel | Light | Direct Injection | EGR+Improv | None | >161K km | 1091
Truck/Bus | Diesel | Medium | Direct Injection | EGR+Improv | None | <79K km | 1092
Truck/Bus | Diesel | Medium | Direct Injection | EGR+Improv | None | 80-161K km | 1093
Truck/Bus | Diesel | Medium | Direct Injection | EGR+Improv | None | >161K km | 1094
Truck/Bus | Diesel | Heavy | Direct Injection | EGR+Improv | None | <79K km | 1095
Truck/Bus | Diesel | Heavy | Direct Injection | EGR+Improv | None | 80-161K km | 1096
Truck/Bus | Diesel | Heavy | Direct Injection | EGR+Improv | None | >161K km | 1097
Truck/Bus | Diesel | Light | FI | Particulate | None | <79K km | 1098
Truck/Bus | Diesel | Light | FI | Particulate | None | 80-161K km | 1099
Truck/Bus | Diesel | Light | FI | Particulate | None | >161K km | 1100
Truck/Bus | Diesel | Medium | FI | Particulate | None | <79K km | 1101
Truck/Bus | Diesel | Medium | FI | Particulate | None | 80-161K km | 1102
Truck/Bus | Diesel | Medium | FI | Particulate | None | >161K km | 1103
Truck/Bus | Diesel | Heavy | FI | Particulate | None | <79K km | 1104
Truck/Bus | Diesel | Heavy | FI | Particulate | None | 80-161K km | 1105
Truck/Bus | Diesel | Heavy | FI | Particulate | None | >161K km | 1106
Truck/Bus | Diesel | Light | FI | Particulate/NOx | None | <79K km | 1107
Truck/Bus | Diesel | Light | FI | Particulate/NOx | None | 80-161K km | 1108
Truck/Bus | Diesel | Light | FI | Particulate/NOx | None | >161K km | 1109
Truck/Bus | Diesel | Medium | FI | Particulate/NOx | None | <79K km | 1110
Truck/Bus | Diesel | Medium | FI | Particulate/NOx | None | 80-161K km | 1111
Truck/Bus | Diesel | Medium | FI | Particulate/NOx | None | >161K km | 1112
Truck/Bus | Diesel | Heavy | FI | Particulate/NOx | None | <79K km | 1113
Truck/Bus | Diesel | Heavy | FI | Particulate/NOx | None | 80-161K km | 1114
Truck/Bus | Diesel | Heavy | FI | Particulate/NOx | None | >161K km | 1115
Truck/Bus | Diesel | Light | FI | EuroI | None | <79K km | 1116
Truck/Bus | Diesel | Light | FI | EuroI | None | 80-161K km | 1117
Truck/Bus | Diesel | Light | FI | EuroI | None | >161K km | 1118
Truck/Bus | Diesel | Medium | FI | EuroI | None | <79K km | 1119
Truck/Bus | Diesel | Medium | FI | EuroI | None | 80-161K km | 1120
Truck/Bus | Diesel | Medium | FI | EuroI | None | >161K km | 1121
Truck/Bus | Diesel | Heavy | FI | EuroI | None | <79K km | 1122
Truck/Bus | Diesel | Heavy | FI | EuroI | None | 80-161K km | 1123
Truck/Bus | Diesel | Heavy | FI | EuroI | None | >161K km | 1124
Truck/Bus | Diesel | Light | FI | EuroII | None | <79K km | 1125
Truck/Bus | Diesel | Light | FI | EuroII | None | 80-161K km | 1126
Truck/Bus | Diesel | Light | FI | EuroII | None | >161K km | 1127
Truck/Bus | Diesel | Medium | FI | EuroII | None | <79K km | 1128
Truck/Bus | Diesel | Medium | FI | EuroII | None | 80-161K km | 1129
Truck/Bus | Diesel | Medium | FI | EuroII | None | >161K km | 1130
Truck/Bus | Diesel | Heavy | FI | EuroII | None | <79K km | 1131
Truck/Bus | Diesel | Heavy | FI | EuroII | None | 80-161K km | 1132
Truck/Bus | Diesel | Heavy | FI | EuroII | None | >161K km | 1133
Truck/Bus | Diesel | Light | FI | EuroIII | None | <79K km | 1134
Truck/Bus | Diesel | Light | FI | EuroIII | None | 80-161K km | 1135
Truck/Bus | Diesel | Light | FI | EuroIII | None | >161K km | 1136
Truck/Bus | Diesel | Medium | FI | EuroIII | None | <79K km | 1137
Truck/Bus | Diesel | Medium | FI | EuroIII | None | 80-161K km | 1138
Truck/Bus | Diesel | Medium | FI | EuroIII | None | >161K km | 1139
Truck/Bus | Diesel | Heavy | FI | EuroIII | None | <79K km | 1140
Truck/Bus | Diesel | Heavy | FI | EuroIII | None | 80-161K km | 1141
Truck/Bus | Diesel | Heavy | FI | EuroIII | None | >161K km | 1142
Truck/Bus | Diesel | Light | FI | EuroIV | None | <79K km | 1143
Truck/Bus | Diesel | Light | FI | EuroIV | None | 80-161K km | 1144
Truck/Bus | Diesel | Light | FI | EuroIV | None | >161K km | 1145
Truck/Bus | Diesel | Medium | FI | EuroIV | None | <79K km | 1146
Truck/Bus | Diesel | Medium | FI | EuroIV | None | 80-161K km | 1147
Truck/Bus | Diesel | Medium | FI | EuroIV | None | >161K km | 1148
Truck/Bus | Diesel | Heavy | FI | EuroIV | None | <79K km | 1149
Truck/Bus | Diesel | Heavy | FI | EuroIV | None | 80-161K km | 1150
Truck/Bus | Diesel | Heavy | FI | EuroIV | None | >161K km | 1151
Truck/Bus | Diesel | Light | FI | EuroV | None | <79K km | 1152
Truck/Bus | Diesel | Light | FI | EuroV | None | 80-161K km | 1153
Truck/Bus | Diesel | Light | FI | EuroV | None | >161K km | 1154
Truck/Bus | Diesel | Medium | FI | EuroV | None | <79K km | 1155
Truck/Bus | Diesel | Medium | FI | EuroV | None | 80-161K km | 1156
Truck/Bus | Diesel | Medium | FI | EuroV | None | >161K km | 1157
Truck/Bus | Diesel | Heavy | FI | EuroV | None | <79K km | 1158
Truck/Bus | Diesel | Heavy | FI | EuroV | None | 80-161K km | 1159
Truck/Bus | Diesel | Heavy | FI | EuroV | None | >161K km | 1160
Truck/Bus | Diesel | Light | FI | Hybrid | None | <79K km | 1161
Truck/Bus | Diesel | Light | FI | Hybrid | None | 80-161K km | 1162
Truck/Bus | Diesel | Light | FI | Hybrid | None | >161K km | 1163
Truck/Bus | Diesel | Medium | FI | Hybrid | None | <79K km | 1164
Truck/Bus | Diesel | Medium | FI | Hybrid | None | 80-161K km | 1165
Truck/Bus | Diesel | Medium | FI | Hybrid | None | >161K km | 1166
Truck/Bus | Diesel | Heavy | FI | Hybrid | None | <79K km | 1167
Truck/Bus | Diesel | Heavy | FI | Hybrid | None | 80-161K km | 1168
Truck/Bus | Diesel | Heavy | FI | Hybrid | None | >161K km | 1169
Sml Engine | Petrol | Lt | 2-Cycle | None | None | 0-25K | 1170
Sml Engine | Petrol | Lt | 2-Cycle | None | None | 26-50K | 1171
Sml Engine | Petrol | Lt | 2-Cycle | None | None | >50K | 1172
Sml Engine | Petrol | Med | 2-Cycle | None | None | 0-25K | 1173
Sml Engine | Petrol | Med | 2-Cycle | None | None | 26-50K | 1174
Sml Engine | Petrol | Med | 2-Cycle | None | None | >50K | 1175
Sml Engine | Petrol | Hvy | 2-Cycle | None | None | 0-25K | 1176
Sml Engine | Petrol | Hvy | 2-Cycle | None | None | 26-50K | 1177
Sml Engine | Petrol | Hvy | 2-Cycle | None | None | >50K | 1178
Sml Engine | Petrol | Lt | 2-Cycle | Improved | None | 0-25K | 1179
Sml Engine | Petrol | Lt | 2-Cycle | Improved | None | 26-50K | 1180
Sml Engine | Petrol | Lt | 2-Cycle | Improved | None | >50K | 1181
Sml Engine | Petrol | Med | 2-Cycle | Improved | None | 0-25K | 1182
Sml Engine | Petrol | Med | 2-Cycle | Improved | None | 26-50K | 1183
Sml Engine | Petrol | Med | 2-Cycle | Improved | None | >50K | 1184
Sml Engine | Petrol | Hvy | 2-Cycle | Improved | None | 0-25K | 1185
Sml Engine | Petrol | Hvy | 2-Cycle | Improved | None | 26-50K | 1186
Sml Engine | Petrol | Hvy | 2-Cycle | Improved | None | >50K | 1187
Sml Engine | Petrol | Lt | 2-Cycle | High Tech | None | 0-25K | 1188
Sml Engine | Petrol | Lt | 2-Cycle | High Tech | None | 26-50K | 1189
Sml Engine | Petrol | Lt | 2-Cycle | High Tech | None | >50K | 1190
Sml Engine | Petrol | Med | 2-Cycle | High Tech | None | 0-25K | 1191
Sml Engine | Petrol | Med | 2-Cycle | High Tech | None | 26-50K | 1192
Sml Engine | Petrol | Med | 2-Cycle | High Tech | None | >50K | 1193
Sml Engine | Petrol | Hvy | 2-Cycle | High Tech | None | 0-25K | 1194
Sml Engine | Petrol | Hvy | 2-Cycle | High Tech | None | 26-50K | 1195
Sml Engine | Petrol | Hvy | 2-Cycle | High Tech | None | >50K | 1196
Sml Engine | Petrol | Lt | 2-Cycle, FI | None | None | 0-25K | 1197
Sml Engine | Petrol | Lt | 2-Cycle, FI | None | None | 26-50K | 1198
Sml Engine | Petrol | Lt | 2-Cycle, FI | None | None | >50K | 1199
Sml Engine | Petrol | Med | 2-Cycle, FI | None | None | 0-25K | 1200
Sml Engine | Petrol | Med | 2-Cycle, FI | None | None | 26-50K | 1201
Sml Engine | Petrol | Med | 2-Cycle, FI | None | None | >50K | 1202
Sml Engine | Petrol | Hvy | 2-Cycle, FI | None | None | 0-25K | 1203
Sml Engine | Petrol | Hvy | 2-Cycle, FI | None | None | 26-50K | 1204
Sml Engine | Petrol | Hvy | 2-Cycle, FI | None | None | >50K | 1205
Sml Engine | Petrol | Lt | 4-Cycle, Carb | None | None | 0-25K | 1206
Sml Engine | Petrol | Lt | 4-Cycle, Carb | None | None | 26-50K | 1207
Sml Engine | Petrol | Lt | 4-Cycle, Carb | None | None | >50K | 1208
Sml Engine | Petrol | Med | 4-Cycle, Carb | None | None | 0-25K | 1209
Sml Engine | Petrol | Med | 4-Cycle, Carb | None | None | 26-50K | 1210
Sml Engine | Petrol | Med | 4-Cycle, Carb | None | None | >50K | 1211
Sml Engine | Petrol | Hvy | 4-Cycle, Carb | None | None | 0-25K | 1212
Sml Engine | Petrol | Hvy | 4-Cycle, Carb | None | None | 26-50K | 1213
Sml Engine | Petrol | Hvy | 4-Cycle, Carb | None | None | >50K | 1214
Sml Engine | Petrol | Lt | 4-Cycle, Carb | Improved | None | 0-25K | 1215
Sml Engine | Petrol | Lt | 4-Cycle, Carb | Improved | None | 26-50K | 1216
Sml Engine | Petrol | Lt | 4-Cycle, Carb | Improved | None | >50K | 1217
Sml Engine | Petrol | Med | 4-Cycle, Carb | Improved | None | 0-25K | 1218
Sml Engine | Petrol | Med | 4-Cycle, Carb | Improved | None | 26-50K | 1219
Sml Engine | Petrol | Med | 4-Cycle, Carb | Improved | None | >50K | 1220
Sml Engine | Petrol | Hvy | 4-Cycle, Carb | Improved | None | 0-25K | 1221
Sml Engine | Petrol | Hvy | 4-Cycle, Carb | Improved | None | 26-50K | 1222
Sml Engine | Petrol | Hvy | 4-Cycle, Carb | Improved | None | >50K | 1223
Sml Engine | Petrol | Lt | 4-Cycle, Carb | High Tech | None | 0-25K | 1224
Sml Engine | Petrol | Lt | 4-Cycle, Carb | High Tech | None | 26-50K | 1225
Sml Engine | Petrol | Lt | 4-Cycle, Carb | High Tech | None | >50K | 1226
Sml Engine | Petrol | Med | 4-Cycle, Carb | High Tech | None | 0-25K | 1227
Sml Engine | Petrol | Med | 4-Cycle, Carb | High Tech | None | 26-50K | 1228
Sml Engine | Petrol | Med | 4-Cycle, Carb | High Tech | None | >50K | 1229
Sml Engine | Petrol | Hvy | 4-Cycle, Carb | High Tech | None | 0-25K | 1230
Sml Engine | Petrol | Hvy | 4-Cycle, Carb | High Tech | None | 26-50K | 1231
Sml Engine | Petrol | Hvy | 4-Cycle, Carb | High Tech | None | >50K | 1232
Sml Engine | Petrol | Lt | 4-Cycle, Carb | Catalyst | None | 0-25K | 1233
Sml Engine | Petrol | Lt | 4-Cycle, Carb | Catalyst | None | 26-50K | 1234
Sml Engine | Petrol | Lt | 4-Cycle, Carb | Catalyst | None | >50K | 1235
Sml Engine | Petrol | Med | 4-Cycle, Carb | Catalyst | None | 0-25K | 1236
Sml Engine | Petrol | Med | 4-Cycle, Carb | Catalyst | None | 26-50K | 1237
Sml Engine | Petrol | Med | 4-Cycle, Carb | Catalyst | None | >50K | 1238
Sml Engine | Petrol | Hvy | 4-Cycle, Carb | Catalyst | None | 0-25K | 1239
Sml Engine | Petrol | Hvy | 4-Cycle, Carb | Catalyst | None | 26-50K | 1240
Sml Engine | Petrol | Hvy | 4-Cycle, Carb | Catalyst | None | >50K | 1241
Sml Engine | Petrol | Lt | 4-Cycle, FI | Catalyst | PCV | 0-25K | 1242
Sml Engine | Petrol | Lt | 4-Cycle, FI | Catalyst | PCV | 26-50K | 1243
Sml Engine | Petrol | Lt | 4-Cycle, FI | Catalyst | PCV | >50K | 1244
Sml Engine | Petrol | Med | 4-Cycle, FI | Catalyst | PCV | 0-25K | 1245
Sml Engine | Petrol | Med | 4-Cycle, FI | Catalyst | PCV | 26-50K | 1246
Sml Engine | Petrol | Med | 4-Cycle, FI | Catalyst | PCV | >50K | 1247
Sml Engine | Petrol | Hvy | 4-Cycle, FI | Catalyst | PCV | 0-25K | 1248
Sml Engine | Petrol | Hvy | 4-Cycle, FI | Catalyst | PCV | 26-50K | 1249
Sml Engine | Petrol | Hvy | 4-Cycle, FI | Catalyst | PCV | >50K | 1250
Sml Engine | CNG/LPG | Lt | 4-Cycle, Carb | Improved | None | 0-25K | 1251
Sml Engine | CNG/LPG | Lt | 4-Cycle, Carb | Improved | None | 26-50K | 1252
Sml Engine | CNG/LPG | Lt | 4-Cycle, Carb | Improved | None | >50K | 1253
Sml Engine | CNG/LPG | Med | 4-Cycle, Carb | Improved | None | 0-25K | 1254
Sml Engine | CNG/LPG | Med | 4-Cycle, Carb | Improved | None | 26-50K | 1255
Sml Engine | CNG/LPG | Med | 4-Cycle, Carb | Improved | None | >50K | 1256
Sml Engine | CNG/LPG | Hvy | 4-Cycle, Carb | Improved | None | 0-25K | 1257
Sml Engine | CNG/LPG | Hvy | 4-Cycle, Carb | Improved | None | 26-50K | 1258
Sml Engine | CNG/LPG | Hvy | 4-Cycle, Carb | Improved | None | >50K | 1259
Sml Engine | CNG/LPG | Lt | 4-Cycle, Carb | High Tech | None | 0-25K | 1260
Sml Engine | CNG/LPG | Lt | 4-Cycle, Carb | High Tech | None | 26-50K | 1261
Sml Engine | CNG/LPG | Lt | 4-Cycle, Carb | High Tech | None | >50K | 1262
Sml Engine | CNG/LPG | Med | 4-Cycle, Carb | High Tech | None | 0-25K | 1263
Sml Engine | CNG/LPG | Med | 4-Cycle, Carb | High Tech | None | 26-50K | 1264
Sml Engine | CNG/LPG | Med | 4-Cycle, Carb | High Tech | None | >50K | 1265
Sml Engine | CNG/LPG | Hvy | 4-Cycle, Carb | High Tech | None | 0-25K | 1266
Sml Engine | CNG/LPG | Hvy | 4-Cycle, Carb | High Tech | None | 26-50K | 1267
Sml Engine | CNG/LPG | Hvy | 4-Cycle, Carb | High Tech | None | >50K | 1268
Sml Engine | CNG/LPG | Lt | 4-Cycle, Carb | Catalyst | None | 0-25K | 1269
Sml Engine | CNG/LPG | Lt | 4-Cycle, Carb | Catalyst | None | 26-50K | 1270
Sml Engine | CNG/LPG | Lt | 4-Cycle, Carb | Catalyst | None | >50K | 1271
Sml Engine | CNG/LPG | Med | 4-Cycle, Carb | Catalyst | None | 0-25K | 1272
Sml Engine | CNG/LPG | Med | 4-Cycle, Carb | Catalyst | None | 26-50K | 1273
Sml Engine | CNG/LPG | Med | 4-Cycle, Carb | Catalyst | None | >50K | 1274
Sml Engine | CNG/LPG | Hvy | 4-Cycle, Carb | Catalyst | None | 0-25K | 1275
Sml Engine | CNG/LPG | Hvy | 4-Cycle, Carb | Catalyst | None | 26-50K | 1276
Sml Engine | CNG/LPG | Hvy | 4-Cycle, Carb | Catalyst | None | >50K | 1277
Sml Engine | CNG/LPG | Lt | 4-Cycle, FI | Catalyst | PCV | 0-25K | 1278
Sml Engine | CNG/LPG | Lt | 4-Cycle, FI | Catalyst | PCV | 26-50K | 1279
Sml Engine | CNG/LPG | Lt | 4-Cycle, FI | Catalyst | PCV | >50K | 1280
Sml Engine | CNG/LPG | Med | 4-Cycle, FI | Catalyst | PCV | 0-25K | 1281
Sml Engine | CNG/LPG | Med | 4-Cycle, FI | Catalyst | PCV | 26-50K | 1282
Sml Engine | CNG/LPG | Med | 4-Cycle, FI | Catalyst | PCV | >50K | 1283
Sml Engine | CNG/LPG | Hvy | 4-Cycle, FI | Catalyst | PCV | 0-25K | 1284
Sml Engine | CNG/LPG | Hvy | 4-Cycle, FI | Catalyst | PCV | 26-50K | 1285
Sml Engine | CNG/LPG | Hvy | 4-Cycle, FI | Catalyst | PCV | >50K | 1286
Sml Engine | OEM Ethanol | Lt | 2-Cycle | None | None | 0-25K | 1287
Sml Engine | OEM Ethanol | Lt | 2-Cycle | None | None | 26-50K | 1288
Sml Engine | OEM Ethanol | Lt | 2-Cycle | None | None | >50K | 1289
Sml Engine | OEM Ethanol | Med | 2-Cycle | None | None | 0-25K | 1290
Sml Engine | OEM Ethanol | Med | 2-Cycle | None | None | 26-50K | 1291
Sml Engine | OEM Ethanol | Med | 2-Cycle | None | None | >50K | 1292
Sml Engine | OEM Ethanol | Hvy | 2-Cycle | None | None | 0-25K | 1293
Sml Engine | OEM Ethanol | Hvy | 2-Cycle | None | None | 26-50K | 1294
Sml Engine | OEM Ethanol | Hvy | 2-Cycle | None | None | >50K | 1295
Sml Engine | OEM Ethanol | Lt | 4-Cycle | None | None | 0-25K | 1296
Sml Engine | OEM Ethanol | Lt | 4-Cycle | None | None | 26-50K | 1297
Sml Engine | OEM Ethanol | Lt | 4-Cycle | None | None | >50K | 1298
Sml Engine | OEM Ethanol | Med | 4-Cycle | None | None | 0-25K | 1299
Sml Engine | OEM Ethanol | Med | 4-Cycle | None | None | 26-50K | 1300
Sml Engine | OEM Ethanol | Med | 4-Cycle | None | None | >50K | 1301
Sml Engine | OEM Ethanol | Hvy | 4-Cycle | None | None | 0-25K | 1302
Sml Engine | OEM Ethanol | Hvy | 4-Cycle | None | None | 26-50K | 1303
Sml Engine | OEM Ethanol | Hvy | 4-Cycle | None | None | >50K | 1304
Sml Engine | OEM Ethanol | Lt | 4-Cycle | Catalyst | PCV | 0-25K | 1305
Sml Engine | OEM Ethanol | Lt | 4-Cycle | Catalyst | PCV | 26-50K | 1306
Sml Engine | OEM Ethanol | Lt | 4-Cycle | Catalyst | PCV | >50K | 1307
Sml Engine | OEM Ethanol | Med | 4-Cycle | Catalyst | PCV | 0-25K | 1308
Sml Engine | OEM Ethanol | Med | 4-Cycle | Catalyst | PCV | 26-50K | 1309
Sml Engine | OEM Ethanol | Med | 4-Cycle | Catalyst | PCV | >50K | 1310
Sml Engine | OEM Ethanol | Hvy | 4-Cycle | Catalyst | PCV | 0-25K | 1311
Sml Engine | OEM Ethanol | Hvy | 4-Cycle | Catalyst | PCV | 26-50K | 1312
Sml Engine | OEM Ethanol | Hvy | 4-Cycle | Catalyst | PCV | >50K | 1313
Sml Engine | Diesel | Med | 4-Cycle | None | None | 0-25K | 1314
Sml Engine | Diesel | Med | 4-Cycle | None | None | 26-50K | 1315
Sml Engine | Diesel | Med | 4-Cycle | None | None | >50K | 1316
Sml Engine | Diesel | Med | 4-Cycle | Improved | None | 0-25K | 1317
Sml Engine | Diesel | Med | 4-Cycle | Improved | None | 26-50K | 1318
Sml Engine | Diesel | Med | 4-Cycle | Improved | None | >50K | 1319
Sml Engine | Diesel | Med | 4-Cycle | High Tech | None | 0-25K | 1320
Sml Engine | Diesel | Med | 4-Cycle | High Tech | None | 26-50K | 1321
Sml Engine | Diesel | Med | 4-Cycle | High Tech | None | >50K | 1322
Sml Engine | Diesel | Med | 4-Cycle | Catalyst | None | 0-25K | 1323
Sml Engine | Diesel | Med | 4-Cycle | Catalyst | None | 26-50K | 1324
Sml Engine | Diesel | Med | 4-Cycle | Catalyst | None | >50K | 1325
Zero Emissions Vehicle | N/A | N/A | N/A | N/A | N/A | All | 1326
User Technology 1 | Fuel | Wt | Air/Fuel | ExCntrl | EvapCntrl | User | 1327
User Technology 2 | Fuel | Wt | Air/Fuel | ExCntrl | EvapCntrl | User | 1328
User Technology 3 | Fuel | Wt | Air/Fuel | ExCntrl | EvapCntrl | User | 1329
User Technology 4 | Fuel | Wt | Air/Fuel | ExCntrl | EvapCntrl | User | 1330
User Technology 5 | Fuel | Wt | Air/Fuel | ExCntrl | EvapCntrl | User | 1331
User Technology 6 | Fuel | Wt | Air/Fuel | ExCntrl | EvapCntrl | User | 1332
User Technology 7 | Fuel | Wt | Air/Fuel | ExCntrl | EvapCntrl | User | 1333
User Technology 8 | Fuel | Wt | Air/Fuel | ExCntrl | EvapCntrl | User | 1334
User Technology 9 | Fuel | Wt | Air/Fuel | ExCntrl | EvapCntrl | User | 1335
User Technology 10 | Fuel | Wt | Air/Fuel | ExCntrl | EvapCntrl | User | 1336
User Technology 11 | Fuel | Wt | Air/Fuel | ExCntrl | EvapCntrl | User | 1337
User Technology 12 | Fuel | Wt | Air/Fuel | ExCntrl | EvapCntrl | User | 1338
User Technology 13 | Fuel | Wt | Air/Fuel | ExCntrl | EvapCntrl | User | 1339
User Technology 14 | Fuel | Wt | Air/Fuel | ExCntrl | EvapCntrl | User | 1340
User Technology 15 | Fuel | Wt | Air/Fuel | ExCntrl | EvapCntrl | User | 1341
User Technology 16 | Fuel | Wt | Air/Fuel | ExCntrl | EvapCntrl | User | 1342
User Technology 17 | Fuel | Wt | Air/Fuel | ExCntrl | EvapCntrl | User | 1343
User Technology 18 | Fuel | Wt | Air/Fuel | ExCntrl | EvapCntrl | User | 1344
User Technology 19 | Fuel | Wt | Air/Fuel | ExCntrl | EvapCntrl | User | 1345
User Technology 20 | Fuel | Wt | Air/Fuel | ExCntrl | EvapCntrl | User | 1346
User Technology 21 | Fuel | Wt | Air/Fuel | ExCntrl | EvapCntrl | User | 1347
User Technology 22 | Fuel | Wt | Air/Fuel | ExCntrl | EvapCntrl | User | 1348
User Technology 23 | Fuel | Wt | Air/Fuel | ExCntrl | EvapCntrl | User | 1349
User Technology 24 | Fuel | Wt | Air/Fuel | ExCntrl | EvapCntrl | User | 1350
User Technology 25 | Fuel | Wt | Air/Fuel | ExCntrl | EvapCntrl | User | 1351
User Technology 26 | Fuel | Wt | Air/Fuel | ExCntrl | EvapCntrl | User | 1352
User Technology 27 | Fuel | Wt | Air/Fuel | ExCntrl | EvapCntrl | User | 1353
User Technology 28 | Fuel | Wt | Air/Fuel | ExCntrl | EvapCntrl | User | 1354
User Technology 29 | Fuel | Wt | Air/Fuel | ExCntrl | EvapCntrl | User | 1355
User Technology 30 | Fuel | Wt | Air/Fuel | ExCntrl | EvapCntrl | User | 1356
User Technology 31 | Fuel | Wt | Air/Fuel | ExCntrl | EvapCntrl | User | 1357
User Technology 32 | Fuel | Wt | Air/Fuel | ExCntrl | EvapCntrl | User | 1358
User Technology 33 | Fuel | Wt | Air/Fuel | ExCntrl | EvapCntrl | User | 1359
User Technology 34 | Fuel | Wt | Air/Fuel | ExCntrl | EvapCntrl | User | 1360
User Technology 35 | Fuel | Wt | Air/Fuel | ExCntrl | EvapCntrl | User | 1361
User Technology 36 | Fuel | Wt | Air/Fuel | ExCntrl | EvapCntrl | User | 1362
User Technology 37 | Fuel | Wt | Air/Fuel | ExCntrl | EvapCntrl | User | 1363
User Technology 38 | Fuel | Wt | Air/Fuel | ExCntrl | EvapCntrl | User | 1364
User Technology 39 | Fuel | Wt | Air/Fuel | ExCntrl | EvapCntrl | User | 1365
User Technology 40 | Fuel | Wt | Air/Fuel | ExCntrl | EvapCntrl | User | 1366
User Technology 41 | Fuel | Wt | Air/Fuel | ExCntrl | EvapCntrl | User | 1367
User Technology 42 | Fuel | Wt | Air/Fuel | ExCntrl | EvapCntrl | User | 1368
User Technology 43 | Fuel | Wt | Air/Fuel | ExCntrl | EvapCntrl | User | 1369
User Technology 44 | Fuel | Wt | Air/Fuel | ExCntrl | EvapCntrl | User | 1370
User Technology 45 | Fuel | Wt | Air/Fuel | ExCntrl | EvapCntrl | User | 1371
Note on A1: Davis: Insert the actual/IVE start or running base emission rate ratio for the technologies measured. Save a sa tab delimited text file and use in the ive model.