## Instructions
Instructions For Creating a LOCATION INPUT FILE for the IVE MODEL
The instructions in italics are optional items. All other are necessary to create a location file. The yellow highlighted cells in the Location file indicate where values may be entered.
* Group 2 is normally not used, and when it is not used, it should contain the same information as group 1.
1. DATA ENTRY
There is an example location file in "Example" Worksheet
To create a location file, enter in the name/description in cell B1 of the "LocationFileTemplate" worksheet. This name will appear in the IVE model.
Enter in additional default information in the yellow highlighed section (cells B3 to F13) in the "LocationFileTemplate" worksheet. If not entered, a default value will be assumed.
Enter in the driving distributions in cells B19:BK19 of the "LocationFileTemplate" Worksheet. The sum must add to 1.
Enter in the start distributions in cells B21:M21 of the "LocationFileTemplate" Worksheet. The sum must add to 1.
*For Group 2: Enter in the driving distributions in cells B26:BK26 of the "LocationFileTemplate" Worksheet. The sum must add to 1.
*For Group 2: Enter in the start distributions in cells B28:M28 of the "LocationFileTemplate" Worksheet. The sum must add to 1.
Enter in the first description in cell B17
Enter in the time of day (use 0 for all day) in cell B18
Enter the distance or time traveled and appropriate units in cells B19:C19
Enter the average velocity and appropriate units in cells B23:C23
Enter in other environmental data in cells B20:C22
Repeat up to 23 times if desired for other hours of day.
2. SAVE
If you want to keep your revised data in excel format, make sure to save the current document before you complete the next steps.
In the "LocationFileTemplate", go to File, Save As.
Type the name you would like to save your file as.
Save as a TAB DELIMITED (.txt) file.
Put in the location of your IVE MODEL under IVE data folder
3. USE
Now, your location file is ready to use. You may need to reopen the IVE model to refresh the data files.
Go under the LOCATION tab, and use the scroll bar to locate your new Location File
QUESTIONS? COMMENTS?
Please email us at:
ive_feedback@gssr.net
revision: 8/18/04

## EXAMPLE
Location: | Santiago-Hourly WkDay
| Various Input | Latitude | Longitude | Altitude | Units
Location Info: | Template |  |  | 500 | m | m=meters, ft=feet
MM/DD/YYYY
Date: | 2002-08-28
Units
Road Grade: | N/A | % | positive value is uphill,negative number is downhill
I/M Class: | none | none | enter text for one of five options
Percent AC In Use at 80 F (27 C): | 80 | % | percent of public with AC on vehicle using AC at 80F (27C) ambient temperature
Fleet File to Use: | Downtown Santiago, Chile 2002
Interpolation File to Use: |  | A blank will be interpreted to use a linear fit for missing hours
| Overall | Lead(Pb) | Sulfur(S) | Benzene | Oxygenate
Gasoline: | moderate/non-premixed | none | moderate (300ppm) | moderate (1.50%) | 0% | Enter gasoline related data.
Diesel: | moderate | N/A | moderate (500ppm) | N/A | N/A | Enter diesel related data.
Description: | Santiago 6AM | Units |  |  |  |  | Driving Style Distribution (Facility Cycle Distribution)--Group 1 Vehicles
Time Period: | 6 | hr | VSP Bin 1 | VSP Bin 2 | VSP Bin 3 | VSP Bin 4 | VSP Bin 5 | VSP Bin 6 | VSP Bin 7 | VSP Bin 8 | VSP Bin 9 | VSP Bin 10 | VSP Bin 11 | VSP Bin 12 | VSP Bin 13 | VSP Bin 14 | VSP Bin 15 | VSP Bin 16 | VSP Bin 17 | VSP Bin 18 | VSP Bin 19 | VSP Bin 20 | VSP Bin 21 | VSP Bin 22 | VSP Bin 23 | VSP Bin 24 | VSP Bin 25 | VSP Bin 26 | VSP Bin 27 | VSP Bin 28 | VSP Bin 29 | VSP Bin 30 | VSP Bin 31 | VSP Bin 32 | VSP Bin 33 | VSP Bin 34 | VSP Bin 35 | VSP Bin 36 | VSP Bin 37 | VSP Bin 38 | VSP Bin 39 | VSP Bin 40 | VSP Bin 41 | VSP Bin 42 | VSP Bin 43 | VSP Bin 44 | VSP Bin 45 | VSP Bin 46 | VSP Bin 47 | VSP Bin 48 | VSP Bin 49 | VSP Bin 50 | VSP Bin 51 | VSP Bin 52 | VSP Bin 53 | VSP Bin 54 | VSP Bin 55 | VSP Bin 56 | VSP Bin 57 | VSP Bin 58 | VSP Bin 59 | VSP Bin 60 | Total
Total Distance (or Time) Driven: | 146396.4438 | km | 0.007384% | 0.01767% | 0.02752% | 0.05592% | 0.09771% | 0.1938% | 0.3653% | 0.7352% | 1.712% | 2.98% | 5.372% | 27.94% | 12.63% | 9.542% | 5.157% | 1.968% | 0.5449% | 0.1156% | 0.0348% | 0.0346% | 0.003124% | 0% | 0.004922% | 0.005585% | 0.01609% | 0.04203% | 0.05273% | 0.09341% | 0.202% | 0.355% | 1.019% | 3.524% | 9.289% | 8.781% | 4.508% | 1.686% | 0.6017% | 0.1526% | 0.03994% | 0.03469% | 0% | 0% | 0% | 0% | 0% | 0% | 0% | 0% | 0% | 0% | 0% | 0% | 0% | 0.005968% | 0.01194% | 0.02122% | 0.01459% | 0.005305% | 0.001326% | 0% | 100%
Number of Statups: | 46632.768 | S |  |  |  |  | Soak Time Distribution--Group 1 Vehicles
Temperature: | 14 | C | 36.92% | 4.615% | 3.077% | 0% | 1.538% | 3.077% | 4.615% | 29.23% | 15.38% | 1.538% | 100%
Relative Humidity: | 63 | % | 15 min | 30 min | 1 hour | 2 hour | 3 hours | 4 hours | 6 hours | 8 hours | 12 hours | 18+hours | Length of Time between Startups
Average Velocity for Group 1 Vehicles: | 62.6416 | km/hr
Average Velocity for Group 2 Vehicles: | 62.6416 | km/hr |  |  |  |  | Driving Style Distribution (Facility Cycle Distribution)--Group 2 Vehicles
Units |  |  | VSP Bin 1 | VSP Bin 2 | VSP Bin 3 | VSP Bin 4 | VSP Bin 5 | VSP Bin 6 | VSP Bin 7 | VSP Bin 8 | VSP Bin 9 | VSP Bin 10 | VSP Bin 11 | VSP Bin 12 | VSP Bin 13 | VSP Bin 14 | VSP Bin 15 | VSP Bin 16 | VSP Bin 17 | VSP Bin 18 | VSP Bin 19 | VSP Bin 20 | VSP Bin 21 | VSP Bin 22 | VSP Bin 23 | VSP Bin 24 | VSP Bin 25 | VSP Bin 26 | VSP Bin 27 | VSP Bin 28 | VSP Bin 29 | VSP Bin 30 | VSP Bin 31 | VSP Bin 32 | VSP Bin 33 | VSP Bin 34 | VSP Bin 35 | VSP Bin 36 | VSP Bin 37 | VSP Bin 38 | VSP Bin 39 | VSP Bin 40 | VSP Bin 41 | VSP Bin 42 | VSP Bin 43 | VSP Bin 44 | VSP Bin 45 | VSP Bin 46 | VSP Bin 47 | VSP Bin 48 | VSP Bin 49 | VSP Bin 50 | VSP Bin 51 | VSP Bin 52 | VSP Bin 53 | VSP Bin 54 | VSP Bin 55 | VSP Bin 56 | VSP Bin 57 | VSP Bin 58 | VSP Bin 59 | VSP Bin 60 | Total
sec=seconds, min=minutes, hr=hours, Mhr=1000's of hours |  |  | 0% | 0% | 0% | 0% | 0% | 0.15% | 0.46% | 0.9499% | 2.7% | 6.809% | 8.029% | 17.61% | 22.86% | 30.51% | 5.329% | 0.42% | 0.23% | 0.07999% | 0.34% | 0% | 0% | 0% | 0% | 0% | 0% | 0% | 0% | 0% | 0% | 0% | 0.11% | 0.42% | 0% | 0.11% | 0.38% | 0.3% | 0.5299% | 0.46% | 0.23% | 0.34% | 0% | 0% | 0% | 0% | 0% | 0% | 0% | 0% | 0% | 0% | 0% | 0% | 0% | 0% | 0% | 0% | 0.07999% | 0% | 0% | 0.5699% | 100%
km=kilometers,Mkm=1000s of kilometers,mi=miles,Mmi=thousands of miles | [6 empty] | Soak Time Distribution--Group 2 Vehicles
S=single units, M=1000's |  |  | 36.92% | 4.615% | 3.077% | 0% | 1.538% | 3.077% | 4.615% | 29.23% | 15.38% | 1.538% | 100%
C=degrees Centigrade,F=degrees Fahrenheit |  |  | 15 min | 30 min | 1 hour | 2 hour | 3 hours | 4 hours | 6 hours | 8 hours | 12 hours | 18+hours | Length of Time between Startups
m/s= meters/second, mph= miles per hour, km/hr=kilometers/hour
Description: | Santiago 7AM | Units |  |  |  |  | Driving Style Distribution (Facility Cycle Distribution)--Group 1 Vehicles
Time Period: | 7 | hr | VSP Bin 1 | VSP Bin 2 | VSP Bin 3 | VSP Bin 4 | VSP Bin 5 | VSP Bin 6 | VSP Bin 7 | VSP Bin 8 | VSP Bin 9 | VSP Bin 10 | VSP Bin 11 | VSP Bin 12 | VSP Bin 13 | VSP Bin 14 | VSP Bin 15 | VSP Bin 16 | VSP Bin 17 | VSP Bin 18 | VSP Bin 19 | VSP Bin 20 | VSP Bin 21 | VSP Bin 22 | VSP Bin 23 | VSP Bin 24 | VSP Bin 25 | VSP Bin 26 | VSP Bin 27 | VSP Bin 28 | VSP Bin 29 | VSP Bin 30 | VSP Bin 31 | VSP Bin 32 | VSP Bin 33 | VSP Bin 34 | VSP Bin 35 | VSP Bin 36 | VSP Bin 37 | VSP Bin 38 | VSP Bin 39 | VSP Bin 40 | VSP Bin 41 | VSP Bin 42 | VSP Bin 43 | VSP Bin 44 | VSP Bin 45 | VSP Bin 46 | VSP Bin 47 | VSP Bin 48 | VSP Bin 49 | VSP Bin 50 | VSP Bin 51 | VSP Bin 52 | VSP Bin 53 | VSP Bin 54 | VSP Bin 55 | VSP Bin 56 | VSP Bin 57 | VSP Bin 58 | VSP Bin 59 | VSP Bin 60 | Total
Total Distance (or Time) Driven: | 449875.2031 | km | 0.007384% | 0.01767% | 0.02752% | 0.05592% | 0.09771% | 0.1938% | 0.3653% | 0.7352% | 1.712% | 2.98% | 5.372% | 27.94% | 12.63% | 9.542% | 5.157% | 1.968% | 0.5449% | 0.1156% | 0.0348% | 0.0346% | 0.003124% | 0% | 0.004922% | 0.005585% | 0.01609% | 0.04203% | 0.05273% | 0.09341% | 0.202% | 0.355% | 1.019% | 3.524% | 9.289% | 8.781% | 4.508% | 1.686% | 0.6017% | 0.1526% | 0.03994% | 0.03469% | 0% | 0% | 0% | 0% | 0% | 0% | 0% | 0% | 0% | 0% | 0% | 0% | 0% | 0.005968% | 0.01194% | 0.02122% | 0.01459% | 0.005305% | 0.001326% | 0% | 100%
Number of Statups: | 126639.968 | S |  |  |  |  | Soak Time Distribution--Group 1 Vehicles
Temperature: | 16 | C | 36.92% | 4.615% | 3.077% | 0% | 1.538% | 3.077% | 4.615% | 29.23% | 15.38% | 1.538% | 100%
Relative Humidity: | 61 | % | 15 min | 30 min | 1 hour | 2 hour | 3 hours | 4 hours | 6 hours | 8 hours | 12 hours | 18+hours | Length of Time between Startups
Average Velocity for Group 1 Vehicles: | 52.5699 | km/hr
Average Velocity for Group 2 Vehicles: | 52.57 | km/hr |  |  |  |  | Driving Style Distribution (Facility Cycle Distribution)--Group 2 Vehicles
Units |  |  | VSP Bin 1 | VSP Bin 2 | VSP Bin 3 | VSP Bin 4 | VSP Bin 5 | VSP Bin 6 | VSP Bin 7 | VSP Bin 8 | VSP Bin 9 | VSP Bin 10 | VSP Bin 11 | VSP Bin 12 | VSP Bin 13 | VSP Bin 14 | VSP Bin 15 | VSP Bin 16 | VSP Bin 17 | VSP Bin 18 | VSP Bin 19 | VSP Bin 20 | VSP Bin 21 | VSP Bin 22 | VSP Bin 23 | VSP Bin 24 | VSP Bin 25 | VSP Bin 26 | VSP Bin 27 | VSP Bin 28 | VSP Bin 29 | VSP Bin 30 | VSP Bin 31 | VSP Bin 32 | VSP Bin 33 | VSP Bin 34 | VSP Bin 35 | VSP Bin 36 | VSP Bin 37 | VSP Bin 38 | VSP Bin 39 | VSP Bin 40 | VSP Bin 41 | VSP Bin 42 | VSP Bin 43 | VSP Bin 44 | VSP Bin 45 | VSP Bin 46 | VSP Bin 47 | VSP Bin 48 | VSP Bin 49 | VSP Bin 50 | VSP Bin 51 | VSP Bin 52 | VSP Bin 53 | VSP Bin 54 | VSP Bin 55 | VSP Bin 56 | VSP Bin 57 | VSP Bin 58 | VSP Bin 59 | VSP Bin 60 | Total
sec=seconds, min=minutes, hr=hours, Mhr=1000's of hours |  |  | 0.03001% | 0.01% | 0% | 0.08002% | 0.13% | 0.24% | 0.5001% | 1.07% | 2.711% | 4.321% | 8.392% | 35.75% | 23.09% | 17.26% | 5.121% | 0.5901% | 0.12% | 0.06001% | 0.03001% | 0.04001% | 0% | 0% | 0% | 0% | 0% | 0% | 0% | 0% | 0% | 0% | 0% | 0% | 0% | 0% | 0.03001% | 0.1% | 0.12% | 0.06001% | 0.05001% | 0.09002% | 0% | 0% | 0% | 0% | 0% | 0% | 0% | 0% | 0% | 0% | 0% | 0% | 0% | 0% | 0% | 0% | 0% | 0% | 0% | 0% | 100%
km=kilometers,Mkm=1000s of kilometers,mi=miles,Mmi=thousands of miles | [6 empty] | Soak Time Distribution--Group 2 Vehicles
S=single units, M=1000's |  |  | 36.92% | 4.615% | 3.077% | 0% | 1.538% | 3.077% | 4.615% | 29.23% | 15.38% | 1.538% | 100%
C=degrees Centigrade,F=degrees Fahrenheit |  |  | 15 min | 30 min | 1 hour | 2 hour | 3 hours | 4 hours | 6 hours | 8 hours | 12 hours | 18+hours | Length of Time between Startups
m/s= meters/second, mph= miles per hour, km/hr=kilometers/hour
Description: | Santiago 8AM | Units |  |  |  |  | Driving Style Distribution (Facility Cycle Distribution)--Group 1 Vehicles
Time Period: | 8 | hr | VSP Bin 1 | VSP Bin 2 | VSP Bin 3 | VSP Bin 4 | VSP Bin 5 | VSP Bin 6 | VSP Bin 7 | VSP Bin 8 | VSP Bin 9 | VSP Bin 10 | VSP Bin 11 | VSP Bin 12 | VSP Bin 13 | VSP Bin 14 | VSP Bin 15 | VSP Bin 16 | VSP Bin 17 | VSP Bin 18 | VSP Bin 19 | VSP Bin 20 | VSP Bin 21 | VSP Bin 22 | VSP Bin 23 | VSP Bin 24 | VSP Bin 25 | VSP Bin 26 | VSP Bin 27 | VSP Bin 28 | VSP Bin 29 | VSP Bin 30 | VSP Bin 31 | VSP Bin 32 | VSP Bin 33 | VSP Bin 34 | VSP Bin 35 | VSP Bin 36 | VSP Bin 37 | VSP Bin 38 | VSP Bin 39 | VSP Bin 40 | VSP Bin 41 | VSP Bin 42 | VSP Bin 43 | VSP Bin 44 | VSP Bin 45 | VSP Bin 46 | VSP Bin 47 | VSP Bin 48 | VSP Bin 49 | VSP Bin 50 | VSP Bin 51 | VSP Bin 52 | VSP Bin 53 | VSP Bin 54 | VSP Bin 55 | VSP Bin 56 | VSP Bin 57 | VSP Bin 58 | VSP Bin 59 | VSP Bin 60 | Total
Total Distance (or Time) Driven: | 591997.2981 | km | 0% | 0.001103% | 0.02434% | 0.02633% | 0.06705% | 0.1212% | 0.2204% | 0.6949% | 1.703% | 3.259% | 5.215% | 32.32% | 12.04% | 8.817% | 5.255% | 1.824% | 0.4145% | 0.1042% | 0.01019% | 0.03143% | 0% | 0% | 0% | 0.0006603% | 0.0006603% | 0.003302% | 0.07229% | 0.1583% | 0.2159% | 0.4461% | 1.192% | 3.946% | 8.689% | 7.848% | 3.756% | 1.122% | 0.3123% | 0.06133% | 0.007046% | 0.01878% | 0% | 0% | 0% | 0% | 0% | 0% | 0% | 0% | 0% | 0% | 0% | 0% | 0% | 0% | 0% | 0% | 0% | 0% | 0% | 0% | 100%
Number of Statups: | 137612.384 | S |  |  |  |  | Soak Time Distribution--Group 1 Vehicles
Temperature: | 18 | C | 36.92% | 4.615% | 3.077% | 0% | 1.538% | 3.077% | 4.615% | 29.23% | 15.38% | 1.538% | 100%
Relative Humidity: | 59 | % | 15 min | 30 min | 1 hour | 2 hour | 3 hours | 4 hours | 6 hours | 8 hours | 12 hours | 18+hours | Length of Time between Startups
Average Velocity for Group 1 Vehicles: | 40.4789 | km/hr
Average Velocity for Group 2 Vehicles: | 40.4789 | km/hr |  |  |  |  | Driving Style Distribution (Facility Cycle Distribution)--Group 2 Vehicles
Units |  |  | VSP Bin 1 | VSP Bin 2 | VSP Bin 3 | VSP Bin 4 | VSP Bin 5 | VSP Bin 6 | VSP Bin 7 | VSP Bin 8 | VSP Bin 9 | VSP Bin 10 | VSP Bin 11 | VSP Bin 12 | VSP Bin 13 | VSP Bin 14 | VSP Bin 15 | VSP Bin 16 | VSP Bin 17 | VSP Bin 18 | VSP Bin 19 | VSP Bin 20 | VSP Bin 21 | VSP Bin 22 | VSP Bin 23 | VSP Bin 24 | VSP Bin 25 | VSP Bin 26 | VSP Bin 27 | VSP Bin 28 | VSP Bin 29 | VSP Bin 30 | VSP Bin 31 | VSP Bin 32 | VSP Bin 33 | VSP Bin 34 | VSP Bin 35 | VSP Bin 36 | VSP Bin 37 | VSP Bin 38 | VSP Bin 39 | VSP Bin 40 | VSP Bin 41 | VSP Bin 42 | VSP Bin 43 | VSP Bin 44 | VSP Bin 45 | VSP Bin 46 | VSP Bin 47 | VSP Bin 48 | VSP Bin 49 | VSP Bin 50 | VSP Bin 51 | VSP Bin 52 | VSP Bin 53 | VSP Bin 54 | VSP Bin 55 | VSP Bin 56 | VSP Bin 57 | VSP Bin 58 | VSP Bin 59 | VSP Bin 60 | Total
sec=seconds, min=minutes, hr=hours, Mhr=1000's of hours |  |  | 0.03001% | 0.01% | 0% | 0.08002% | 0.13% | 0.24% | 0.5001% | 1.07% | 2.711% | 4.321% | 8.392% | 35.75% | 23.09% | 17.26% | 5.121% | 0.5901% | 0.12% | 0.06001% | 0.03001% | 0.04001% | 0% | 0% | 0% | 0% | 0% | 0% | 0% | 0% | 0% | 0% | 0% | 0% | 0% | 0% | 0.03001% | 0.1% | 0.12% | 0.06001% | 0.05001% | 0.09002% | 0% | 0% | 0% | 0% | 0% | 0% | 0% | 0% | 0% | 0% | 0% | 0% | 0% | 0% | 0% | 0% | 0% | 0% | 0% | 0% | 100%
km=kilometers,Mkm=1000s of kilometers,mi=miles,Mmi=thousands of miles | [6 empty] | Soak Time Distribution--Group 2 Vehicles
S=single units, M=1000's |  |  | 36.92% | 4.615% | 3.077% | 0% | 1.538% | 3.077% | 4.615% | 29.23% | 15.38% | 1.538% | 100%
C=degrees Centigrade,F=degrees Fahrenheit |  |  | 15 min | 30 min | 1 hour | 2 hour | 3 hours | 4 hours | 6 hours | 8 hours | 12 hours | 18+hours | Length of Time between Startups
m/s= meters/second, mph= miles per hour, km/hr=kilometers/hour
Description: | Santiago 9AM | Units |  |  |  |  | Driving Style Distribution (Facility Cycle Distribution)--Group 1 Vehicles
Time Period: | 9 | hr | VSP Bin 1 | VSP Bin 2 | VSP Bin 3 | VSP Bin 4 | VSP Bin 5 | VSP Bin 6 | VSP Bin 7 | VSP Bin 8 | VSP Bin 9 | VSP Bin 10 | VSP Bin 11 | VSP Bin 12 | VSP Bin 13 | VSP Bin 14 | VSP Bin 15 | VSP Bin 16 | VSP Bin 17 | VSP Bin 18 | VSP Bin 19 | VSP Bin 20 | VSP Bin 21 | VSP Bin 22 | VSP Bin 23 | VSP Bin 24 | VSP Bin 25 | VSP Bin 26 | VSP Bin 27 | VSP Bin 28 | VSP Bin 29 | VSP Bin 30 | VSP Bin 31 | VSP Bin 32 | VSP Bin 33 | VSP Bin 34 | VSP Bin 35 | VSP Bin 36 | VSP Bin 37 | VSP Bin 38 | VSP Bin 39 | VSP Bin 40 | VSP Bin 41 | VSP Bin 42 | VSP Bin 43 | VSP Bin 44 | VSP Bin 45 | VSP Bin 46 | VSP Bin 47 | VSP Bin 48 | VSP Bin 49 | VSP Bin 50 | VSP Bin 51 | VSP Bin 52 | VSP Bin 53 | VSP Bin 54 | VSP Bin 55 | VSP Bin 56 | VSP Bin 57 | VSP Bin 58 | VSP Bin 59 | VSP Bin 60 | Total
Total Distance (or Time) Driven: | 529484.948 | km | 0.003511% | 0.004713% | 0.006089% | 0.01048% | 0.03442% | 0.09171% | 0.2233% | 0.5175% | 1.467% | 3.306% | 7.032% | 43.43% | 17.02% | 11.03% | 4.915% | 1.437% | 0.3133% | 0.08266% | 0.02195% | 0.01975% | 0.0006175% | 0.001235% | 0.002161% | 0.002161% | 0.006907% | 0.008928% | 0.02735% | 0.04348% | 0.1071% | 0.1861% | 0.5579% | 1.529% | 2.426% | 2.15% | 1.176% | 0.4896% | 0.1782% | 0.0752% | 0.03374% | 0.02882% | 0% | 0% | 0% | 0% | 0% | 0% | 0% | 0% | 0.0003088% | 0% | 0% | 0% | 0% | 0% | 0% | 0% | 0% | 0% | 0% | 0% | 100%
Number of Statups: | 108124.016 | S |  |  |  |  | Soak Time Distribution--Group 1 Vehicles
Temperature: | 20 | C | 36.92% | 4.615% | 3.077% | 0% | 1.538% | 3.077% | 4.615% | 29.23% | 15.38% | 1.538% | 100%
Relative Humidity: | 57 | % | 15 min | 30 min | 1 hour | 2 hour | 3 hours | 4 hours | 6 hours | 8 hours | 12 hours | 18+hours | Length of Time between Startups
Average Velocity for Group 1 Vehicles: | 40.4789 | km/hr
Average Velocity for Group 2 Vehicles: | 40.4789 | km/hr |  |  |  |  | Driving Style Distribution (Facility Cycle Distribution)--Group 2 Vehicles
Units |  |  | VSP Bin 1 | VSP Bin 2 | VSP Bin 3 | VSP Bin 4 | VSP Bin 5 | VSP Bin 6 | VSP Bin 7 | VSP Bin 8 | VSP Bin 9 | VSP Bin 10 | VSP Bin 11 | VSP Bin 12 | VSP Bin 13 | VSP Bin 14 | VSP Bin 15 | VSP Bin 16 | VSP Bin 17 | VSP Bin 18 | VSP Bin 19 | VSP Bin 20 | VSP Bin 21 | VSP Bin 22 | VSP Bin 23 | VSP Bin 24 | VSP Bin 25 | VSP Bin 26 | VSP Bin 27 | VSP Bin 28 | VSP Bin 29 | VSP Bin 30 | VSP Bin 31 | VSP Bin 32 | VSP Bin 33 | VSP Bin 34 | VSP Bin 35 | VSP Bin 36 | VSP Bin 37 | VSP Bin 38 | VSP Bin 39 | VSP Bin 40 | VSP Bin 41 | VSP Bin 42 | VSP Bin 43 | VSP Bin 44 | VSP Bin 45 | VSP Bin 46 | VSP Bin 47 | VSP Bin 48 | VSP Bin 49 | VSP Bin 50 | VSP Bin 51 | VSP Bin 52 | VSP Bin 53 | VSP Bin 54 | VSP Bin 55 | VSP Bin 56 | VSP Bin 57 | VSP Bin 58 | VSP Bin 59 | VSP Bin 60 | Total
sec=seconds, min=minutes, hr=hours, Mhr=1000's of hours |  |  | 0.04% | 0.01% | 0.03% | 0.05001% | 0.13% | 0.31% | 0.5701% | 1.41% | 2.19% | 4.37% | 8.051% | 38.03% | 23.61% | 14.36% | 5.481% | 0.9001% | 0.1% | 0.04% | 0.02% | 0.01% | 0% | 0% | 0% | 0% | 0% | 0% | 0% | 0% | 0% | 0% | 0% | 0% | 0% | 0% | 0% | 0.11% | 0.09001% | 0.03% | 0.01% | 0.04% | 0% | 0% | 0% | 0% | 0% | 0% | 0% | 0% | 0% | 0% | 0% | 0% | 0% | 0% | 0% | 0% | 0% | 0% | 0% | 0% | 100%
km=kilometers,Mkm=1000s of kilometers,mi=miles,Mmi=thousands of miles | [6 empty] | Soak Time Distribution--Group 2 Vehicles
S=single units, M=1000's |  |  | 36.92% | 4.615% | 3.077% | 0% | 1.538% | 3.077% | 4.615% | 29.23% | 15.38% | 1.538% | 100%
C=degrees Centigrade,F=degrees Fahrenheit |  |  | 15 min | 30 min | 1 hour | 2 hour | 3 hours | 4 hours | 6 hours | 8 hours | 12 hours | 18+hours | Length of Time between Startups
m/s= meters/second, mph= miles per hour, km/hr=kilometers/hour
Description: | Santiago 10AM | Units |  |  |  |  | Driving Style Distribution (Facility Cycle Distribution)--Group 1 Vehicles
Time Period: | 10 | hr | VSP Bin 1 | VSP Bin 2 | VSP Bin 3 | VSP Bin 4 | VSP Bin 5 | VSP Bin 6 | VSP Bin 7 | VSP Bin 8 | VSP Bin 9 | VSP Bin 10 | VSP Bin 11 | VSP Bin 12 | VSP Bin 13 | VSP Bin 14 | VSP Bin 15 | VSP Bin 16 | VSP Bin 17 | VSP Bin 18 | VSP Bin 19 | VSP Bin 20 | VSP Bin 21 | VSP Bin 22 | VSP Bin 23 | VSP Bin 24 | VSP Bin 25 | VSP Bin 26 | VSP Bin 27 | VSP Bin 28 | VSP Bin 29 | VSP Bin 30 | VSP Bin 31 | VSP Bin 32 | VSP Bin 33 | VSP Bin 34 | VSP Bin 35 | VSP Bin 36 | VSP Bin 37 | VSP Bin 38 | VSP Bin 39 | VSP Bin 40 | VSP Bin 41 | VSP Bin 42 | VSP Bin 43 | VSP Bin 44 | VSP Bin 45 | VSP Bin 46 | VSP Bin 47 | VSP Bin 48 | VSP Bin 49 | VSP Bin 50 | VSP Bin 51 | VSP Bin 52 | VSP Bin 53 | VSP Bin 54 | VSP Bin 55 | VSP Bin 56 | VSP Bin 57 | VSP Bin 58 | VSP Bin 59 | VSP Bin 60 | Total
Total Distance (or Time) Driven: | 444265.1204 | km | 0.003511% | 0.004713% | 0.006089% | 0.01048% | 0.03442% | 0.09171% | 0.2233% | 0.5175% | 1.467% | 3.306% | 7.032% | 43.43% | 17.02% | 11.03% | 4.915% | 1.437% | 0.3133% | 0.08266% | 0.02195% | 0.01975% | 0.0006175% | 0.001235% | 0.002161% | 0.002161% | 0.006907% | 0.008928% | 0.02735% | 0.04348% | 0.1071% | 0.1861% | 0.5579% | 1.529% | 2.426% | 2.15% | 1.176% | 0.4896% | 0.1782% | 0.0752% | 0.03374% | 0.02882% | 0% | 0% | 0% | 0% | 0% | 0% | 0% | 0% | 0.0003088% | 0% | 0% | 0% | 0% | 0% | 0% | 0% | 0% | 0% | 0% | 0% | 100%
Number of Statups: | 117953.472 | S |  |  |  |  | Soak Time Distribution--Group 1 Vehicles
Temperature: | 22 | C | 47.37% | 17.54% | 8.772% | 12.28% | 1.754% | 7.018% | 0% | 1.754% | 1.754% | 1.754% | 100%
Relative Humidity: | 54 | % | 15 min | 30 min | 1 hour | 2 hour | 3 hours | 4 hours | 6 hours | 8 hours | 12 hours | 18+hours | Length of Time between Startups
Average Velocity for Group 1 Vehicles: | 52.5699 | km/hr
Average Velocity for Group 2 Vehicles: | 52.57 | km/hr |  |  |  |  | Driving Style Distribution (Facility Cycle Distribution)--Group 2 Vehicles
Units |  |  | VSP Bin 1 | VSP Bin 2 | VSP Bin 3 | VSP Bin 4 | VSP Bin 5 | VSP Bin 6 | VSP Bin 7 | VSP Bin 8 | VSP Bin 9 | VSP Bin 10 | VSP Bin 11 | VSP Bin 12 | VSP Bin 13 | VSP Bin 14 | VSP Bin 15 | VSP Bin 16 | VSP Bin 17 | VSP Bin 18 | VSP Bin 19 | VSP Bin 20 | VSP Bin 21 | VSP Bin 22 | VSP Bin 23 | VSP Bin 24 | VSP Bin 25 | VSP Bin 26 | VSP Bin 27 | VSP Bin 28 | VSP Bin 29 | VSP Bin 30 | VSP Bin 31 | VSP Bin 32 | VSP Bin 33 | VSP Bin 34 | VSP Bin 35 | VSP Bin 36 | VSP Bin 37 | VSP Bin 38 | VSP Bin 39 | VSP Bin 40 | VSP Bin 41 | VSP Bin 42 | VSP Bin 43 | VSP Bin 44 | VSP Bin 45 | VSP Bin 46 | VSP Bin 47 | VSP Bin 48 | VSP Bin 49 | VSP Bin 50 | VSP Bin 51 | VSP Bin 52 | VSP Bin 53 | VSP Bin 54 | VSP Bin 55 | VSP Bin 56 | VSP Bin 57 | VSP Bin 58 | VSP Bin 59 | VSP Bin 60 | Total
sec=seconds, min=minutes, hr=hours, Mhr=1000's of hours |  |  | 0.04% | 0.01% | 0.03% | 0.05001% | 0.13% | 0.31% | 0.5701% | 1.41% | 2.19% | 4.37% | 8.051% | 38.03% | 23.61% | 14.36% | 5.481% | 0.9001% | 0.1% | 0.04% | 0.02% | 0.01% | 0% | 0% | 0% | 0% | 0% | 0% | 0% | 0% | 0% | 0% | 0% | 0% | 0% | 0% | 0% | 0.11% | 0.09001% | 0.03% | 0.01% | 0.04% | 0% | 0% | 0% | 0% | 0% | 0% | 0% | 0% | 0% | 0% | 0% | 0% | 0% | 0% | 0% | 0% | 0% | 0% | 0% | 0% | 100%
km=kilometers,Mkm=1000s of kilometers,mi=miles,Mmi=thousands of miles | [6 empty] | Soak Time Distribution--Group 2 Vehicles
S=single units, M=1000's |  |  | 47.37% | 17.54% | 8.772% | 12.28% | 1.754% | 7.018% | 0% | 1.754% | 1.754% | 1.754% | 100%
C=degrees Centigrade,F=degrees Fahrenheit |  |  | 15 min | 30 min | 1 hour | 2 hour | 3 hours | 4 hours | 6 hours | 8 hours | 12 hours | 18+hours | Length of Time between Startups
m/s= meters/second, mph= miles per hour, km/hr=kilometers/hour
Description: | Santiago 11AM | Units |  |  |  |  | Driving Style Distribution (Facility Cycle Distribution)--Group 1 Vehicles
Time Period: | 11 | hr | VSP Bin 1 | VSP Bin 2 | VSP Bin 3 | VSP Bin 4 | VSP Bin 5 | VSP Bin 6 | VSP Bin 7 | VSP Bin 8 | VSP Bin 9 | VSP Bin 10 | VSP Bin 11 | VSP Bin 12 | VSP Bin 13 | VSP Bin 14 | VSP Bin 15 | VSP Bin 16 | VSP Bin 17 | VSP Bin 18 | VSP Bin 19 | VSP Bin 20 | VSP Bin 21 | VSP Bin 22 | VSP Bin 23 | VSP Bin 24 | VSP Bin 25 | VSP Bin 26 | VSP Bin 27 | VSP Bin 28 | VSP Bin 29 | VSP Bin 30 | VSP Bin 31 | VSP Bin 32 | VSP Bin 33 | VSP Bin 34 | VSP Bin 35 | VSP Bin 36 | VSP Bin 37 | VSP Bin 38 | VSP Bin 39 | VSP Bin 40 | VSP Bin 41 | VSP Bin 42 | VSP Bin 43 | VSP Bin 44 | VSP Bin 45 | VSP Bin 46 | VSP Bin 47 | VSP Bin 48 | VSP Bin 49 | VSP Bin 50 | VSP Bin 51 | VSP Bin 52 | VSP Bin 53 | VSP Bin 54 | VSP Bin 55 | VSP Bin 56 | VSP Bin 57 | VSP Bin 58 | VSP Bin 59 | VSP Bin 60 | Total
Total Distance (or Time) Driven: | 430640.6338 | km | 0% | 0.001103% | 0.02434% | 0.02633% | 0.06705% | 0.1212% | 0.2204% | 0.6949% | 1.703% | 3.259% | 5.215% | 32.32% | 12.04% | 8.817% | 5.255% | 1.824% | 0.4145% | 0.1042% | 0.01019% | 0.03143% | 0% | 0% | 0% | 0.0006603% | 0.0006603% | 0.003302% | 0.07229% | 0.1583% | 0.2159% | 0.4461% | 1.192% | 3.946% | 8.689% | 7.848% | 3.756% | 1.122% | 0.3123% | 0.06133% | 0.007046% | 0.01878% | 0% | 0% | 0% | 0% | 0% | 0% | 0% | 0% | 0% | 0% | 0% | 0% | 0% | 0% | 0% | 0% | 0% | 0% | 0% | 0% | 100%
Number of Statups: | 153613.824 | S |  |  |  |  | Soak Time Distribution--Group 1 Vehicles
Temperature: | 23 | C | 47.37% | 17.54% | 8.772% | 12.28% | 1.754% | 7.018% | 0% | 1.754% | 1.754% | 1.754% | 100%
Relative Humidity: | 52 | % | 15 min | 30 min | 1 hour | 2 hour | 3 hours | 4 hours | 6 hours | 8 hours | 12 hours | 18+hours | Length of Time between Startups
Average Velocity for Group 1 Vehicles: | 52.5699 | km/hr
Average Velocity for Group 2 Vehicles: | 52.57 | km/hr |  |  |  |  | Driving Style Distribution (Facility Cycle Distribution)--Group 2 Vehicles
Units |  |  | VSP Bin 1 | VSP Bin 2 | VSP Bin 3 | VSP Bin 4 | VSP Bin 5 | VSP Bin 6 | VSP Bin 7 | VSP Bin 8 | VSP Bin 9 | VSP Bin 10 | VSP Bin 11 | VSP Bin 12 | VSP Bin 13 | VSP Bin 14 | VSP Bin 15 | VSP Bin 16 | VSP Bin 17 | VSP Bin 18 | VSP Bin 19 | VSP Bin 20 | VSP Bin 21 | VSP Bin 22 | VSP Bin 23 | VSP Bin 24 | VSP Bin 25 | VSP Bin 26 | VSP Bin 27 | VSP Bin 28 | VSP Bin 29 | VSP Bin 30 | VSP Bin 31 | VSP Bin 32 | VSP Bin 33 | VSP Bin 34 | VSP Bin 35 | VSP Bin 36 | VSP Bin 37 | VSP Bin 38 | VSP Bin 39 | VSP Bin 40 | VSP Bin 41 | VSP Bin 42 | VSP Bin 43 | VSP Bin 44 | VSP Bin 45 | VSP Bin 46 | VSP Bin 47 | VSP Bin 48 | VSP Bin 49 | VSP Bin 50 | VSP Bin 51 | VSP Bin 52 | VSP Bin 53 | VSP Bin 54 | VSP Bin 55 | VSP Bin 56 | VSP Bin 57 | VSP Bin 58 | VSP Bin 59 | VSP Bin 60 | Total
sec=seconds, min=minutes, hr=hours, Mhr=1000's of hours |  |  | 0.02% | 0.05001% | 0% | 0.04% | 0.1% | 0.2% | 0.6101% | 1.45% | 2.48% | 4.7% | 8.641% | 36.05% | 21.38% | 16.65% | 6.101% | 0.8001% | 0.08001% | 0.06001% | 0.01% | 0.05001% | 0% | 0% | 0% | 0% | 0% | 0% | 0% | 0% | 0% | 0% | 0% | 0.02% | 0% | 0.02% | 0% | 0.16% | 0.09001% | 0.09001% | 0.04% | 0.1% | 0% | 0% | 0% | 0% | 0% | 0% | 0% | 0% | 0% | 0% | 0% | 0% | 0% | 0% | 0% | 0% | 0% | 0% | 0% | 0% | 100%
km=kilometers,Mkm=1000s of kilometers,mi=miles,Mmi=thousands of miles | [6 empty] | Soak Time Distribution--Group 2 Vehicles
S=single units, M=1000's |  |  | 47.37% | 17.54% | 8.772% | 12.28% | 1.754% | 7.018% | 0% | 1.754% | 1.754% | 1.754% | 100%
C=degrees Centigrade,F=degrees Fahrenheit |  |  | 15 min | 30 min | 1 hour | 2 hour | 3 hours | 4 hours | 6 hours | 8 hours | 12 hours | 18+hours | Length of Time between Startups
m/s= meters/second, mph= miles per hour, km/hr=kilometers/hour
Description: | Santiago Noon | Units |  |  |  |  | Driving Style Distribution (Facility Cycle Distribution)--Group 1 Vehicles
Time Period: | 12 | hr | VSP Bin 1 | VSP Bin 2 | VSP Bin 3 | VSP Bin 4 | VSP Bin 5 | VSP Bin 6 | VSP Bin 7 | VSP Bin 8 | VSP Bin 9 | VSP Bin 10 | VSP Bin 11 | VSP Bin 12 | VSP Bin 13 | VSP Bin 14 | VSP Bin 15 | VSP Bin 16 | VSP Bin 17 | VSP Bin 18 | VSP Bin 19 | VSP Bin 20 | VSP Bin 21 | VSP Bin 22 | VSP Bin 23 | VSP Bin 24 | VSP Bin 25 | VSP Bin 26 | VSP Bin 27 | VSP Bin 28 | VSP Bin 29 | VSP Bin 30 | VSP Bin 31 | VSP Bin 32 | VSP Bin 33 | VSP Bin 34 | VSP Bin 35 | VSP Bin 36 | VSP Bin 37 | VSP Bin 38 | VSP Bin 39 | VSP Bin 40 | VSP Bin 41 | VSP Bin 42 | VSP Bin 43 | VSP Bin 44 | VSP Bin 45 | VSP Bin 46 | VSP Bin 47 | VSP Bin 48 | VSP Bin 49 | VSP Bin 50 | VSP Bin 51 | VSP Bin 52 | VSP Bin 53 | VSP Bin 54 | VSP Bin 55 | VSP Bin 56 | VSP Bin 57 | VSP Bin 58 | VSP Bin 59 | VSP Bin 60 | Total
Total Distance (or Time) Driven: | 464568.2768 | km | 0% | 0.001103% | 0.02434% | 0.02633% | 0.06705% | 0.1212% | 0.2204% | 0.6949% | 1.703% | 3.259% | 5.215% | 32.32% | 12.04% | 8.817% | 5.255% | 1.824% | 0.4145% | 0.1042% | 0.01019% | 0.03143% | 0% | 0% | 0% | 0.0006603% | 0.0006603% | 0.003302% | 0.07229% | 0.1583% | 0.2159% | 0.4461% | 1.192% | 3.946% | 8.689% | 7.848% | 3.756% | 1.122% | 0.3123% | 0.06133% | 0.007046% | 0.01878% | 0% | 0% | 0% | 0% | 0% | 0% | 0% | 0% | 0% | 0% | 0% | 0% | 0% | 0% | 0% | 0% | 0% | 0% | 0% | 0% | 100%
Number of Statups: | 184473.744 | S |  |  |  |  | Soak Time Distribution--Group 1 Vehicles
Temperature: | 25 | C | 47.37% | 17.54% | 8.772% | 12.28% | 1.754% | 7.018% | 0% | 1.754% | 1.754% | 1.754% | 100%
Relative Humidity: | 50 | % | 15 min | 30 min | 1 hour | 2 hour | 3 hours | 4 hours | 6 hours | 8 hours | 12 hours | 18+hours | Length of Time between Startups
Average Velocity for Group 1 Vehicles: | 52.5699 | km/hr
Average Velocity for Group 2 Vehicles: | 52.57 | km/hr |  |  |  |  | Driving Style Distribution (Facility Cycle Distribution)--Group 2 Vehicles
Units |  |  | VSP Bin 1 | VSP Bin 2 | VSP Bin 3 | VSP Bin 4 | VSP Bin 5 | VSP Bin 6 | VSP Bin 7 | VSP Bin 8 | VSP Bin 9 | VSP Bin 10 | VSP Bin 11 | VSP Bin 12 | VSP Bin 13 | VSP Bin 14 | VSP Bin 15 | VSP Bin 16 | VSP Bin 17 | VSP Bin 18 | VSP Bin 19 | VSP Bin 20 | VSP Bin 21 | VSP Bin 22 | VSP Bin 23 | VSP Bin 24 | VSP Bin 25 | VSP Bin 26 | VSP Bin 27 | VSP Bin 28 | VSP Bin 29 | VSP Bin 30 | VSP Bin 31 | VSP Bin 32 | VSP Bin 33 | VSP Bin 34 | VSP Bin 35 | VSP Bin 36 | VSP Bin 37 | VSP Bin 38 | VSP Bin 39 | VSP Bin 40 | VSP Bin 41 | VSP Bin 42 | VSP Bin 43 | VSP Bin 44 | VSP Bin 45 | VSP Bin 46 | VSP Bin 47 | VSP Bin 48 | VSP Bin 49 | VSP Bin 50 | VSP Bin 51 | VSP Bin 52 | VSP Bin 53 | VSP Bin 54 | VSP Bin 55 | VSP Bin 56 | VSP Bin 57 | VSP Bin 58 | VSP Bin 59 | VSP Bin 60 | Total
sec=seconds, min=minutes, hr=hours, Mhr=1000's of hours |  |  | 0.02% | 0.05001% | 0% | 0.04% | 0.1% | 0.2% | 0.6101% | 1.45% | 2.48% | 4.7% | 8.641% | 36.05% | 21.38% | 16.65% | 6.101% | 0.8001% | 0.08001% | 0.06001% | 0.01% | 0.05001% | 0% | 0% | 0% | 0% | 0% | 0% | 0% | 0% | 0% | 0% | 0% | 0.02% | 0% | 0.02% | 0% | 0.16% | 0.09001% | 0.09001% | 0.04% | 0.1% | 0% | 0% | 0% | 0% | 0% | 0% | 0% | 0% | 0% | 0% | 0% | 0% | 0% | 0% | 0% | 0% | 0% | 0% | 0% | 0% | 100%
km=kilometers,Mkm=1000s of kilometers,mi=miles,Mmi=thousands of miles | [6 empty] | Soak Time Distribution--Group 2 Vehicles
S=single units, M=1000's |  |  | 47.37% | 17.54% | 8.772% | 12.28% | 1.754% | 7.018% | 0% | 1.754% | 1.754% | 1.754% | 100%
C=degrees Centigrade,F=degrees Fahrenheit |  |  | 15 min | 30 min | 1 hour | 2 hour | 3 hours | 4 hours | 6 hours | 8 hours | 12 hours | 18+hours | Length of Time between Startups
m/s= meters/second, mph= miles per hour, km/hr=kilometers/hour | Santiago 1PM
Description: | Santiago 1PM | Units |  |  |  |  | Driving Style Distribution (Facility Cycle Distribution)--Group 1 Vehicles
Time Period: | 13 | hr | VSP Bin 1 | VSP Bin 2 | VSP Bin 3 | VSP Bin 4 | VSP Bin 5 | VSP Bin 6 | VSP Bin 7 | VSP Bin 8 | VSP Bin 9 | VSP Bin 10 | VSP Bin 11 | VSP Bin 12 | VSP Bin 13 | VSP Bin 14 | VSP Bin 15 | VSP Bin 16 | VSP Bin 17 | VSP Bin 18 | VSP Bin 19 | VSP Bin 20 | VSP Bin 21 | VSP Bin 22 | VSP Bin 23 | VSP Bin 24 | VSP Bin 25 | VSP Bin 26 | VSP Bin 27 | VSP Bin 28 | VSP Bin 29 | VSP Bin 30 | VSP Bin 31 | VSP Bin 32 | VSP Bin 33 | VSP Bin 34 | VSP Bin 35 | VSP Bin 36 | VSP Bin 37 | VSP Bin 38 | VSP Bin 39 | VSP Bin 40 | VSP Bin 41 | VSP Bin 42 | VSP Bin 43 | VSP Bin 44 | VSP Bin 45 | VSP Bin 46 | VSP Bin 47 | VSP Bin 48 | VSP Bin 49 | VSP Bin 50 | VSP Bin 51 | VSP Bin 52 | VSP Bin 53 | VSP Bin 54 | VSP Bin 55 | VSP Bin 56 | VSP Bin 57 | VSP Bin 58 | VSP Bin 59 | VSP Bin 60 | Total
Total Distance (or Time) Driven: | 486474.314 | km | 0% | 0.001103% | 0.02434% | 0.02633% | 0.06705% | 0.1212% | 0.2204% | 0.6949% | 1.703% | 3.259% | 5.215% | 32.32% | 12.04% | 8.817% | 5.255% | 1.824% | 0.4145% | 0.1042% | 0.01019% | 0.03143% | 0% | 0% | 0% | 0.0006603% | 0.0006603% | 0.003302% | 0.07229% | 0.1583% | 0.2159% | 0.4461% | 1.192% | 3.946% | 8.689% | 7.848% | 3.756% | 1.122% | 0.3123% | 0.06133% | 0.007046% | 0.01878% | 0% | 0% | 0% | 0% | 0% | 0% | 0% | 0% | 0% | 0% | 0% | 0% | 0% | 0% | 0% | 0% | 0% | 0% | 0% | 0% | 100%
Number of Statups: | 166872.16 | S |  |  |  |  | Soak Time Distribution--Group 1 Vehicles
Temperature: | 27 | C | 47.37% | 17.54% | 8.772% | 12.28% | 1.754% | 7.018% | 0% | 1.754% | 1.754% | 1.754% | 100%
Relative Humidity: | 47 | % | 15 min | 30 min | 1 hour | 2 hour | 3 hours | 4 hours | 6 hours | 8 hours | 12 hours | 18+hours | Length of Time between Startups
Average Velocity for Group 1 Vehicles: | 52.5699 | km/hr
Average Velocity for Group 2 Vehicles: | 52.57 | km/hr |  |  |  |  | Driving Style Distribution (Facility Cycle Distribution)--Group 2 Vehicles
Units |  |  | VSP Bin 1 | VSP Bin 2 | VSP Bin 3 | VSP Bin 4 | VSP Bin 5 | VSP Bin 6 | VSP Bin 7 | VSP Bin 8 | VSP Bin 9 | VSP Bin 10 | VSP Bin 11 | VSP Bin 12 | VSP Bin 13 | VSP Bin 14 | VSP Bin 15 | VSP Bin 16 | VSP Bin 17 | VSP Bin 18 | VSP Bin 19 | VSP Bin 20 | VSP Bin 21 | VSP Bin 22 | VSP Bin 23 | VSP Bin 24 | VSP Bin 25 | VSP Bin 26 | VSP Bin 27 | VSP Bin 28 | VSP Bin 29 | VSP Bin 30 | VSP Bin 31 | VSP Bin 32 | VSP Bin 33 | VSP Bin 34 | VSP Bin 35 | VSP Bin 36 | VSP Bin 37 | VSP Bin 38 | VSP Bin 39 | VSP Bin 40 | VSP Bin 41 | VSP Bin 42 | VSP Bin 43 | VSP Bin 44 | VSP Bin 45 | VSP Bin 46 | VSP Bin 47 | VSP Bin 48 | VSP Bin 49 | VSP Bin 50 | VSP Bin 51 | VSP Bin 52 | VSP Bin 53 | VSP Bin 54 | VSP Bin 55 | VSP Bin 56 | VSP Bin 57 | VSP Bin 58 | VSP Bin 59 | VSP Bin 60 | Total
sec=seconds, min=minutes, hr=hours, Mhr=1000's of hours |  |  | 0.02% | 0.05001% | 0% | 0.04% | 0.1% | 0.2% | 0.6101% | 1.45% | 2.48% | 4.7% | 8.641% | 36.05% | 21.38% | 16.65% | 6.101% | 0.8001% | 0.08001% | 0.06001% | 0.01% | 0.05001% | 0% | 0% | 0% | 0% | 0% | 0% | 0% | 0% | 0% | 0% | 0% | 0.02% | 0% | 0.02% | 0% | 0.16% | 0.09001% | 0.09001% | 0.04% | 0.1% | 0% | 0% | 0% | 0% | 0% | 0% | 0% | 0% | 0% | 0% | 0% | 0% | 0% | 0% | 0% | 0% | 0% | 0% | 0% | 0% | 100%
km=kilometers,Mkm=1000s of kilometers,mi=miles,Mmi=thousands of miles | [6 empty] | Soak Time Distribution--Group 2 Vehicles
S=single units, M=1000's |  |  | 47.37% | 17.54% | 8.772% | 12.28% | 1.754% | 7.018% | 0% | 1.754% | 1.754% | 1.754% | 100%
C=degrees Centigrade,F=degrees Fahrenheit |  |  | 15 min | 30 min | 1 hour | 2 hour | 3 hours | 4 hours | 6 hours | 8 hours | 12 hours | 18+hours | Length of Time between Startups
m/s= meters/second, mph= miles per hour, km/hr=kilometers/hour
Description: | Santiago 2PM | Units |  |  |  |  | Driving Style Distribution (Facility Cycle Distribution)--Group 1 Vehicles
Time Period: | 14 | hr | VSP Bin 1 | VSP Bin 2 | VSP Bin 3 | VSP Bin 4 | VSP Bin 5 | VSP Bin 6 | VSP Bin 7 | VSP Bin 8 | VSP Bin 9 | VSP Bin 10 | VSP Bin 11 | VSP Bin 12 | VSP Bin 13 | VSP Bin 14 | VSP Bin 15 | VSP Bin 16 | VSP Bin 17 | VSP Bin 18 | VSP Bin 19 | VSP Bin 20 | VSP Bin 21 | VSP Bin 22 | VSP Bin 23 | VSP Bin 24 | VSP Bin 25 | VSP Bin 26 | VSP Bin 27 | VSP Bin 28 | VSP Bin 29 | VSP Bin 30 | VSP Bin 31 | VSP Bin 32 | VSP Bin 33 | VSP Bin 34 | VSP Bin 35 | VSP Bin 36 | VSP Bin 37 | VSP Bin 38 | VSP Bin 39 | VSP Bin 40 | VSP Bin 41 | VSP Bin 42 | VSP Bin 43 | VSP Bin 44 | VSP Bin 45 | VSP Bin 46 | VSP Bin 47 | VSP Bin 48 | VSP Bin 49 | VSP Bin 50 | VSP Bin 51 | VSP Bin 52 | VSP Bin 53 | VSP Bin 54 | VSP Bin 55 | VSP Bin 56 | VSP Bin 57 | VSP Bin 58 | VSP Bin 59 | VSP Bin 60 | Total
Total Distance (or Time) Driven: | 456821.0198 | km | 0% | 0.001103% | 0.02434% | 0.02633% | 0.06705% | 0.1212% | 0.2204% | 0.6949% | 1.703% | 3.259% | 5.215% | 32.32% | 12.04% | 8.817% | 5.255% | 1.824% | 0.4145% | 0.1042% | 0.01019% | 0.03143% | 0% | 0% | 0% | 0.0006603% | 0.0006603% | 0.003302% | 0.07229% | 0.1583% | 0.2159% | 0.4461% | 1.192% | 3.946% | 8.689% | 7.848% | 3.756% | 1.122% | 0.3123% | 0.06133% | 0.007046% | 0.01878% | 0% | 0% | 0% | 0% | 0% | 0% | 0% | 0% | 0% | 0% | 0% | 0% | 0% | 0% | 0% | 0% | 0% | 0% | 0% | 0% | 100%
Number of Statups: | 183787.968 | S |  |  |  |  | Soak Time Distribution--Group 1 Vehicles
Temperature: | 29 | C | 42.5% | 12.5% | 10% | 5% | 15% | 2.5% | 2.5% | 7.5% | 0% | 2.5% | 100%
Relative Humidity: | 46 | % | 15 min | 30 min | 1 hour | 2 hour | 3 hours | 4 hours | 6 hours | 8 hours | 12 hours | 18+hours | Length of Time between Startups
Average Velocity for Group 1 Vehicles: | 52.5699 | km/hr
Average Velocity for Group 2 Vehicles: | 52.57 | km/hr |  |  |  |  | Driving Style Distribution (Facility Cycle Distribution)--Group 2 Vehicles
Units |  |  | VSP Bin 1 | VSP Bin 2 | VSP Bin 3 | VSP Bin 4 | VSP Bin 5 | VSP Bin 6 | VSP Bin 7 | VSP Bin 8 | VSP Bin 9 | VSP Bin 10 | VSP Bin 11 | VSP Bin 12 | VSP Bin 13 | VSP Bin 14 | VSP Bin 15 | VSP Bin 16 | VSP Bin 17 | VSP Bin 18 | VSP Bin 19 | VSP Bin 20 | VSP Bin 21 | VSP Bin 22 | VSP Bin 23 | VSP Bin 24 | VSP Bin 25 | VSP Bin 26 | VSP Bin 27 | VSP Bin 28 | VSP Bin 29 | VSP Bin 30 | VSP Bin 31 | VSP Bin 32 | VSP Bin 33 | VSP Bin 34 | VSP Bin 35 | VSP Bin 36 | VSP Bin 37 | VSP Bin 38 | VSP Bin 39 | VSP Bin 40 | VSP Bin 41 | VSP Bin 42 | VSP Bin 43 | VSP Bin 44 | VSP Bin 45 | VSP Bin 46 | VSP Bin 47 | VSP Bin 48 | VSP Bin 49 | VSP Bin 50 | VSP Bin 51 | VSP Bin 52 | VSP Bin 53 | VSP Bin 54 | VSP Bin 55 | VSP Bin 56 | VSP Bin 57 | VSP Bin 58 | VSP Bin 59 | VSP Bin 60 | Total
sec=seconds, min=minutes, hr=hours, Mhr=1000's of hours |  |  | 0% | 0% | 0% | 0% | 0% | 0% | 0% | 0% | 0% | 1.61% | 8.061% | 17.74% | 38.71% | 12.9% | 4.84% | 6.451% | 0% | 0% | 0% | 0% | 0% | 0% | 0% | 0% | 0% | 0% | 0% | 0% | 0% | 0% | 0% | 0% | 0% | 0% | 0% | 3.23% | 6.451% | 0% | 0% | 0% | 0% | 0% | 0% | 0% | 0% | 0% | 0% | 0% | 0% | 0% | 0% | 0% | 0% | 0% | 0% | 0% | 0% | 0% | 0% | 0% | 100%
km=kilometers,Mkm=1000s of kilometers,mi=miles,Mmi=thousands of miles | [6 empty] | Soak Time Distribution--Group 2 Vehicles
S=single units, M=1000's |  |  | 42.5% | 12.5% | 10% | 5% | 15% | 2.5% | 2.5% | 7.5% | 0% | 2.5% | 100%
C=degrees Centigrade,F=degrees Fahrenheit |  |  | 15 min | 30 min | 1 hour | 2 hour | 3 hours | 4 hours | 6 hours | 8 hours | 12 hours | 18+hours | Length of Time between Startups
m/s= meters/second, mph= miles per hour, km/hr=kilometers/hour
Description: | Santiago 3PM | Units |  |  |  |  | Driving Style Distribution (Facility Cycle Distribution)--Group 1 Vehicles
Time Period: | 15 | hr | VSP Bin 1 | VSP Bin 2 | VSP Bin 3 | VSP Bin 4 | VSP Bin 5 | VSP Bin 6 | VSP Bin 7 | VSP Bin 8 | VSP Bin 9 | VSP Bin 10 | VSP Bin 11 | VSP Bin 12 | VSP Bin 13 | VSP Bin 14 | VSP Bin 15 | VSP Bin 16 | VSP Bin 17 | VSP Bin 18 | VSP Bin 19 | VSP Bin 20 | VSP Bin 21 | VSP Bin 22 | VSP Bin 23 | VSP Bin 24 | VSP Bin 25 | VSP Bin 26 | VSP Bin 27 | VSP Bin 28 | VSP Bin 29 | VSP Bin 30 | VSP Bin 31 | VSP Bin 32 | VSP Bin 33 | VSP Bin 34 | VSP Bin 35 | VSP Bin 36 | VSP Bin 37 | VSP Bin 38 | VSP Bin 39 | VSP Bin 40 | VSP Bin 41 | VSP Bin 42 | VSP Bin 43 | VSP Bin 44 | VSP Bin 45 | VSP Bin 46 | VSP Bin 47 | VSP Bin 48 | VSP Bin 49 | VSP Bin 50 | VSP Bin 51 | VSP Bin 52 | VSP Bin 53 | VSP Bin 54 | VSP Bin 55 | VSP Bin 56 | VSP Bin 57 | VSP Bin 58 | VSP Bin 59 | VSP Bin 60 | Total
Total Distance (or Time) Driven: | 479528.4973 | km | 0% | 0.001103% | 0.02434% | 0.02633% | 0.06705% | 0.1212% | 0.2204% | 0.6949% | 1.703% | 3.259% | 5.215% | 32.32% | 12.04% | 8.817% | 5.255% | 1.824% | 0.4145% | 0.1042% | 0.01019% | 0.03143% | 0% | 0% | 0% | 0.0006603% | 0.0006603% | 0.003302% | 0.07229% | 0.1583% | 0.2159% | 0.4461% | 1.192% | 3.946% | 8.689% | 7.848% | 3.756% | 1.122% | 0.3123% | 0.06133% | 0.007046% | 0.01878% | 0% | 0% | 0% | 0% | 0% | 0% | 0% | 0% | 0% | 0% | 0% | 0% | 0% | 0% | 0% | 0% | 0% | 0% | 0% | 0% | 100%
Number of Statups: | 205275.616 | S |  |  |  |  | Soak Time Distribution--Group 1 Vehicles
Temperature: | 29 | C | 42.5% | 12.5% | 10% | 5% | 15% | 2.5% | 2.5% | 7.5% | 0% | 2.5% | 100%
Relative Humidity: | 45 | % | 15 min | 30 min | 1 hour | 2 hour | 3 hours | 4 hours | 6 hours | 8 hours | 12 hours | 18+hours | Length of Time between Startups
Average Velocity for Group 1 Vehicles: | 52.5699 | km/hr
Average Velocity for Group 2 Vehicles: | 52.57 | km/hr |  |  |  |  | Driving Style Distribution (Facility Cycle Distribution)--Group 2 Vehicles
Units |  |  | VSP Bin 1 | VSP Bin 2 | VSP Bin 3 | VSP Bin 4 | VSP Bin 5 | VSP Bin 6 | VSP Bin 7 | VSP Bin 8 | VSP Bin 9 | VSP Bin 10 | VSP Bin 11 | VSP Bin 12 | VSP Bin 13 | VSP Bin 14 | VSP Bin 15 | VSP Bin 16 | VSP Bin 17 | VSP Bin 18 | VSP Bin 19 | VSP Bin 20 | VSP Bin 21 | VSP Bin 22 | VSP Bin 23 | VSP Bin 24 | VSP Bin 25 | VSP Bin 26 | VSP Bin 27 | VSP Bin 28 | VSP Bin 29 | VSP Bin 30 | VSP Bin 31 | VSP Bin 32 | VSP Bin 33 | VSP Bin 34 | VSP Bin 35 | VSP Bin 36 | VSP Bin 37 | VSP Bin 38 | VSP Bin 39 | VSP Bin 40 | VSP Bin 41 | VSP Bin 42 | VSP Bin 43 | VSP Bin 44 | VSP Bin 45 | VSP Bin 46 | VSP Bin 47 | VSP Bin 48 | VSP Bin 49 | VSP Bin 50 | VSP Bin 51 | VSP Bin 52 | VSP Bin 53 | VSP Bin 54 | VSP Bin 55 | VSP Bin 56 | VSP Bin 57 | VSP Bin 58 | VSP Bin 59 | VSP Bin 60 | Total
sec=seconds, min=minutes, hr=hours, Mhr=1000's of hours |  |  | 0% | 0% | 0% | 0% | 0% | 0% | 0% | 0% | 0% | 1.61% | 8.061% | 17.74% | 38.71% | 12.9% | 4.84% | 6.451% | 0% | 0% | 0% | 0% | 0% | 0% | 0% | 0% | 0% | 0% | 0% | 0% | 0% | 0% | 0% | 0% | 0% | 0% | 0% | 3.23% | 6.451% | 0% | 0% | 0% | 0% | 0% | 0% | 0% | 0% | 0% | 0% | 0% | 0% | 0% | 0% | 0% | 0% | 0% | 0% | 0% | 0% | 0% | 0% | 0% | 100%
km=kilometers,Mkm=1000s of kilometers,mi=miles,Mmi=thousands of miles | [6 empty] | Soak Time Distribution--Group 2 Vehicles
S=single units, M=1000's |  |  | 42.5% | 12.5% | 10% | 5% | 15% | 2.5% | 2.5% | 7.5% | 0% | 2.5% | 100%
C=degrees Centigrade,F=degrees Fahrenheit |  |  | 15 min | 30 min | 1 hour | 2 hour | 3 hours | 4 hours | 6 hours | 8 hours | 12 hours | 18+hours | Length of Time between Startups
m/s= meters/second, mph= miles per hour, km/hr=kilometers/hour
Description: | Santiago 4PM | Units |  |  |  |  | Driving Style Distribution (Facility Cycle Distribution)--Group 1 Vehicles
Time Period: | 16 | hr | VSP Bin 1 | VSP Bin 2 | VSP Bin 3 | VSP Bin 4 | VSP Bin 5 | VSP Bin 6 | VSP Bin 7 | VSP Bin 8 | VSP Bin 9 | VSP Bin 10 | VSP Bin 11 | VSP Bin 12 | VSP Bin 13 | VSP Bin 14 | VSP Bin 15 | VSP Bin 16 | VSP Bin 17 | VSP Bin 18 | VSP Bin 19 | VSP Bin 20 | VSP Bin 21 | VSP Bin 22 | VSP Bin 23 | VSP Bin 24 | VSP Bin 25 | VSP Bin 26 | VSP Bin 27 | VSP Bin 28 | VSP Bin 29 | VSP Bin 30 | VSP Bin 31 | VSP Bin 32 | VSP Bin 33 | VSP Bin 34 | VSP Bin 35 | VSP Bin 36 | VSP Bin 37 | VSP Bin 38 | VSP Bin 39 | VSP Bin 40 | VSP Bin 41 | VSP Bin 42 | VSP Bin 43 | VSP Bin 44 | VSP Bin 45 | VSP Bin 46 | VSP Bin 47 | VSP Bin 48 | VSP Bin 49 | VSP Bin 50 | VSP Bin 51 | VSP Bin 52 | VSP Bin 53 | VSP Bin 54 | VSP Bin 55 | VSP Bin 56 | VSP Bin 57 | VSP Bin 58 | VSP Bin 59 | VSP Bin 60 | Total
Total Distance (or Time) Driven: | 509983.232 | km | 0% | 0.001103% | 0.02434% | 0.02633% | 0.06705% | 0.1212% | 0.2204% | 0.6949% | 1.703% | 3.259% | 5.215% | 32.32% | 12.04% | 8.817% | 5.255% | 1.824% | 0.4145% | 0.1042% | 0.01019% | 0.03143% | 0% | 0% | 0% | 0.0006603% | 0.0006603% | 0.003302% | 0.07229% | 0.1583% | 0.2159% | 0.4461% | 1.192% | 3.946% | 8.689% | 7.848% | 3.756% | 1.122% | 0.3123% | 0.06133% | 0.007046% | 0.01878% | 0% | 0% | 0% | 0% | 0% | 0% | 0% | 0% | 0% | 0% | 0% | 0% | 0% | 0% | 0% | 0% | 0% | 0% | 0% | 0% | 100%
Number of Statups: | 192245.872 | S |  |  |  |  | Soak Time Distribution--Group 1 Vehicles
Temperature: | 29 | C | 42.5% | 12.5% | 10% | 5% | 15% | 2.5% | 2.5% | 7.5% | 0% | 2.5% | 100%
Relative Humidity: | 46 | % | 15 min | 30 min | 1 hour | 2 hour | 3 hours | 4 hours | 6 hours | 8 hours | 12 hours | 18+hours | Length of Time between Startups
Average Velocity for Group 1 Vehicles: | 40.4789 | km/hr
Average Velocity for Group 2 Vehicles: | 40.4789 | km/hr |  |  |  |  | Driving Style Distribution (Facility Cycle Distribution)--Group 2 Vehicles
Units |  |  | VSP Bin 1 | VSP Bin 2 | VSP Bin 3 | VSP Bin 4 | VSP Bin 5 | VSP Bin 6 | VSP Bin 7 | VSP Bin 8 | VSP Bin 9 | VSP Bin 10 | VSP Bin 11 | VSP Bin 12 | VSP Bin 13 | VSP Bin 14 | VSP Bin 15 | VSP Bin 16 | VSP Bin 17 | VSP Bin 18 | VSP Bin 19 | VSP Bin 20 | VSP Bin 21 | VSP Bin 22 | VSP Bin 23 | VSP Bin 24 | VSP Bin 25 | VSP Bin 26 | VSP Bin 27 | VSP Bin 28 | VSP Bin 29 | VSP Bin 30 | VSP Bin 31 | VSP Bin 32 | VSP Bin 33 | VSP Bin 34 | VSP Bin 35 | VSP Bin 36 | VSP Bin 37 | VSP Bin 38 | VSP Bin 39 | VSP Bin 40 | VSP Bin 41 | VSP Bin 42 | VSP Bin 43 | VSP Bin 44 | VSP Bin 45 | VSP Bin 46 | VSP Bin 47 | VSP Bin 48 | VSP Bin 49 | VSP Bin 50 | VSP Bin 51 | VSP Bin 52 | VSP Bin 53 | VSP Bin 54 | VSP Bin 55 | VSP Bin 56 | VSP Bin 57 | VSP Bin 58 | VSP Bin 59 | VSP Bin 60 | Total
sec=seconds, min=minutes, hr=hours, Mhr=1000's of hours |  |  | 0% | 0% | 0% | 0% | 0% | 0% | 0% | 0% | 0% | 1.61% | 8.061% | 17.74% | 38.71% | 12.9% | 4.84% | 6.451% | 0% | 0% | 0% | 0% | 0% | 0% | 0% | 0% | 0% | 0% | 0% | 0% | 0% | 0% | 0% | 0% | 0% | 0% | 0% | 3.23% | 6.451% | 0% | 0% | 0% | 0% | 0% | 0% | 0% | 0% | 0% | 0% | 0% | 0% | 0% | 0% | 0% | 0% | 0% | 0% | 0% | 0% | 0% | 0% | 0% | 100%
km=kilometers,Mkm=1000s of kilometers,mi=miles,Mmi=thousands of miles | [6 empty] | Soak Time Distribution--Group 2 Vehicles
S=single units, M=1000's |  |  | 42.5% | 12.5% | 10% | 5% | 15% | 2.5% | 2.5% | 7.5% | 0% | 2.5% | 100%
C=degrees Centigrade,F=degrees Fahrenheit |  |  | 15 min | 30 min | 1 hour | 2 hour | 3 hours | 4 hours | 6 hours | 8 hours | 12 hours | 18+hours | Length of Time between Startups
m/s= meters/second, mph= miles per hour, km/hr=kilometers/hour
Description: | Santiago 5PM | Units |  |  |  |  | Driving Style Distribution (Facility Cycle Distribution)--Group 1 Vehicles
Time Period: | 17 | hr | VSP Bin 1 | VSP Bin 2 | VSP Bin 3 | VSP Bin 4 | VSP Bin 5 | VSP Bin 6 | VSP Bin 7 | VSP Bin 8 | VSP Bin 9 | VSP Bin 10 | VSP Bin 11 | VSP Bin 12 | VSP Bin 13 | VSP Bin 14 | VSP Bin 15 | VSP Bin 16 | VSP Bin 17 | VSP Bin 18 | VSP Bin 19 | VSP Bin 20 | VSP Bin 21 | VSP Bin 22 | VSP Bin 23 | VSP Bin 24 | VSP Bin 25 | VSP Bin 26 | VSP Bin 27 | VSP Bin 28 | VSP Bin 29 | VSP Bin 30 | VSP Bin 31 | VSP Bin 32 | VSP Bin 33 | VSP Bin 34 | VSP Bin 35 | VSP Bin 36 | VSP Bin 37 | VSP Bin 38 | VSP Bin 39 | VSP Bin 40 | VSP Bin 41 | VSP Bin 42 | VSP Bin 43 | VSP Bin 44 | VSP Bin 45 | VSP Bin 46 | VSP Bin 47 | VSP Bin 48 | VSP Bin 49 | VSP Bin 50 | VSP Bin 51 | VSP Bin 52 | VSP Bin 53 | VSP Bin 54 | VSP Bin 55 | VSP Bin 56 | VSP Bin 57 | VSP Bin 58 | VSP Bin 59 | VSP Bin 60 | Total
Total Distance (or Time) Driven: | 626192.0879 | km | 0.003511% | 0.004713% | 0.006089% | 0.01048% | 0.03442% | 0.09171% | 0.2233% | 0.5175% | 1.467% | 3.306% | 7.032% | 43.43% | 17.02% | 11.03% | 4.915% | 1.437% | 0.3133% | 0.08266% | 0.02195% | 0.01975% | 0.0006175% | 0.001235% | 0.002161% | 0.002161% | 0.006907% | 0.008928% | 0.02735% | 0.04348% | 0.1071% | 0.1861% | 0.5579% | 1.529% | 2.426% | 2.15% | 1.176% | 0.4896% | 0.1782% | 0.0752% | 0.03374% | 0.02882% | 0% | 0% | 0% | 0% | 0% | 0% | 0% | 0% | 0.0003088% | 0% | 0% | 0% | 0% | 0% | 0% | 0% | 0% | 0% | 0% | 0% | 100%
Number of Statups: | 176701.616 | S |  |  |  |  | Soak Time Distribution--Group 1 Vehicles
Temperature: | 27 | C | 42.5% | 12.5% | 10% | 5% | 15% | 2.5% | 2.5% | 7.5% | 0% | 2.5% | 100%
Relative Humidity: | 47 | % | 15 min | 30 min | 1 hour | 2 hour | 3 hours | 4 hours | 6 hours | 8 hours | 12 hours | 18+hours | Length of Time between Startups
Average Velocity for Group 1 Vehicles: | 40.4789 | km/hr
Average Velocity for Group 2 Vehicles: | 40.4789 | km/hr |  |  |  |  | Driving Style Distribution (Facility Cycle Distribution)--Group 2 Vehicles
Units |  |  | VSP Bin 1 | VSP Bin 2 | VSP Bin 3 | VSP Bin 4 | VSP Bin 5 | VSP Bin 6 | VSP Bin 7 | VSP Bin 8 | VSP Bin 9 | VSP Bin 10 | VSP Bin 11 | VSP Bin 12 | VSP Bin 13 | VSP Bin 14 | VSP Bin 15 | VSP Bin 16 | VSP Bin 17 | VSP Bin 18 | VSP Bin 19 | VSP Bin 20 | VSP Bin 21 | VSP Bin 22 | VSP Bin 23 | VSP Bin 24 | VSP Bin 25 | VSP Bin 26 | VSP Bin 27 | VSP Bin 28 | VSP Bin 29 | VSP Bin 30 | VSP Bin 31 | VSP Bin 32 | VSP Bin 33 | VSP Bin 34 | VSP Bin 35 | VSP Bin 36 | VSP Bin 37 | VSP Bin 38 | VSP Bin 39 | VSP Bin 40 | VSP Bin 41 | VSP Bin 42 | VSP Bin 43 | VSP Bin 44 | VSP Bin 45 | VSP Bin 46 | VSP Bin 47 | VSP Bin 48 | VSP Bin 49 | VSP Bin 50 | VSP Bin 51 | VSP Bin 52 | VSP Bin 53 | VSP Bin 54 | VSP Bin 55 | VSP Bin 56 | VSP Bin 57 | VSP Bin 58 | VSP Bin 59 | VSP Bin 60 | Total
sec=seconds, min=minutes, hr=hours, Mhr=1000's of hours |  |  | 0% | 0% | 0% | 0% | 0% | 0.03% | 0.25% | 0.6501% | 1.69% | 4.22% | 8.491% | 39.15% | 28.87% | 14.87% | 1.33% | 0.19% | 0.16% | 0% | 0% | 0% | 0% | 0% | 0% | 0% | 0% | 0% | 0% | 0% | 0% | 0% | 0% | 0% | 0% | 0% | 0% | 0.03% | 0.06001% | 0% | 0% | 0% | 0% | 0% | 0% | 0% | 0% | 0% | 0% | 0% | 0% | 0% | 0% | 0% | 0% | 0% | 0% | 0% | 0% | 0% | 0% | 0% | 100%
km=kilometers,Mkm=1000s of kilometers,mi=miles,Mmi=thousands of miles | [6 empty] | Soak Time Distribution--Group 2 Vehicles
S=single units, M=1000's |  |  | 42.5% | 12.5% | 10% | 5% | 15% | 2.5% | 2.5% | 7.5% | 0% | 2.5% | 100%
C=degrees Centigrade,F=degrees Fahrenheit |  |  | 15 min | 30 min | 1 hour | 2 hour | 3 hours | 4 hours | 6 hours | 8 hours | 12 hours | 18+hours | Length of Time between Startups
m/s= meters/second, mph= miles per hour, km/hr=kilometers/hour
Description: | Santiago 6PM | Units |  |  |  |  | Driving Style Distribution (Facility Cycle Distribution)--Group 1 Vehicles
Time Period: | 18 | hr | VSP Bin 1 | VSP Bin 2 | VSP Bin 3 | VSP Bin 4 | VSP Bin 5 | VSP Bin 6 | VSP Bin 7 | VSP Bin 8 | VSP Bin 9 | VSP Bin 10 | VSP Bin 11 | VSP Bin 12 | VSP Bin 13 | VSP Bin 14 | VSP Bin 15 | VSP Bin 16 | VSP Bin 17 | VSP Bin 18 | VSP Bin 19 | VSP Bin 20 | VSP Bin 21 | VSP Bin 22 | VSP Bin 23 | VSP Bin 24 | VSP Bin 25 | VSP Bin 26 | VSP Bin 27 | VSP Bin 28 | VSP Bin 29 | VSP Bin 30 | VSP Bin 31 | VSP Bin 32 | VSP Bin 33 | VSP Bin 34 | VSP Bin 35 | VSP Bin 36 | VSP Bin 37 | VSP Bin 38 | VSP Bin 39 | VSP Bin 40 | VSP Bin 41 | VSP Bin 42 | VSP Bin 43 | VSP Bin 44 | VSP Bin 45 | VSP Bin 46 | VSP Bin 47 | VSP Bin 48 | VSP Bin 49 | VSP Bin 50 | VSP Bin 51 | VSP Bin 52 | VSP Bin 53 | VSP Bin 54 | VSP Bin 55 | VSP Bin 56 | VSP Bin 57 | VSP Bin 58 | VSP Bin 59 | VSP Bin 60 | Total
Total Distance (or Time) Driven: | 590928.7109 | km | 0.003511% | 0.004713% | 0.006089% | 0.01048% | 0.03442% | 0.09171% | 0.2233% | 0.5175% | 1.467% | 3.306% | 7.032% | 43.43% | 17.02% | 11.03% | 4.915% | 1.437% | 0.3133% | 0.08266% | 0.02195% | 0.01975% | 0.0006175% | 0.001235% | 0.002161% | 0.002161% | 0.006907% | 0.008928% | 0.02735% | 0.04348% | 0.1071% | 0.1861% | 0.5579% | 1.529% | 2.426% | 2.15% | 1.176% | 0.4896% | 0.1782% | 0.0752% | 0.03374% | 0.02882% | 0% | 0% | 0% | 0% | 0% | 0% | 0% | 0% | 0.0003088% | 0% | 0% | 0% | 0% | 0% | 0% | 0% | 0% | 0% | 0% | 0% | 100%
Number of Statups: | 137612.384 | S |  |  |  |  | Soak Time Distribution--Group 1 Vehicles
Temperature: | 25 | C | 34.41% | 8.602% | 19.35% | 4.301% | 4.301% | 9.677% | 5.376% | 10.75% | 2.151% | 1.075% | 100%
Relative Humidity: | 50 | % | 15 min | 30 min | 1 hour | 2 hour | 3 hours | 4 hours | 6 hours | 8 hours | 12 hours | 18+hours | Length of Time between Startups
Average Velocity for Group 1 Vehicles: | 40.4789 | km/hr
Average Velocity for Group 2 Vehicles: | 40.4789 | km/hr |  |  |  |  | Driving Style Distribution (Facility Cycle Distribution)--Group 2 Vehicles
Units |  |  | VSP Bin 1 | VSP Bin 2 | VSP Bin 3 | VSP Bin 4 | VSP Bin 5 | VSP Bin 6 | VSP Bin 7 | VSP Bin 8 | VSP Bin 9 | VSP Bin 10 | VSP Bin 11 | VSP Bin 12 | VSP Bin 13 | VSP Bin 14 | VSP Bin 15 | VSP Bin 16 | VSP Bin 17 | VSP Bin 18 | VSP Bin 19 | VSP Bin 20 | VSP Bin 21 | VSP Bin 22 | VSP Bin 23 | VSP Bin 24 | VSP Bin 25 | VSP Bin 26 | VSP Bin 27 | VSP Bin 28 | VSP Bin 29 | VSP Bin 30 | VSP Bin 31 | VSP Bin 32 | VSP Bin 33 | VSP Bin 34 | VSP Bin 35 | VSP Bin 36 | VSP Bin 37 | VSP Bin 38 | VSP Bin 39 | VSP Bin 40 | VSP Bin 41 | VSP Bin 42 | VSP Bin 43 | VSP Bin 44 | VSP Bin 45 | VSP Bin 46 | VSP Bin 47 | VSP Bin 48 | VSP Bin 49 | VSP Bin 50 | VSP Bin 51 | VSP Bin 52 | VSP Bin 53 | VSP Bin 54 | VSP Bin 55 | VSP Bin 56 | VSP Bin 57 | VSP Bin 58 | VSP Bin 59 | VSP Bin 60 | Total
sec=seconds, min=minutes, hr=hours, Mhr=1000's of hours |  |  | 0% | 0% | 0% | 0% | 0% | 0.03% | 0.25% | 0.6501% | 1.69% | 4.22% | 8.491% | 39.15% | 28.87% | 14.87% | 1.33% | 0.19% | 0.16% | 0% | 0% | 0% | 0% | 0% | 0% | 0% | 0% | 0% | 0% | 0% | 0% | 0% | 0% | 0% | 0% | 0% | 0% | 0.03% | 0.06001% | 0% | 0% | 0% | 0% | 0% | 0% | 0% | 0% | 0% | 0% | 0% | 0% | 0% | 0% | 0% | 0% | 0% | 0% | 0% | 0% | 0% | 0% | 0% | 100%
km=kilometers,Mkm=1000s of kilometers,mi=miles,Mmi=thousands of miles | [6 empty] | Soak Time Distribution--Group 2 Vehicles
S=single units, M=1000's |  |  | 34.41% | 8.602% | 19.35% | 4.301% | 4.301% | 9.677% | 5.376% | 10.75% | 2.151% | 1.075% | 100%
C=degrees Centigrade,F=degrees Fahrenheit |  |  | 15 min | 30 min | 1 hour | 2 hour | 3 hours | 4 hours | 6 hours | 8 hours | 12 hours | 18+hours | Length of Time between Startups
m/s= meters/second, mph= miles per hour, km/hr=kilometers/hour
Description: | Santiago 7PM | Units |  |  |  |  | Driving Style Distribution (Facility Cycle Distribution)--Group 1 Vehicles
Time Period: | 19 | hr | VSP Bin 1 | VSP Bin 2 | VSP Bin 3 | VSP Bin 4 | VSP Bin 5 | VSP Bin 6 | VSP Bin 7 | VSP Bin 8 | VSP Bin 9 | VSP Bin 10 | VSP Bin 11 | VSP Bin 12 | VSP Bin 13 | VSP Bin 14 | VSP Bin 15 | VSP Bin 16 | VSP Bin 17 | VSP Bin 18 | VSP Bin 19 | VSP Bin 20 | VSP Bin 21 | VSP Bin 22 | VSP Bin 23 | VSP Bin 24 | VSP Bin 25 | VSP Bin 26 | VSP Bin 27 | VSP Bin 28 | VSP Bin 29 | VSP Bin 30 | VSP Bin 31 | VSP Bin 32 | VSP Bin 33 | VSP Bin 34 | VSP Bin 35 | VSP Bin 36 | VSP Bin 37 | VSP Bin 38 | VSP Bin 39 | VSP Bin 40 | VSP Bin 41 | VSP Bin 42 | VSP Bin 43 | VSP Bin 44 | VSP Bin 45 | VSP Bin 46 | VSP Bin 47 | VSP Bin 48 | VSP Bin 49 | VSP Bin 50 | VSP Bin 51 | VSP Bin 52 | VSP Bin 53 | VSP Bin 54 | VSP Bin 55 | VSP Bin 56 | VSP Bin 57 | VSP Bin 58 | VSP Bin 59 | VSP Bin 60 | Total
Total Distance (or Time) Driven: | 404727.3947 | km | 0.003511% | 0.004713% | 0.006089% | 0.01048% | 0.03442% | 0.09171% | 0.2233% | 0.5175% | 1.467% | 3.306% | 7.032% | 43.43% | 17.02% | 11.03% | 4.915% | 1.437% | 0.3133% | 0.08266% | 0.02195% | 0.01975% | 0.0006175% | 0.001235% | 0.002161% | 0.002161% | 0.006907% | 0.008928% | 0.02735% | 0.04348% | 0.1071% | 0.1861% | 0.5579% | 1.529% | 2.426% | 2.15% | 1.176% | 0.4896% | 0.1782% | 0.0752% | 0.03374% | 0.02882% | 0% | 0% | 0% | 0% | 0% | 0% | 0% | 0% | 0.0003088% | 0% | 0% | 0% | 0% | 0% | 0% | 0% | 0% | 0% | 0% | 0% | 100%
Number of Statups: | 78028.818 | S |  |  |  |  | Soak Time Distribution--Group 1 Vehicles
Temperature: | 23 | C | 34.41% | 8.602% | 19.35% | 4.301% | 4.301% | 9.677% | 5.376% | 10.75% | 2.151% | 1.075% | 100%
Relative Humidity: | 52 | % | 15 min | 30 min | 1 hour | 2 hour | 3 hours | 4 hours | 6 hours | 8 hours | 12 hours | 18+hours | Length of Time between Startups
Average Velocity for Group 1 Vehicles: | 40.4789 | km/hr
Average Velocity for Group 2 Vehicles: | 40.4789 | km/hr |  |  |  |  | Driving Style Distribution (Facility Cycle Distribution)--Group 2 Vehicles
Units |  |  | VSP Bin 1 | VSP Bin 2 | VSP Bin 3 | VSP Bin 4 | VSP Bin 5 | VSP Bin 6 | VSP Bin 7 | VSP Bin 8 | VSP Bin 9 | VSP Bin 10 | VSP Bin 11 | VSP Bin 12 | VSP Bin 13 | VSP Bin 14 | VSP Bin 15 | VSP Bin 16 | VSP Bin 17 | VSP Bin 18 | VSP Bin 19 | VSP Bin 20 | VSP Bin 21 | VSP Bin 22 | VSP Bin 23 | VSP Bin 24 | VSP Bin 25 | VSP Bin 26 | VSP Bin 27 | VSP Bin 28 | VSP Bin 29 | VSP Bin 30 | VSP Bin 31 | VSP Bin 32 | VSP Bin 33 | VSP Bin 34 | VSP Bin 35 | VSP Bin 36 | VSP Bin 37 | VSP Bin 38 | VSP Bin 39 | VSP Bin 40 | VSP Bin 41 | VSP Bin 42 | VSP Bin 43 | VSP Bin 44 | VSP Bin 45 | VSP Bin 46 | VSP Bin 47 | VSP Bin 48 | VSP Bin 49 | VSP Bin 50 | VSP Bin 51 | VSP Bin 52 | VSP Bin 53 | VSP Bin 54 | VSP Bin 55 | VSP Bin 56 | VSP Bin 57 | VSP Bin 58 | VSP Bin 59 | VSP Bin 60 | Total
sec=seconds, min=minutes, hr=hours, Mhr=1000's of hours |  |  | 0.02% | 0% | 0% | 0.02% | 0.02% | 0.11% | 0.19% | 0.8899% | 2.05% | 3.77% | 7.789% | 40.81% | 28.66% | 13.09% | 2.07% | 0.14% | 0% | 0% | 0% | 0% | 0% | 0% | 0% | 0% | 0% | 0% | 0% | 0% | 0% | 0% | 0% | 0% | 0% | 0% | 0% | 0.11% | 0.2% | 0.05% | 0.02% | 0% | 0% | 0% | 0% | 0% | 0% | 0% | 0% | 0% | 0% | 0% | 0% | 0% | 0% | 0% | 0% | 0% | 0% | 0% | 0% | 0% | 100%
km=kilometers,Mkm=1000s of kilometers,mi=miles,Mmi=thousands of miles | [6 empty] | Soak Time Distribution--Group 2 Vehicles
S=single units, M=1000's |  |  | 34.41% | 8.602% | 19.35% | 4.301% | 4.301% | 9.677% | 5.376% | 10.75% | 2.151% | 1.075% | 100%
C=degrees Centigrade,F=degrees Fahrenheit |  |  | 15 min | 30 min | 1 hour | 2 hour | 3 hours | 4 hours | 6 hours | 8 hours | 12 hours | 18+hours | Length of Time between Startups
m/s= meters/second, mph= miles per hour, km/hr=kilometers/hour
Description: | Santiago 8PM | Units |  |  |  |  | Driving Style Distribution (Facility Cycle Distribution)--Group 1 Vehicles
Time Period: | 20 | hr | VSP Bin 1 | VSP Bin 2 | VSP Bin 3 | VSP Bin 4 | VSP Bin 5 | VSP Bin 6 | VSP Bin 7 | VSP Bin 8 | VSP Bin 9 | VSP Bin 10 | VSP Bin 11 | VSP Bin 12 | VSP Bin 13 | VSP Bin 14 | VSP Bin 15 | VSP Bin 16 | VSP Bin 17 | VSP Bin 18 | VSP Bin 19 | VSP Bin 20 | VSP Bin 21 | VSP Bin 22 | VSP Bin 23 | VSP Bin 24 | VSP Bin 25 | VSP Bin 26 | VSP Bin 27 | VSP Bin 28 | VSP Bin 29 | VSP Bin 30 | VSP Bin 31 | VSP Bin 32 | VSP Bin 33 | VSP Bin 34 | VSP Bin 35 | VSP Bin 36 | VSP Bin 37 | VSP Bin 38 | VSP Bin 39 | VSP Bin 40 | VSP Bin 41 | VSP Bin 42 | VSP Bin 43 | VSP Bin 44 | VSP Bin 45 | VSP Bin 46 | VSP Bin 47 | VSP Bin 48 | VSP Bin 49 | VSP Bin 50 | VSP Bin 51 | VSP Bin 52 | VSP Bin 53 | VSP Bin 54 | VSP Bin 55 | VSP Bin 56 | VSP Bin 57 | VSP Bin 58 | VSP Bin 59 | VSP Bin 60 | Total
Total Distance (or Time) Driven: | 312561.7504 | km | 0.003511% | 0.004713% | 0.006089% | 0.01048% | 0.03442% | 0.09171% | 0.2233% | 0.5175% | 1.467% | 3.306% | 7.032% | 43.43% | 17.02% | 11.03% | 4.915% | 1.437% | 0.3133% | 0.08266% | 0.02195% | 0.01975% | 0.0006175% | 0.001235% | 0.002161% | 0.002161% | 0.006907% | 0.008928% | 0.02735% | 0.04348% | 0.1071% | 0.1861% | 0.5579% | 1.529% | 2.426% | 2.15% | 1.176% | 0.4896% | 0.1782% | 0.0752% | 0.03374% | 0.02882% | 0% | 0% | 0% | 0% | 0% | 0% | 0% | 0% | 0.0003088% | 0% | 0% | 0% | 0% | 0% | 0% | 0% | 0% | 0% | 0% | 0% | 100%
Number of Statups: | 60259.8793 | S |  |  |  |  | Soak Time Distribution--Group 1 Vehicles
Temperature: | 22 | C | 34.41% | 8.602% | 19.35% | 4.301% | 4.301% | 9.677% | 5.376% | 10.75% | 2.151% | 1.075% | 100%
Relative Humidity: | 54 | % | 15 min | 30 min | 1 hour | 2 hour | 3 hours | 4 hours | 6 hours | 8 hours | 12 hours | 18+hours | Length of Time between Startups
Average Velocity for Group 1 Vehicles: | 52.5699 | km/hr
Average Velocity for Group 2 Vehicles: | 52.57 | km/hr |  |  |  |  | Driving Style Distribution (Facility Cycle Distribution)--Group 2 Vehicles
Units |  |  | VSP Bin 1 | VSP Bin 2 | VSP Bin 3 | VSP Bin 4 | VSP Bin 5 | VSP Bin 6 | VSP Bin 7 | VSP Bin 8 | VSP Bin 9 | VSP Bin 10 | VSP Bin 11 | VSP Bin 12 | VSP Bin 13 | VSP Bin 14 | VSP Bin 15 | VSP Bin 16 | VSP Bin 17 | VSP Bin 18 | VSP Bin 19 | VSP Bin 20 | VSP Bin 21 | VSP Bin 22 | VSP Bin 23 | VSP Bin 24 | VSP Bin 25 | VSP Bin 26 | VSP Bin 27 | VSP Bin 28 | VSP Bin 29 | VSP Bin 30 | VSP Bin 31 | VSP Bin 32 | VSP Bin 33 | VSP Bin 34 | VSP Bin 35 | VSP Bin 36 | VSP Bin 37 | VSP Bin 38 | VSP Bin 39 | VSP Bin 40 | VSP Bin 41 | VSP Bin 42 | VSP Bin 43 | VSP Bin 44 | VSP Bin 45 | VSP Bin 46 | VSP Bin 47 | VSP Bin 48 | VSP Bin 49 | VSP Bin 50 | VSP Bin 51 | VSP Bin 52 | VSP Bin 53 | VSP Bin 54 | VSP Bin 55 | VSP Bin 56 | VSP Bin 57 | VSP Bin 58 | VSP Bin 59 | VSP Bin 60 | Total
sec=seconds, min=minutes, hr=hours, Mhr=1000's of hours |  |  | 0.02% | 0% | 0% | 0.02% | 0.02% | 0.11% | 0.19% | 0.8899% | 2.05% | 3.77% | 7.789% | 40.81% | 28.66% | 13.09% | 2.07% | 0.14% | 0% | 0% | 0% | 0% | 0% | 0% | 0% | 0% | 0% | 0% | 0% | 0% | 0% | 0% | 0% | 0% | 0% | 0% | 0% | 0.11% | 0.2% | 0.05% | 0.02% | 0% | 0% | 0% | 0% | 0% | 0% | 0% | 0% | 0% | 0% | 0% | 0% | 0% | 0% | 0% | 0% | 0% | 0% | 0% | 0% | 0% | 100%
km=kilometers,Mkm=1000s of kilometers,mi=miles,Mmi=thousands of miles | [6 empty] | Soak Time Distribution--Group 2 Vehicles
S=single units, M=1000's |  |  | 34.41% | 8.602% | 19.35% | 4.301% | 4.301% | 9.677% | 5.376% | 10.75% | 2.151% | 1.075% | 100%
C=degrees Centigrade,F=degrees Fahrenheit |  |  | 15 min | 30 min | 1 hour | 2 hour | 3 hours | 4 hours | 6 hours | 8 hours | 12 hours | 18+hours | Length of Time between Startups
m/s= meters/second, mph= miles per hour, km/hr=kilometers/hour
Description: | Santiago 9PM | Units |  |  |  |  | Driving Style Distribution (Facility Cycle Distribution)--Group 1 Vehicles
Time Period: | 21 | hr | VSP Bin 1 | VSP Bin 2 | VSP Bin 3 | VSP Bin 4 | VSP Bin 5 | VSP Bin 6 | VSP Bin 7 | VSP Bin 8 | VSP Bin 9 | VSP Bin 10 | VSP Bin 11 | VSP Bin 12 | VSP Bin 13 | VSP Bin 14 | VSP Bin 15 | VSP Bin 16 | VSP Bin 17 | VSP Bin 18 | VSP Bin 19 | VSP Bin 20 | VSP Bin 21 | VSP Bin 22 | VSP Bin 23 | VSP Bin 24 | VSP Bin 25 | VSP Bin 26 | VSP Bin 27 | VSP Bin 28 | VSP Bin 29 | VSP Bin 30 | VSP Bin 31 | VSP Bin 32 | VSP Bin 33 | VSP Bin 34 | VSP Bin 35 | VSP Bin 36 | VSP Bin 37 | VSP Bin 38 | VSP Bin 39 | VSP Bin 40 | VSP Bin 41 | VSP Bin 42 | VSP Bin 43 | VSP Bin 44 | VSP Bin 45 | VSP Bin 46 | VSP Bin 47 | VSP Bin 48 | VSP Bin 49 | VSP Bin 50 | VSP Bin 51 | VSP Bin 52 | VSP Bin 53 | VSP Bin 54 | VSP Bin 55 | VSP Bin 56 | VSP Bin 57 | VSP Bin 58 | VSP Bin 59 | VSP Bin 60 | Total
Total Distance (or Time) Driven: | 246843.6387 | km | 0% | 0.001103% | 0.02434% | 0.02633% | 0.06705% | 0.1212% | 0.2204% | 0.6949% | 1.703% | 3.259% | 5.215% | 32.32% | 12.04% | 8.817% | 5.255% | 1.824% | 0.4145% | 0.1042% | 0.01019% | 0.03143% | 0% | 0% | 0% | 0.0006603% | 0.0006603% | 0.003302% | 0.07229% | 0.1583% | 0.2159% | 0.4461% | 1.192% | 3.946% | 8.689% | 7.848% | 3.756% | 1.122% | 0.3123% | 0.06133% | 0.007046% | 0.01878% | 0% | 0% | 0% | 0% | 0% | 0% | 0% | 0% | 0% | 0% | 0% | 0% | 0% | 0% | 0% | 0% | 0% | 0% | 0% | 0% | 100%
Number of Statups: | 47589.8534 | S |  |  |  |  | Soak Time Distribution--Group 1 Vehicles
Temperature: | 20 | C | 34.41% | 8.602% | 19.35% | 4.301% | 4.301% | 9.677% | 5.376% | 10.75% | 2.151% | 1.075% | 100%
Relative Humidity: | 57 | % | 15 min | 30 min | 1 hour | 2 hour | 3 hours | 4 hours | 6 hours | 8 hours | 12 hours | 18+hours | Length of Time between Startups
Average Velocity for Group 1 Vehicles: | 62.6416 | km/hr
Average Velocity for Group 2 Vehicles: | 62.6416 | km/hr |  |  |  |  | Driving Style Distribution (Facility Cycle Distribution)--Group 2 Vehicles
Units |  |  | VSP Bin 1 | VSP Bin 2 | VSP Bin 3 | VSP Bin 4 | VSP Bin 5 | VSP Bin 6 | VSP Bin 7 | VSP Bin 8 | VSP Bin 9 | VSP Bin 10 | VSP Bin 11 | VSP Bin 12 | VSP Bin 13 | VSP Bin 14 | VSP Bin 15 | VSP Bin 16 | VSP Bin 17 | VSP Bin 18 | VSP Bin 19 | VSP Bin 20 | VSP Bin 21 | VSP Bin 22 | VSP Bin 23 | VSP Bin 24 | VSP Bin 25 | VSP Bin 26 | VSP Bin 27 | VSP Bin 28 | VSP Bin 29 | VSP Bin 30 | VSP Bin 31 | VSP Bin 32 | VSP Bin 33 | VSP Bin 34 | VSP Bin 35 | VSP Bin 36 | VSP Bin 37 | VSP Bin 38 | VSP Bin 39 | VSP Bin 40 | VSP Bin 41 | VSP Bin 42 | VSP Bin 43 | VSP Bin 44 | VSP Bin 45 | VSP Bin 46 | VSP Bin 47 | VSP Bin 48 | VSP Bin 49 | VSP Bin 50 | VSP Bin 51 | VSP Bin 52 | VSP Bin 53 | VSP Bin 54 | VSP Bin 55 | VSP Bin 56 | VSP Bin 57 | VSP Bin 58 | VSP Bin 59 | VSP Bin 60 | Total
sec=seconds, min=minutes, hr=hours, Mhr=1000's of hours |  |  | 0.02% | 0% | 0% | 0.02% | 0.02% | 0.11% | 0.19% | 0.8899% | 2.05% | 3.77% | 7.789% | 40.81% | 28.66% | 13.09% | 2.07% | 0.14% | 0% | 0% | 0% | 0% | 0% | 0% | 0% | 0% | 0% | 0% | 0% | 0% | 0% | 0% | 0% | 0% | 0% | 0% | 0% | 0.11% | 0.2% | 0.05% | 0.02% | 0% | 0% | 0% | 0% | 0% | 0% | 0% | 0% | 0% | 0% | 0% | 0% | 0% | 0% | 0% | 0% | 0% | 0% | 0% | 0% | 0% | 100%
km=kilometers,Mkm=1000s of kilometers,mi=miles,Mmi=thousands of miles | [6 empty] | Soak Time Distribution--Group 2 Vehicles
S=single units, M=1000's |  |  | 34.41% | 8.602% | 19.35% | 4.301% | 4.301% | 9.677% | 5.376% | 10.75% | 2.151% | 1.075% | 100%
C=degrees Centigrade,F=degrees Fahrenheit |  |  | 15 min | 30 min | 1 hour | 2 hour | 3 hours | 4 hours | 6 hours | 8 hours | 12 hours | 18+hours | Length of Time between Startups
m/s= meters/second, mph= miles per hour, km/hr=kilometers/hour
Description: | Santiago 10PM | Units |  |  |  |  | Driving Style Distribution (Facility Cycle Distribution)--Group 1 Vehicles
Time Period: | 22 | hr | VSP Bin 1 | VSP Bin 2 | VSP Bin 3 | VSP Bin 4 | VSP Bin 5 | VSP Bin 6 | VSP Bin 7 | VSP Bin 8 | VSP Bin 9 | VSP Bin 10 | VSP Bin 11 | VSP Bin 12 | VSP Bin 13 | VSP Bin 14 | VSP Bin 15 | VSP Bin 16 | VSP Bin 17 | VSP Bin 18 | VSP Bin 19 | VSP Bin 20 | VSP Bin 21 | VSP Bin 22 | VSP Bin 23 | VSP Bin 24 | VSP Bin 25 | VSP Bin 26 | VSP Bin 27 | VSP Bin 28 | VSP Bin 29 | VSP Bin 30 | VSP Bin 31 | VSP Bin 32 | VSP Bin 33 | VSP Bin 34 | VSP Bin 35 | VSP Bin 36 | VSP Bin 37 | VSP Bin 38 | VSP Bin 39 | VSP Bin 40 | VSP Bin 41 | VSP Bin 42 | VSP Bin 43 | VSP Bin 44 | VSP Bin 45 | VSP Bin 46 | VSP Bin 47 | VSP Bin 48 | VSP Bin 49 | VSP Bin 50 | VSP Bin 51 | VSP Bin 52 | VSP Bin 53 | VSP Bin 54 | VSP Bin 55 | VSP Bin 56 | VSP Bin 57 | VSP Bin 58 | VSP Bin 59 | VSP Bin 60 | Total
Total Distance (or Time) Driven: | 211313.115 | km | 0.007384% | 0.01767% | 0.02752% | 0.05592% | 0.09771% | 0.1938% | 0.3653% | 0.7352% | 1.712% | 2.98% | 5.372% | 27.94% | 12.63% | 9.542% | 5.157% | 1.968% | 0.5449% | 0.1156% | 0.0348% | 0.0346% | 0.003124% | 0% | 0.004922% | 0.005585% | 0.01609% | 0.04203% | 0.05273% | 0.09341% | 0.202% | 0.355% | 1.019% | 3.524% | 9.289% | 8.781% | 4.508% | 1.686% | 0.6017% | 0.1526% | 0.03994% | 0.03469% | 0% | 0% | 0% | 0% | 0% | 0% | 0% | 0% | 0% | 0% | 0% | 0% | 0% | 0.005968% | 0.01194% | 0.02122% | 0.01459% | 0.005305% | 0.001326% | 0% | 100%
Number of Statups: | 40739.7987 | S |  |  |  |  | Soak Time Distribution--Group 1 Vehicles
Temperature: | 18 | C | 36.36% | 4.545% | 22.73% | 9.091% | 13.64% | 9.091% | 4.545% | 0% | 0% | 0% | 100%
Relative Humidity: | 59 | % | 15 min | 30 min | 1 hour | 2 hour | 3 hours | 4 hours | 6 hours | 8 hours | 12 hours | 18+hours | Length of Time between Startups
Average Velocity for Group 1 Vehicles: | 62.6416 | km/hr
Average Velocity for Group 2 Vehicles: | 62.6416 | km/hr |  |  |  |  | Driving Style Distribution (Facility Cycle Distribution)--Group 2 Vehicles
Units |  |  | VSP Bin 1 | VSP Bin 2 | VSP Bin 3 | VSP Bin 4 | VSP Bin 5 | VSP Bin 6 | VSP Bin 7 | VSP Bin 8 | VSP Bin 9 | VSP Bin 10 | VSP Bin 11 | VSP Bin 12 | VSP Bin 13 | VSP Bin 14 | VSP Bin 15 | VSP Bin 16 | VSP Bin 17 | VSP Bin 18 | VSP Bin 19 | VSP Bin 20 | VSP Bin 21 | VSP Bin 22 | VSP Bin 23 | VSP Bin 24 | VSP Bin 25 | VSP Bin 26 | VSP Bin 27 | VSP Bin 28 | VSP Bin 29 | VSP Bin 30 | VSP Bin 31 | VSP Bin 32 | VSP Bin 33 | VSP Bin 34 | VSP Bin 35 | VSP Bin 36 | VSP Bin 37 | VSP Bin 38 | VSP Bin 39 | VSP Bin 40 | VSP Bin 41 | VSP Bin 42 | VSP Bin 43 | VSP Bin 44 | VSP Bin 45 | VSP Bin 46 | VSP Bin 47 | VSP Bin 48 | VSP Bin 49 | VSP Bin 50 | VSP Bin 51 | VSP Bin 52 | VSP Bin 53 | VSP Bin 54 | VSP Bin 55 | VSP Bin 56 | VSP Bin 57 | VSP Bin 58 | VSP Bin 59 | VSP Bin 60 | Total
sec=seconds, min=minutes, hr=hours, Mhr=1000's of hours |  |  | 0.02% | 0% | 0% | 0.02% | 0.02% | 0.11% | 0.19% | 0.8899% | 2.05% | 3.77% | 7.789% | 40.81% | 28.66% | 13.09% | 2.07% | 0.14% | 0% | 0% | 0% | 0% | 0% | 0% | 0% | 0% | 0% | 0% | 0% | 0% | 0% | 0% | 0% | 0% | 0% | 0% | 0% | 0.11% | 0.2% | 0.05% | 0.02% | 0% | 0% | 0% | 0% | 0% | 0% | 0% | 0% | 0% | 0% | 0% | 0% | 0% | 0% | 0% | 0% | 0% | 0% | 0% | 0% | 0% | 100%
km=kilometers,Mkm=1000s of kilometers,mi=miles,Mmi=thousands of miles | [6 empty] | Soak Time Distribution--Group 2 Vehicles
S=single units, M=1000's |  |  | 36.36% | 4.545% | 22.73% | 9.091% | 13.64% | 9.091% | 4.545% | 0% | 0% | 0% | 100%
C=degrees Centigrade,F=degrees Fahrenheit |  |  | 15 min | 30 min | 1 hour | 2 hour | 3 hours | 4 hours | 6 hours | 8 hours | 12 hours | 18+hours | Length of Time between Startups
m/s= meters/second, mph= miles per hour, km/hr=kilometers/hour
Description: | Santiago 11PM | Units |  |  |  |  | Driving Style Distribution (Facility Cycle Distribution)--Group 1 Vehicles
Time Period: | 23 | hr | VSP Bin 1 | VSP Bin 2 | VSP Bin 3 | VSP Bin 4 | VSP Bin 5 | VSP Bin 6 | VSP Bin 7 | VSP Bin 8 | VSP Bin 9 | VSP Bin 10 | VSP Bin 11 | VSP Bin 12 | VSP Bin 13 | VSP Bin 14 | VSP Bin 15 | VSP Bin 16 | VSP Bin 17 | VSP Bin 18 | VSP Bin 19 | VSP Bin 20 | VSP Bin 21 | VSP Bin 22 | VSP Bin 23 | VSP Bin 24 | VSP Bin 25 | VSP Bin 26 | VSP Bin 27 | VSP Bin 28 | VSP Bin 29 | VSP Bin 30 | VSP Bin 31 | VSP Bin 32 | VSP Bin 33 | VSP Bin 34 | VSP Bin 35 | VSP Bin 36 | VSP Bin 37 | VSP Bin 38 | VSP Bin 39 | VSP Bin 40 | VSP Bin 41 | VSP Bin 42 | VSP Bin 43 | VSP Bin 44 | VSP Bin 45 | VSP Bin 46 | VSP Bin 47 | VSP Bin 48 | VSP Bin 49 | VSP Bin 50 | VSP Bin 51 | VSP Bin 52 | VSP Bin 53 | VSP Bin 54 | VSP Bin 55 | VSP Bin 56 | VSP Bin 57 | VSP Bin 58 | VSP Bin 59 | VSP Bin 60 | Total
Total Distance (or Time) Driven: | 155479.4348 | km | 0.007384% | 0.01767% | 0.02752% | 0.05592% | 0.09771% | 0.1938% | 0.3653% | 0.7352% | 1.712% | 2.98% | 5.372% | 27.94% | 12.63% | 9.542% | 5.157% | 1.968% | 0.5449% | 0.1156% | 0.0348% | 0.0346% | 0.003124% | 0% | 0.004922% | 0.005585% | 0.01609% | 0.04203% | 0.05273% | 0.09341% | 0.202% | 0.355% | 1.019% | 3.524% | 9.289% | 8.781% | 4.508% | 1.686% | 0.6017% | 0.1526% | 0.03994% | 0.03469% | 0% | 0% | 0% | 0% | 0% | 0% | 0% | 0% | 0% | 0% | 0% | 0% | 0% | 0.005968% | 0.01194% | 0.02122% | 0.01459% | 0.005305% | 0.001326% | 0% | 100%
Number of Statups: | 29975.4271 | S |  |  |  |  | Soak Time Distribution--Group 1 Vehicles
Temperature: | 16 | C | 36.36% | 4.545% | 22.73% | 9.091% | 13.64% | 9.091% | 4.545% | 0% | 0% | 0% | 100%
Relative Humidity: | 61 | % | 15 min | 30 min | 1 hour | 2 hour | 3 hours | 4 hours | 6 hours | 8 hours | 12 hours | 18+hours | Length of Time between Startups
Average Velocity for Group 1 Vehicles: | 62.6416 | km/hr
Average Velocity for Group 2 Vehicles: | 62.6416 | km/hr |  |  |  |  | Driving Style Distribution (Facility Cycle Distribution)--Group 2 Vehicles
Units |  |  | VSP Bin 1 | VSP Bin 2 | VSP Bin 3 | VSP Bin 4 | VSP Bin 5 | VSP Bin 6 | VSP Bin 7 | VSP Bin 8 | VSP Bin 9 | VSP Bin 10 | VSP Bin 11 | VSP Bin 12 | VSP Bin 13 | VSP Bin 14 | VSP Bin 15 | VSP Bin 16 | VSP Bin 17 | VSP Bin 18 | VSP Bin 19 | VSP Bin 20 | VSP Bin 21 | VSP Bin 22 | VSP Bin 23 | VSP Bin 24 | VSP Bin 25 | VSP Bin 26 | VSP Bin 27 | VSP Bin 28 | VSP Bin 29 | VSP Bin 30 | VSP Bin 31 | VSP Bin 32 | VSP Bin 33 | VSP Bin 34 | VSP Bin 35 | VSP Bin 36 | VSP Bin 37 | VSP Bin 38 | VSP Bin 39 | VSP Bin 40 | VSP Bin 41 | VSP Bin 42 | VSP Bin 43 | VSP Bin 44 | VSP Bin 45 | VSP Bin 46 | VSP Bin 47 | VSP Bin 48 | VSP Bin 49 | VSP Bin 50 | VSP Bin 51 | VSP Bin 52 | VSP Bin 53 | VSP Bin 54 | VSP Bin 55 | VSP Bin 56 | VSP Bin 57 | VSP Bin 58 | VSP Bin 59 | VSP Bin 60 | Total
sec=seconds, min=minutes, hr=hours, Mhr=1000's of hours |  |  | 0% | 0% | 0% | 0% | 0% | 0.15% | 0.46% | 0.9499% | 2.7% | 6.809% | 8.029% | 17.61% | 22.86% | 30.51% | 5.329% | 0.42% | 0.23% | 0.07999% | 0.34% | 0% | 0% | 0% | 0% | 0% | 0% | 0% | 0% | 0% | 0% | 0% | 0.11% | 0.42% | 0% | 0.11% | 0.38% | 0.3% | 0.5299% | 0.46% | 0.23% | 0.34% | 0% | 0% | 0% | 0% | 0% | 0% | 0% | 0% | 0% | 0% | 0% | 0% | 0% | 0% | 0% | 0% | 0.07999% | 0% | 0% | 0.5699% | 100%
km=kilometers,Mkm=1000s of kilometers,mi=miles,Mmi=thousands of miles | [6 empty] | Soak Time Distribution--Group 2 Vehicles
S=single units, M=1000's |  |  | 36.36% | 4.545% | 22.73% | 9.091% | 13.64% | 9.091% | 4.545% | 0% | 0% | 0% | 100%
C=degrees Centigrade,F=degrees Fahrenheit |  |  | 15 min | 30 min | 1 hour | 2 hour | 3 hours | 4 hours | 6 hours | 8 hours | 12 hours | 18+hours | Length of Time between Startups
m/s= meters/second, mph= miles per hour, km/hr=kilometers/hour
Description: | Santiago 12AM | Units |  |  |  |  | Driving Style Distribution (Facility Cycle Distribution)--Group 1 Vehicles
Time Period: | 0 | hr | VSP Bin 1 | VSP Bin 2 | VSP Bin 3 | VSP Bin 4 | VSP Bin 5 | VSP Bin 6 | VSP Bin 7 | VSP Bin 8 | VSP Bin 9 | VSP Bin 10 | VSP Bin 11 | VSP Bin 12 | VSP Bin 13 | VSP Bin 14 | VSP Bin 15 | VSP Bin 16 | VSP Bin 17 | VSP Bin 18 | VSP Bin 19 | VSP Bin 20 | VSP Bin 21 | VSP Bin 22 | VSP Bin 23 | VSP Bin 24 | VSP Bin 25 | VSP Bin 26 | VSP Bin 27 | VSP Bin 28 | VSP Bin 29 | VSP Bin 30 | VSP Bin 31 | VSP Bin 32 | VSP Bin 33 | VSP Bin 34 | VSP Bin 35 | VSP Bin 36 | VSP Bin 37 | VSP Bin 38 | VSP Bin 39 | VSP Bin 40 | VSP Bin 41 | VSP Bin 42 | VSP Bin 43 | VSP Bin 44 | VSP Bin 45 | VSP Bin 46 | VSP Bin 47 | VSP Bin 48 | VSP Bin 49 | VSP Bin 50 | VSP Bin 51 | VSP Bin 52 | VSP Bin 53 | VSP Bin 54 | VSP Bin 55 | VSP Bin 56 | VSP Bin 57 | VSP Bin 58 | VSP Bin 59 | VSP Bin 60 | Total
Total Distance (or Time) Driven: | 115674.5623 | km | 0.007384% | 0.01767% | 0.02752% | 0.05592% | 0.09771% | 0.1938% | 0.3653% | 0.7352% | 1.712% | 2.98% | 5.372% | 27.94% | 12.63% | 9.542% | 5.157% | 1.968% | 0.5449% | 0.1156% | 0.0348% | 0.0346% | 0.003124% | 0% | 0.004922% | 0.005585% | 0.01609% | 0.04203% | 0.05273% | 0.09341% | 0.202% | 0.355% | 1.019% | 3.524% | 9.289% | 8.781% | 4.508% | 1.686% | 0.6017% | 0.1526% | 0.03994% | 0.03469% | 0% | 0% | 0% | 0% | 0% | 0% | 0% | 0% | 0% | 0% | 0% | 0% | 0% | 0.005968% | 0.01194% | 0.02122% | 0.01459% | 0.005305% | 0.001326% | 0% | 100%
Number of Statups: | 22301.3057 | S |  |  |  |  | Soak Time Distribution--Group 1 Vehicles
Temperature: | 14 | C | 36.36% | 4.545% | 22.73% | 9.091% | 13.64% | 9.091% | 4.545% | 0% | 0% | 0% | 100%
Relative Humidity: | 63 | % | 15 min | 30 min | 1 hour | 2 hour | 3 hours | 4 hours | 6 hours | 8 hours | 12 hours | 18+hours | Length of Time between Startups
Average Velocity for Group 1 Vehicles: | 62.6416 | km/hr
Average Velocity for Group 2 Vehicles: | 62.6416 | km/hr |  |  |  |  | Driving Style Distribution (Facility Cycle Distribution)--Group 2 Vehicles
Units |  |  | VSP Bin 1 | VSP Bin 2 | VSP Bin 3 | VSP Bin 4 | VSP Bin 5 | VSP Bin 6 | VSP Bin 7 | VSP Bin 8 | VSP Bin 9 | VSP Bin 10 | VSP Bin 11 | VSP Bin 12 | VSP Bin 13 | VSP Bin 14 | VSP Bin 15 | VSP Bin 16 | VSP Bin 17 | VSP Bin 18 | VSP Bin 19 | VSP Bin 20 | VSP Bin 21 | VSP Bin 22 | VSP Bin 23 | VSP Bin 24 | VSP Bin 25 | VSP Bin 26 | VSP Bin 27 | VSP Bin 28 | VSP Bin 29 | VSP Bin 30 | VSP Bin 31 | VSP Bin 32 | VSP Bin 33 | VSP Bin 34 | VSP Bin 35 | VSP Bin 36 | VSP Bin 37 | VSP Bin 38 | VSP Bin 39 | VSP Bin 40 | VSP Bin 41 | VSP Bin 42 | VSP Bin 43 | VSP Bin 44 | VSP Bin 45 | VSP Bin 46 | VSP Bin 47 | VSP Bin 48 | VSP Bin 49 | VSP Bin 50 | VSP Bin 51 | VSP Bin 52 | VSP Bin 53 | VSP Bin 54 | VSP Bin 55 | VSP Bin 56 | VSP Bin 57 | VSP Bin 58 | VSP Bin 59 | VSP Bin 60 | Total
sec=seconds, min=minutes, hr=hours, Mhr=1000's of hours |  |  | 0% | 0% | 0% | 0% | 0% | 0.15% | 0.46% | 0.9499% | 2.7% | 6.809% | 8.029% | 17.61% | 22.86% | 30.51% | 5.329% | 0.42% | 0.23% | 0.07999% | 0.34% | 0% | 0% | 0% | 0% | 0% | 0% | 0% | 0% | 0% | 0% | 0% | 0.11% | 0.42% | 0% | 0.11% | 0.38% | 0.3% | 0.5299% | 0.46% | 0.23% | 0.34% | 0% | 0% | 0% | 0% | 0% | 0% | 0% | 0% | 0% | 0% | 0% | 0% | 0% | 0% | 0% | 0% | 0.07999% | 0% | 0% | 0.5699% | 100%
km=kilometers,Mkm=1000s of kilometers,mi=miles,Mmi=thousands of miles | [6 empty] | Soak Time Distribution--Group 2 Vehicles
S=single units, M=1000's |  |  | 36.36% | 4.545% | 22.73% | 9.091% | 13.64% | 9.091% | 4.545% | 0% | 0% | 0% | 100%
C=degrees Centigrade,F=degrees Fahrenheit |  |  | 15 min | 30 min | 1 hour | 2 hour | 3 hours | 4 hours | 6 hours | 8 hours | 12 hours | 18+hours | Length of Time between Startups
m/s= meters/second, mph= miles per hour, km/hr=kilometers/hour
Description: | Santiago 1AM | Units |  |  |  |  | Driving Style Distribution (Facility Cycle Distribution)--Group 1 Vehicles
Time Period: | 1 | hr | VSP Bin 1 | VSP Bin 2 | VSP Bin 3 | VSP Bin 4 | VSP Bin 5 | VSP Bin 6 | VSP Bin 7 | VSP Bin 8 | VSP Bin 9 | VSP Bin 10 | VSP Bin 11 | VSP Bin 12 | VSP Bin 13 | VSP Bin 14 | VSP Bin 15 | VSP Bin 16 | VSP Bin 17 | VSP Bin 18 | VSP Bin 19 | VSP Bin 20 | VSP Bin 21 | VSP Bin 22 | VSP Bin 23 | VSP Bin 24 | VSP Bin 25 | VSP Bin 26 | VSP Bin 27 | VSP Bin 28 | VSP Bin 29 | VSP Bin 30 | VSP Bin 31 | VSP Bin 32 | VSP Bin 33 | VSP Bin 34 | VSP Bin 35 | VSP Bin 36 | VSP Bin 37 | VSP Bin 38 | VSP Bin 39 | VSP Bin 40 | VSP Bin 41 | VSP Bin 42 | VSP Bin 43 | VSP Bin 44 | VSP Bin 45 | VSP Bin 46 | VSP Bin 47 | VSP Bin 48 | VSP Bin 49 | VSP Bin 50 | VSP Bin 51 | VSP Bin 52 | VSP Bin 53 | VSP Bin 54 | VSP Bin 55 | VSP Bin 56 | VSP Bin 57 | VSP Bin 58 | VSP Bin 59 | VSP Bin 60 | Total
Total Distance (or Time) Driven: | 86555.5616 | km | 0.007384% | 0.01767% | 0.02752% | 0.05592% | 0.09771% | 0.1938% | 0.3653% | 0.7352% | 1.712% | 2.98% | 5.372% | 27.94% | 12.63% | 9.542% | 5.157% | 1.968% | 0.5449% | 0.1156% | 0.0348% | 0.0346% | 0.003124% | 0% | 0.004922% | 0.005585% | 0.01609% | 0.04203% | 0.05273% | 0.09341% | 0.202% | 0.355% | 1.019% | 3.524% | 9.289% | 8.781% | 4.508% | 1.686% | 0.6017% | 0.1526% | 0.03994% | 0.03469% | 0% | 0% | 0% | 0% | 0% | 0% | 0% | 0% | 0% | 0% | 0% | 0% | 0% | 0.005968% | 0.01194% | 0.02122% | 0.01459% | 0.005305% | 0.001326% | 0% | 100%
Number of Statups: | 16687.3512 | S |  |  |  |  | Soak Time Distribution--Group 1 Vehicles
Temperature: | 13 | C | 36.36% | 4.545% | 22.73% | 9.091% | 13.64% | 9.091% | 4.545% | 0% | 0% | 0% | 100%
Relative Humidity: | 64 | % | 15 min | 30 min | 1 hour | 2 hour | 3 hours | 4 hours | 6 hours | 8 hours | 12 hours | 18+hours | Length of Time between Startups
Average Velocity for Group 1 Vehicles: | 62.6416 | km/hr
Average Velocity for Group 2 Vehicles: | 62.6416 | km/hr |  |  |  |  | Driving Style Distribution (Facility Cycle Distribution)--Group 2 Vehicles
Units |  |  | VSP Bin 1 | VSP Bin 2 | VSP Bin 3 | VSP Bin 4 | VSP Bin 5 | VSP Bin 6 | VSP Bin 7 | VSP Bin 8 | VSP Bin 9 | VSP Bin 10 | VSP Bin 11 | VSP Bin 12 | VSP Bin 13 | VSP Bin 14 | VSP Bin 15 | VSP Bin 16 | VSP Bin 17 | VSP Bin 18 | VSP Bin 19 | VSP Bin 20 | VSP Bin 21 | VSP Bin 22 | VSP Bin 23 | VSP Bin 24 | VSP Bin 25 | VSP Bin 26 | VSP Bin 27 | VSP Bin 28 | VSP Bin 29 | VSP Bin 30 | VSP Bin 31 | VSP Bin 32 | VSP Bin 33 | VSP Bin 34 | VSP Bin 35 | VSP Bin 36 | VSP Bin 37 | VSP Bin 38 | VSP Bin 39 | VSP Bin 40 | VSP Bin 41 | VSP Bin 42 | VSP Bin 43 | VSP Bin 44 | VSP Bin 45 | VSP Bin 46 | VSP Bin 47 | VSP Bin 48 | VSP Bin 49 | VSP Bin 50 | VSP Bin 51 | VSP Bin 52 | VSP Bin 53 | VSP Bin 54 | VSP Bin 55 | VSP Bin 56 | VSP Bin 57 | VSP Bin 58 | VSP Bin 59 | VSP Bin 60 | Total
sec=seconds, min=minutes, hr=hours, Mhr=1000's of hours |  |  | 0% | 0% | 0% | 0% | 0% | 0.15% | 0.46% | 0.9499% | 2.7% | 6.809% | 8.029% | 17.61% | 22.86% | 30.51% | 5.329% | 0.42% | 0.23% | 0.07999% | 0.34% | 0% | 0% | 0% | 0% | 0% | 0% | 0% | 0% | 0% | 0% | 0% | 0.11% | 0.42% | 0% | 0.11% | 0.38% | 0.3% | 0.5299% | 0.46% | 0.23% | 0.34% | 0% | 0% | 0% | 0% | 0% | 0% | 0% | 0% | 0% | 0% | 0% | 0% | 0% | 0% | 0% | 0% | 0.07999% | 0% | 0% | 0.5699% | 100%
km=kilometers,Mkm=1000s of kilometers,mi=miles,Mmi=thousands of miles | [6 empty] | Soak Time Distribution--Group 2 Vehicles
S=single units, M=1000's |  |  | 36.36% | 4.545% | 22.73% | 9.091% | 13.64% | 9.091% | 4.545% | 0% | 0% | 0% | 100%
C=degrees Centigrade,F=degrees Fahrenheit |  |  | 15 min | 30 min | 1 hour | 2 hour | 3 hours | 4 hours | 6 hours | 8 hours | 12 hours | 18+hours | Length of Time between Startups
m/s= meters/second, mph= miles per hour, km/hr=kilometers/hour
Description: | Santiago 2AM | Units |  |  |  |  | Driving Style Distribution (Facility Cycle Distribution)--Group 1 Vehicles
Time Period: | 2 | hr | VSP Bin 1 | VSP Bin 2 | VSP Bin 3 | VSP Bin 4 | VSP Bin 5 | VSP Bin 6 | VSP Bin 7 | VSP Bin 8 | VSP Bin 9 | VSP Bin 10 | VSP Bin 11 | VSP Bin 12 | VSP Bin 13 | VSP Bin 14 | VSP Bin 15 | VSP Bin 16 | VSP Bin 17 | VSP Bin 18 | VSP Bin 19 | VSP Bin 20 | VSP Bin 21 | VSP Bin 22 | VSP Bin 23 | VSP Bin 24 | VSP Bin 25 | VSP Bin 26 | VSP Bin 27 | VSP Bin 28 | VSP Bin 29 | VSP Bin 30 | VSP Bin 31 | VSP Bin 32 | VSP Bin 33 | VSP Bin 34 | VSP Bin 35 | VSP Bin 36 | VSP Bin 37 | VSP Bin 38 | VSP Bin 39 | VSP Bin 40 | VSP Bin 41 | VSP Bin 42 | VSP Bin 43 | VSP Bin 44 | VSP Bin 45 | VSP Bin 46 | VSP Bin 47 | VSP Bin 48 | VSP Bin 49 | VSP Bin 50 | VSP Bin 51 | VSP Bin 52 | VSP Bin 53 | VSP Bin 54 | VSP Bin 55 | VSP Bin 56 | VSP Bin 57 | VSP Bin 58 | VSP Bin 59 | VSP Bin 60 | Total
Total Distance (or Time) Driven: | 68923.8732 | km | 0.007384% | 0.01767% | 0.02752% | 0.05592% | 0.09771% | 0.1938% | 0.3653% | 0.7352% | 1.712% | 2.98% | 5.372% | 27.94% | 12.63% | 9.542% | 5.157% | 1.968% | 0.5449% | 0.1156% | 0.0348% | 0.0346% | 0.003124% | 0% | 0.004922% | 0.005585% | 0.01609% | 0.04203% | 0.05273% | 0.09341% | 0.202% | 0.355% | 1.019% | 3.524% | 9.289% | 8.781% | 4.508% | 1.686% | 0.6017% | 0.1526% | 0.03994% | 0.03469% | 0% | 0% | 0% | 0% | 0% | 0% | 0% | 0% | 0% | 0% | 0% | 0% | 0% | 0.005968% | 0.01194% | 0.02122% | 0.01459% | 0.005305% | 0.001326% | 0% | 100%
Number of Statups: | 13288.0759 | S |  |  |  |  | Soak Time Distribution--Group 1 Vehicles
Temperature: | 13 | C | 60% | 0% | 0% | 0% | 0% | 40% | 0% | 0% | 0% | 0% | 100%
Relative Humidity: | 65 | % | 15 min | 30 min | 1 hour | 2 hour | 3 hours | 4 hours | 6 hours | 8 hours | 12 hours | 18+hours | Length of Time between Startups
Average Velocity for Group 1 Vehicles: | 62.6416 | km/hr
Average Velocity for Group 2 Vehicles: | 62.6416 | km/hr |  |  |  |  | Driving Style Distribution (Facility Cycle Distribution)--Group 2 Vehicles
Units |  |  | VSP Bin 1 | VSP Bin 2 | VSP Bin 3 | VSP Bin 4 | VSP Bin 5 | VSP Bin 6 | VSP Bin 7 | VSP Bin 8 | VSP Bin 9 | VSP Bin 10 | VSP Bin 11 | VSP Bin 12 | VSP Bin 13 | VSP Bin 14 | VSP Bin 15 | VSP Bin 16 | VSP Bin 17 | VSP Bin 18 | VSP Bin 19 | VSP Bin 20 | VSP Bin 21 | VSP Bin 22 | VSP Bin 23 | VSP Bin 24 | VSP Bin 25 | VSP Bin 26 | VSP Bin 27 | VSP Bin 28 | VSP Bin 29 | VSP Bin 30 | VSP Bin 31 | VSP Bin 32 | VSP Bin 33 | VSP Bin 34 | VSP Bin 35 | VSP Bin 36 | VSP Bin 37 | VSP Bin 38 | VSP Bin 39 | VSP Bin 40 | VSP Bin 41 | VSP Bin 42 | VSP Bin 43 | VSP Bin 44 | VSP Bin 45 | VSP Bin 46 | VSP Bin 47 | VSP Bin 48 | VSP Bin 49 | VSP Bin 50 | VSP Bin 51 | VSP Bin 52 | VSP Bin 53 | VSP Bin 54 | VSP Bin 55 | VSP Bin 56 | VSP Bin 57 | VSP Bin 58 | VSP Bin 59 | VSP Bin 60 | Total
sec=seconds, min=minutes, hr=hours, Mhr=1000's of hours |  |  | 0% | 0% | 0% | 0% | 0% | 0.15% | 0.46% | 0.9499% | 2.7% | 6.809% | 8.029% | 17.61% | 22.86% | 30.51% | 5.329% | 0.42% | 0.23% | 0.07999% | 0.34% | 0% | 0% | 0% | 0% | 0% | 0% | 0% | 0% | 0% | 0% | 0% | 0.11% | 0.42% | 0% | 0.11% | 0.38% | 0.3% | 0.5299% | 0.46% | 0.23% | 0.34% | 0% | 0% | 0% | 0% | 0% | 0% | 0% | 0% | 0% | 0% | 0% | 0% | 0% | 0% | 0% | 0% | 0.07999% | 0% | 0% | 0.5699% | 100%
km=kilometers,Mkm=1000s of kilometers,mi=miles,Mmi=thousands of miles | [6 empty] | Soak Time Distribution--Group 2 Vehicles
S=single units, M=1000's |  |  | 60% | 0% | 0% | 0% | 0% | 40% | 0% | 0% | 0% | 0% | 100%
C=degrees Centigrade,F=degrees Fahrenheit |  |  | 15 min | 30 min | 1 hour | 2 hour | 3 hours | 4 hours | 6 hours | 8 hours | 12 hours | 18+hours | Length of Time between Startups
m/s= meters/second, mph= miles per hour, km/hr=kilometers/hour
Description: | Santiago 3AM | Units |  |  |  |  | Driving Style Distribution (Facility Cycle Distribution)--Group 1 Vehicles
Time Period: | 3 | hr | VSP Bin 1 | VSP Bin 2 | VSP Bin 3 | VSP Bin 4 | VSP Bin 5 | VSP Bin 6 | VSP Bin 7 | VSP Bin 8 | VSP Bin 9 | VSP Bin 10 | VSP Bin 11 | VSP Bin 12 | VSP Bin 13 | VSP Bin 14 | VSP Bin 15 | VSP Bin 16 | VSP Bin 17 | VSP Bin 18 | VSP Bin 19 | VSP Bin 20 | VSP Bin 21 | VSP Bin 22 | VSP Bin 23 | VSP Bin 24 | VSP Bin 25 | VSP Bin 26 | VSP Bin 27 | VSP Bin 28 | VSP Bin 29 | VSP Bin 30 | VSP Bin 31 | VSP Bin 32 | VSP Bin 33 | VSP Bin 34 | VSP Bin 35 | VSP Bin 36 | VSP Bin 37 | VSP Bin 38 | VSP Bin 39 | VSP Bin 40 | VSP Bin 41 | VSP Bin 42 | VSP Bin 43 | VSP Bin 44 | VSP Bin 45 | VSP Bin 46 | VSP Bin 47 | VSP Bin 48 | VSP Bin 49 | VSP Bin 50 | VSP Bin 51 | VSP Bin 52 | VSP Bin 53 | VSP Bin 54 | VSP Bin 55 | VSP Bin 56 | VSP Bin 57 | VSP Bin 58 | VSP Bin 59 | VSP Bin 60 | Total
Total Distance (or Time) Driven: | 64115.2308 | km | 0.007384% | 0.01767% | 0.02752% | 0.05592% | 0.09771% | 0.1938% | 0.3653% | 0.7352% | 1.712% | 2.98% | 5.372% | 27.94% | 12.63% | 9.542% | 5.157% | 1.968% | 0.5449% | 0.1156% | 0.0348% | 0.0346% | 0.003124% | 0% | 0.004922% | 0.005585% | 0.01609% | 0.04203% | 0.05273% | 0.09341% | 0.202% | 0.355% | 1.019% | 3.524% | 9.289% | 8.781% | 4.508% | 1.686% | 0.6017% | 0.1526% | 0.03994% | 0.03469% | 0% | 0% | 0% | 0% | 0% | 0% | 0% | 0% | 0% | 0% | 0% | 0% | 0% | 0.005968% | 0.01194% | 0.02122% | 0.01459% | 0.005305% | 0.001326% | 0% | 100%
Number of Statups: | 12361.0009 | S |  |  |  |  | Soak Time Distribution--Group 1 Vehicles
Temperature: | 12 | C | 60% | 0% | 0% | 0% | 0% | 40% | 0% | 0% | 0% | 0% | 100%
Relative Humidity: | 65 | % | 15 min | 30 min | 1 hour | 2 hour | 3 hours | 4 hours | 6 hours | 8 hours | 12 hours | 18+hours | Length of Time between Startups
Average Velocity for Group 1 Vehicles: | 62.6416 | km/hr
Average Velocity for Group 2 Vehicles: | 62.6416 | km/hr |  |  |  |  | Driving Style Distribution (Facility Cycle Distribution)--Group 2 Vehicles
Units |  |  | VSP Bin 1 | VSP Bin 2 | VSP Bin 3 | VSP Bin 4 | VSP Bin 5 | VSP Bin 6 | VSP Bin 7 | VSP Bin 8 | VSP Bin 9 | VSP Bin 10 | VSP Bin 11 | VSP Bin 12 | VSP Bin 13 | VSP Bin 14 | VSP Bin 15 | VSP Bin 16 | VSP Bin 17 | VSP Bin 18 | VSP Bin 19 | VSP Bin 20 | VSP Bin 21 | VSP Bin 22 | VSP Bin 23 | VSP Bin 24 | VSP Bin 25 | VSP Bin 26 | VSP Bin 27 | VSP Bin 28 | VSP Bin 29 | VSP Bin 30 | VSP Bin 31 | VSP Bin 32 | VSP Bin 33 | VSP Bin 34 | VSP Bin 35 | VSP Bin 36 | VSP Bin 37 | VSP Bin 38 | VSP Bin 39 | VSP Bin 40 | VSP Bin 41 | VSP Bin 42 | VSP Bin 43 | VSP Bin 44 | VSP Bin 45 | VSP Bin 46 | VSP Bin 47 | VSP Bin 48 | VSP Bin 49 | VSP Bin 50 | VSP Bin 51 | VSP Bin 52 | VSP Bin 53 | VSP Bin 54 | VSP Bin 55 | VSP Bin 56 | VSP Bin 57 | VSP Bin 58 | VSP Bin 59 | VSP Bin 60 | Total
sec=seconds, min=minutes, hr=hours, Mhr=1000's of hours |  |  | 0% | 0% | 0% | 0% | 0% | 0.15% | 0.46% | 0.9499% | 2.7% | 6.809% | 8.029% | 17.61% | 22.86% | 30.51% | 5.329% | 0.42% | 0.23% | 0.07999% | 0.34% | 0% | 0% | 0% | 0% | 0% | 0% | 0% | 0% | 0% | 0% | 0% | 0.11% | 0.42% | 0% | 0.11% | 0.38% | 0.3% | 0.5299% | 0.46% | 0.23% | 0.34% | 0% | 0% | 0% | 0% | 0% | 0% | 0% | 0% | 0% | 0% | 0% | 0% | 0% | 0% | 0% | 0% | 0.07999% | 0% | 0% | 0.5699% | 100%
km=kilometers,Mkm=1000s of kilometers,mi=miles,Mmi=thousands of miles | [6 empty] | Soak Time Distribution--Group 2 Vehicles
S=single units, M=1000's |  |  | 60% | 0% | 0% | 0% | 0% | 40% | 0% | 0% | 0% | 0% | 100%
C=degrees Centigrade,F=degrees Fahrenheit |  |  | 15 min | 30 min | 1 hour | 2 hour | 3 hours | 4 hours | 6 hours | 8 hours | 12 hours | 18+hours | Length of Time between Startups
m/s= meters/second, mph= miles per hour, km/hr=kilometers/hour
Description: | Santiago 4AM | Units |  |  |  |  | Driving Style Distribution (Facility Cycle Distribution)--Group 1 Vehicles
Time Period: | 4 | hr | VSP Bin 1 | VSP Bin 2 | VSP Bin 3 | VSP Bin 4 | VSP Bin 5 | VSP Bin 6 | VSP Bin 7 | VSP Bin 8 | VSP Bin 9 | VSP Bin 10 | VSP Bin 11 | VSP Bin 12 | VSP Bin 13 | VSP Bin 14 | VSP Bin 15 | VSP Bin 16 | VSP Bin 17 | VSP Bin 18 | VSP Bin 19 | VSP Bin 20 | VSP Bin 21 | VSP Bin 22 | VSP Bin 23 | VSP Bin 24 | VSP Bin 25 | VSP Bin 26 | VSP Bin 27 | VSP Bin 28 | VSP Bin 29 | VSP Bin 30 | VSP Bin 31 | VSP Bin 32 | VSP Bin 33 | VSP Bin 34 | VSP Bin 35 | VSP Bin 36 | VSP Bin 37 | VSP Bin 38 | VSP Bin 39 | VSP Bin 40 | VSP Bin 41 | VSP Bin 42 | VSP Bin 43 | VSP Bin 44 | VSP Bin 45 | VSP Bin 46 | VSP Bin 47 | VSP Bin 48 | VSP Bin 49 | VSP Bin 50 | VSP Bin 51 | VSP Bin 52 | VSP Bin 53 | VSP Bin 54 | VSP Bin 55 | VSP Bin 56 | VSP Bin 57 | VSP Bin 58 | VSP Bin 59 | VSP Bin 60 | Total
Total Distance (or Time) Driven: | 63313.7905 | km | 0.007384% | 0.01767% | 0.02752% | 0.05592% | 0.09771% | 0.1938% | 0.3653% | 0.7352% | 1.712% | 2.98% | 5.372% | 27.94% | 12.63% | 9.542% | 5.157% | 1.968% | 0.5449% | 0.1156% | 0.0348% | 0.0346% | 0.003124% | 0% | 0.004922% | 0.005585% | 0.01609% | 0.04203% | 0.05273% | 0.09341% | 0.202% | 0.355% | 1.019% | 3.524% | 9.289% | 8.781% | 4.508% | 1.686% | 0.6017% | 0.1526% | 0.03994% | 0.03469% | 0% | 0% | 0% | 0% | 0% | 0% | 0% | 0% | 0% | 0% | 0% | 0% | 0% | 0.005968% | 0.01194% | 0.02122% | 0.01459% | 0.005305% | 0.001326% | 0% | 100%
Number of Statups: | 12206.4884 | S |  |  |  |  | Soak Time Distribution--Group 1 Vehicles
Temperature: | 13 | C | 60% | 0% | 0% | 0% | 0% | 40% | 0% | 0% | 0% | 0% | 100%
Relative Humidity: | 65 | % | 15 min | 30 min | 1 hour | 2 hour | 3 hours | 4 hours | 6 hours | 8 hours | 12 hours | 18+hours | Length of Time between Startups
Average Velocity for Group 1 Vehicles: | 62.6416 | km/hr
Average Velocity for Group 2 Vehicles: | 62.6416 | km/hr |  |  |  |  | Driving Style Distribution (Facility Cycle Distribution)--Group 2 Vehicles
Units |  |  | VSP Bin 1 | VSP Bin 2 | VSP Bin 3 | VSP Bin 4 | VSP Bin 5 | VSP Bin 6 | VSP Bin 7 | VSP Bin 8 | VSP Bin 9 | VSP Bin 10 | VSP Bin 11 | VSP Bin 12 | VSP Bin 13 | VSP Bin 14 | VSP Bin 15 | VSP Bin 16 | VSP Bin 17 | VSP Bin 18 | VSP Bin 19 | VSP Bin 20 | VSP Bin 21 | VSP Bin 22 | VSP Bin 23 | VSP Bin 24 | VSP Bin 25 | VSP Bin 26 | VSP Bin 27 | VSP Bin 28 | VSP Bin 29 | VSP Bin 30 | VSP Bin 31 | VSP Bin 32 | VSP Bin 33 | VSP Bin 34 | VSP Bin 35 | VSP Bin 36 | VSP Bin 37 | VSP Bin 38 | VSP Bin 39 | VSP Bin 40 | VSP Bin 41 | VSP Bin 42 | VSP Bin 43 | VSP Bin 44 | VSP Bin 45 | VSP Bin 46 | VSP Bin 47 | VSP Bin 48 | VSP Bin 49 | VSP Bin 50 | VSP Bin 51 | VSP Bin 52 | VSP Bin 53 | VSP Bin 54 | VSP Bin 55 | VSP Bin 56 | VSP Bin 57 | VSP Bin 58 | VSP Bin 59 | VSP Bin 60 | Total
sec=seconds, min=minutes, hr=hours, Mhr=1000's of hours |  |  | 0% | 0% | 0% | 0% | 0% | 0.15% | 0.46% | 0.9499% | 2.7% | 6.809% | 8.029% | 17.61% | 22.86% | 30.51% | 5.329% | 0.42% | 0.23% | 0.07999% | 0.34% | 0% | 0% | 0% | 0% | 0% | 0% | 0% | 0% | 0% | 0% | 0% | 0.11% | 0.42% | 0% | 0.11% | 0.38% | 0.3% | 0.5299% | 0.46% | 0.23% | 0.34% | 0% | 0% | 0% | 0% | 0% | 0% | 0% | 0% | 0% | 0% | 0% | 0% | 0% | 0% | 0% | 0% | 0.07999% | 0% | 0% | 0.5699% | 100%
km=kilometers,Mkm=1000s of kilometers,mi=miles,Mmi=thousands of miles | [6 empty] | Soak Time Distribution--Group 2 Vehicles
S=single units, M=1000's |  |  | 60% | 0% | 0% | 0% | 0% | 40% | 0% | 0% | 0% | 0% | 100%
C=degrees Centigrade,F=degrees Fahrenheit |  |  | 15 min | 30 min | 1 hour | 2 hour | 3 hours | 4 hours | 6 hours | 8 hours | 12 hours | 18+hours | Length of Time between Startups
m/s= meters/second, mph= miles per hour, km/hr=kilometers/hour
Description: | Santiago 5AM | Units |  |  |  |  | Driving Style Distribution (Facility Cycle Distribution)--Group 1 Vehicles
Time Period: | 5 | hr | VSP Bin 1 | VSP Bin 2 | VSP Bin 3 | VSP Bin 4 | VSP Bin 5 | VSP Bin 6 | VSP Bin 7 | VSP Bin 8 | VSP Bin 9 | VSP Bin 10 | VSP Bin 11 | VSP Bin 12 | VSP Bin 13 | VSP Bin 14 | VSP Bin 15 | VSP Bin 16 | VSP Bin 17 | VSP Bin 18 | VSP Bin 19 | VSP Bin 20 | VSP Bin 21 | VSP Bin 22 | VSP Bin 23 | VSP Bin 24 | VSP Bin 25 | VSP Bin 26 | VSP Bin 27 | VSP Bin 28 | VSP Bin 29 | VSP Bin 30 | VSP Bin 31 | VSP Bin 32 | VSP Bin 33 | VSP Bin 34 | VSP Bin 35 | VSP Bin 36 | VSP Bin 37 | VSP Bin 38 | VSP Bin 39 | VSP Bin 40 | VSP Bin 41 | VSP Bin 42 | VSP Bin 43 | VSP Bin 44 | VSP Bin 45 | VSP Bin 46 | VSP Bin 47 | VSP Bin 48 | VSP Bin 49 | VSP Bin 50 | VSP Bin 51 | VSP Bin 52 | VSP Bin 53 | VSP Bin 54 | VSP Bin 55 | VSP Bin 56 | VSP Bin 57 | VSP Bin 58 | VSP Bin 59 | VSP Bin 60 | Total
Total Distance (or Time) Driven: | 77472.5706 | km | 0.007384% | 0.01767% | 0.02752% | 0.05592% | 0.09771% | 0.1938% | 0.3653% | 0.7352% | 1.712% | 2.98% | 5.372% | 27.94% | 12.63% | 9.542% | 5.157% | 1.968% | 0.5449% | 0.1156% | 0.0348% | 0.0346% | 0.003124% | 0% | 0.004922% | 0.005585% | 0.01609% | 0.04203% | 0.05273% | 0.09341% | 0.202% | 0.355% | 1.019% | 3.524% | 9.289% | 8.781% | 4.508% | 1.686% | 0.6017% | 0.1526% | 0.03994% | 0.03469% | 0% | 0% | 0% | 0% | 0% | 0% | 0% | 0% | 0% | 0% | 0% | 0% | 0% | 0.005968% | 0.01194% | 0.02122% | 0.01459% | 0.005305% | 0.001326% | 0% | 100%
Number of Statups: | 14936.2094 | S |  |  |  |  | Soak Time Distribution--Group 1 Vehicles
Temperature: | 13 | C | 60% | 0% | 0% | 0% | 0% | 40% | 0% | 0% | 0% | 0% | 100%
Relative Humidity: | 64 | % | 15 min | 30 min | 1 hour | 2 hour | 3 hours | 4 hours | 6 hours | 8 hours | 12 hours | 18+hours | Length of Time between Startups
Average Velocity for Group 1 Vehicles: | 62.6416 | km/hr
Average Velocity for Group 2 Vehicles: | 62.6416 | km/hr |  |  |  |  | Driving Style Distribution (Facility Cycle Distribution)--Group 2 Vehicles
Units |  |  | VSP Bin 1 | VSP Bin 2 | VSP Bin 3 | VSP Bin 4 | VSP Bin 5 | VSP Bin 6 | VSP Bin 7 | VSP Bin 8 | VSP Bin 9 | VSP Bin 10 | VSP Bin 11 | VSP Bin 12 | VSP Bin 13 | VSP Bin 14 | VSP Bin 15 | VSP Bin 16 | VSP Bin 17 | VSP Bin 18 | VSP Bin 19 | VSP Bin 20 | VSP Bin 21 | VSP Bin 22 | VSP Bin 23 | VSP Bin 24 | VSP Bin 25 | VSP Bin 26 | VSP Bin 27 | VSP Bin 28 | VSP Bin 29 | VSP Bin 30 | VSP Bin 31 | VSP Bin 32 | VSP Bin 33 | VSP Bin 34 | VSP Bin 35 | VSP Bin 36 | VSP Bin 37 | VSP Bin 38 | VSP Bin 39 | VSP Bin 40 | VSP Bin 41 | VSP Bin 42 | VSP Bin 43 | VSP Bin 44 | VSP Bin 45 | VSP Bin 46 | VSP Bin 47 | VSP Bin 48 | VSP Bin 49 | VSP Bin 50 | VSP Bin 51 | VSP Bin 52 | VSP Bin 53 | VSP Bin 54 | VSP Bin 55 | VSP Bin 56 | VSP Bin 57 | VSP Bin 58 | VSP Bin 59 | VSP Bin 60 | Total
sec=seconds, min=minutes, hr=hours, Mhr=1000's of hours |  |  | 0% | 0% | 0% | 0% | 0% | 0.15% | 0.46% | 0.9499% | 2.7% | 6.809% | 8.029% | 17.61% | 22.86% | 30.51% | 5.329% | 0.42% | 0.23% | 0.07999% | 0.34% | 0% | 0% | 0% | 0% | 0% | 0% | 0% | 0% | 0% | 0% | 0% | 0.11% | 0.42% | 0% | 0.11% | 0.38% | 0.3% | 0.5299% | 0.46% | 0.23% | 0.34% | 0% | 0% | 0% | 0% | 0% | 0% | 0% | 0% | 0% | 0% | 0% | 0% | 0% | 0% | 0% | 0% | 0.07999% | 0% | 0% | 0.5699% | 100%
km=kilometers,Mkm=1000s of kilometers,mi=miles,Mmi=thousands of miles | [6 empty] | Soak Time Distribution--Group 2 Vehicles
S=single units, M=1000's |  |  | 60% | 0% | 0% | 0% | 0% | 40% | 0% | 0% | 0% | 0% | 100%
C=degrees Centigrade,F=degrees Fahrenheit |  |  | 15 min | 30 min | 1 hour | 2 hour | 3 hours | 4 hours | 6 hours | 8 hours | 12 hours | 18+hours | Length of Time between Startups
m/s= meters/second, mph= miles per hour, km/hr=kilometers/hour
Note on B7: A roadgrade value is optional. The road grade can also be calculated into the power bin distribution shown below. The value should be entered as a percent. Thus 8 = 8% (0.08).
Note on B8: There are f10 options here. They are "none", " idle tailpipe decentralized (passenger vehicles)", "idle tailpipe centralized (passenger vehicles)", "loaded tailpipe centralized (passenger vehicles)", "idle tailpipe decentralized (passenger & 2/3 wheelers)", "idle tailpipe centralized (passenger & 2/3 wheelers)", "loaded tailpipe centralized (passenger & 2/3 wheelers)", "idle tailpipe decentralized (all vehicles)", "idle tailpipe centralized (all vehicles)", and "loaded tailpipe centralized (all vehicles)". The words from the type of I/M desired must be entered here exactly as shown is this comment without the quotes. A blank is read as "none".
Note on B9: The percentage here refers to the estimated number of drivers who will turn their air conditioning on when it is 27 degC(80 degF). This should be entered as a percent. The model assumes that no air conditioning is on at 15.6 degC(60degF) and that all cars with air conditioning turn it on at 32 degC(90 degF). A blank is interpreted as zero.
Note on B10: The name of the file as written in the first line of the fleet file should be entered here exactly as it is written. This is not the same as the file name. If left blank, no fleet will be entered into the model for calculation and the model will require that a fleet be entered at run time.
Note on B11: This aspect of the model is not functioning at this stage. This space should be left blank.
Note on B14: There are four options available at this time. They should be entered into this blank exacly as written without the quotes. They are: "moderate/premixed", "clean/premixed", "moderate/non-premixed", "clean/non-premixed"
Note on B15: The options are: "clean", "moderate", "biodiesel", "water emulsification". Enter text exactly as shown without the quotes. A blank is interpreted as "moderate".
Note on B18: Must contain a value between 0 and 23. No decimal point should be entered.
Note on C14: The options are: "none", "low (0.07 g/L)", "high (0.020 g/L)", "MMT". The inputs should be intered into the cell exactly as indicated without the quotes. A blank is interpreted as "none".
Note on D14: Options are: "super low (15ppm)", "low (50ppm)", "moderate (300ppm)", "high (600ppm)". Text should be entered into the cell exacly as indicated without the quotes. A blank is interpreted as "moderate (300ppm)".
Note on D15: Options are: "super low (15ppm)", "low (50ppm)", "moderate (500ppm)", "high (5000ppm)". Text should be entered into the cell exacly as indicated without the quotes. A blank is interpreted as "moderate (300ppm)".
Note on E3: Enter altitude for the location of interest in either meters or feet. The units in the box to the right of this box should indicate the units used.
Note on E14: Options are: "super low (0.20%)", "low (0.50%)", "moderate (1.50%)", "high (3.00%)". Text should be entered into the cell exacly as indicated without the quotes. A blank is interpreted as "moderate (1.50%)".
Note on F3: An m or ft should be entered here to indicate units for altitude.
Note on F14: Options are: "0%", "1%", "2%", "2.5%". Text should be entered exacly as written without the quotes. A blank is interpreted as "0%".

## LocationFileTemplate
Location:
| Various Input | Latitude | Longitude | Altitude | Units
Location Info: | Template |  |  | 500 | m | m=meters, ft=feet
MM/DD/YYYY
Date: | 2002-08-28
Units
Road Grade: |  | % | positive value is uphill,negative number is downhill
I/M Class: |  | none | enter text for one of five options
Percent AC In Use at 80 F (27 C): |  | % | percent of public with AC on vehicle using AC at 80F (27C) ambient temperature
Fleet File to Use:
Interpolation File to Use: |  | A blank will be interpreted to use a linear fit for missing hours
| Overall | Lead(Pb) | Sulfur(S) | Benzene | Oxygenate
Gasoline: | [5 empty] | Enter gasoline related data.
Diesel: | [5 empty] | Enter diesel related data.
Description: |  | Units |  |  |  |  | Driving Style Distribution (Facility Cycle Distribution)--Group 1 Vehicles
Time Period: |  | hr | VSP Bin 1 | VSP Bin 2 | VSP Bin 3 | VSP Bin 4 | VSP Bin 5 | VSP Bin 6 | VSP Bin 7 | VSP Bin 8 | VSP Bin 9 | VSP Bin 10 | VSP Bin 11 | VSP Bin 12 | VSP Bin 13 | VSP Bin 14 | VSP Bin 15 | VSP Bin 16 | VSP Bin 17 | VSP Bin 18 | VSP Bin 19 | VSP Bin 20 | VSP Bin 21 | VSP Bin 22 | VSP Bin 23 | VSP Bin 24 | VSP Bin 25 | VSP Bin 26 | VSP Bin 27 | VSP Bin 28 | VSP Bin 29 | VSP Bin 30 | VSP Bin 31 | VSP Bin 32 | VSP Bin 33 | VSP Bin 34 | VSP Bin 35 | VSP Bin 36 | VSP Bin 37 | VSP Bin 38 | VSP Bin 39 | VSP Bin 40 | VSP Bin 41 | VSP Bin 42 | VSP Bin 43 | VSP Bin 44 | VSP Bin 45 | VSP Bin 46 | VSP Bin 47 | VSP Bin 48 | VSP Bin 49 | VSP Bin 50 | VSP Bin 51 | VSP Bin 52 | VSP Bin 53 | VSP Bin 54 | VSP Bin 55 | VSP Bin 56 | VSP Bin 57 | VSP Bin 58 | VSP Bin 59 | VSP Bin 60 | Total
Total Distance (or Time) Driven: |  | km | [60 empty] | 100%
Number of Statups: |  | S |  |  |  |  | Soak Time Distribution--Group 1 Vehicles
Temperature: |  | C | [10 empty] | 100%
Relative Humidity: |  | % | 15 min | 30 min | 1 hour | 2 hour | 3 hours | 4 hours | 6 hours | 8 hours | 12 hours | 18+hours | Length of Time between Startups
Average Velocity for Group 1 Vehicles: |  | km/hr
Average Velocity for Group 2 Vehicles: |  | km/hr |  |  |  |  | Driving Style Distribution (Facility Cycle Distribution)--Group 2 Vehicles
Units |  |  | VSP Bin 1 | VSP Bin 2 | VSP Bin 3 | VSP Bin 4 | VSP Bin 5 | VSP Bin 6 | VSP Bin 7 | VSP Bin 8 | VSP Bin 9 | VSP Bin 10 | VSP Bin 11 | VSP Bin 12 | VSP Bin 13 | VSP Bin 14 | VSP Bin 15 | VSP Bin 16 | VSP Bin 17 | VSP Bin 18 | VSP Bin 19 | VSP Bin 20 | VSP Bin 21 | VSP Bin 22 | VSP Bin 23 | VSP Bin 24 | VSP Bin 25 | VSP Bin 26 | VSP Bin 27 | VSP Bin 28 | VSP Bin 29 | VSP Bin 30 | VSP Bin 31 | VSP Bin 32 | VSP Bin 33 | VSP Bin 34 | VSP Bin 35 | VSP Bin 36 | VSP Bin 37 | VSP Bin 38 | VSP Bin 39 | VSP Bin 40 | VSP Bin 41 | VSP Bin 42 | VSP Bin 43 | VSP Bin 44 | VSP Bin 45 | VSP Bin 46 | VSP Bin 47 | VSP Bin 48 | VSP Bin 49 | VSP Bin 50 | VSP Bin 51 | VSP Bin 52 | VSP Bin 53 | VSP Bin 54 | VSP Bin 55 | VSP Bin 56 | VSP Bin 57 | VSP Bin 58 | VSP Bin 59 | VSP Bin 60 | Total
sec=seconds, min=minutes, hr=hours, Mhr=1000's of hours | [62 empty] | 100%
km=kilometers,Mkm=1000s of kilometers,mi=miles,Mmi=thousands of miles | [6 empty] | Soak Time Distribution--Group 2 Vehicles
S=single units, M=1000's | [12 empty] | 100%
C=degrees Centigrade,F=degrees Fahrenheit |  |  | 15 min | 30 min | 1 hour | 2 hour | 3 hours | 4 hours | 6 hours | 8 hours | 12 hours | 18+hours | Length of Time between Startups
m/s= meters/second, mph= miles per hour, km/hr=kilometers/hour
Description: |  | Units |  |  |  |  | Driving Style Distribution (Facility Cycle Distribution)--Group 1 Vehicles
Time Period: |  | hr | VSP Bin 1 | VSP Bin 2 | VSP Bin 3 | VSP Bin 4 | VSP Bin 5 | VSP Bin 6 | VSP Bin 7 | VSP Bin 8 | VSP Bin 9 | VSP Bin 10 | VSP Bin 11 | VSP Bin 12 | VSP Bin 13 | VSP Bin 14 | VSP Bin 15 | VSP Bin 16 | VSP Bin 17 | VSP Bin 18 | VSP Bin 19 | VSP Bin 20 | VSP Bin 21 | VSP Bin 22 | VSP Bin 23 | VSP Bin 24 | VSP Bin 25 | VSP Bin 26 | VSP Bin 27 | VSP Bin 28 | VSP Bin 29 | VSP Bin 30 | VSP Bin 31 | VSP Bin 32 | VSP Bin 33 | VSP Bin 34 | VSP Bin 35 | VSP Bin 36 | VSP Bin 37 | VSP Bin 38 | VSP Bin 39 | VSP Bin 40 | VSP Bin 41 | VSP Bin 42 | VSP Bin 43 | VSP Bin 44 | VSP Bin 45 | VSP Bin 46 | VSP Bin 47 | VSP Bin 48 | VSP Bin 49 | VSP Bin 50 | VSP Bin 51 | VSP Bin 52 | VSP Bin 53 | VSP Bin 54 | VSP Bin 55 | VSP Bin 56 | VSP Bin 57 | VSP Bin 58 | VSP Bin 59 | VSP Bin 60 | Total
Total Distance (or Time) Driven: |  | km | [60 empty] | 100%
Number of Statups: |  | S |  |  |  |  | Soak Time Distribution--Group 1 Vehicles
Temperature: |  | C | [10 empty] | 100%
Relative Humidity: |  | % | 15 min | 30 min | 1 hour | 2 hour | 3 hours | 4 hours | 6 hours | 8 hours | 12 hours | 18+hours | Length of Time between Startups
Average Velocity for Group 1 Vehicles: |  | km/hr
Average Velocity for Group 2 Vehicles: |  | km/hr |  |  |  |  | Driving Style Distribution (Facility Cycle Distribution)--Group 2 Vehicles
Units |  |  | VSP Bin 1 | VSP Bin 2 | VSP Bin 3 | VSP Bin 4 | VSP Bin 5 | VSP Bin 6 | VSP Bin 7 | VSP Bin 8 | VSP Bin 9 | VSP Bin 10 | VSP Bin 11 | VSP Bin 12 | VSP Bin 13 | VSP Bin 14 | VSP Bin 15 | VSP Bin 16 | VSP Bin 17 | VSP Bin 18 | VSP Bin 19 | VSP Bin 20 | VSP Bin 21 | VSP Bin 22 | VSP Bin 23 | VSP Bin 24 | VSP Bin 25 | VSP Bin 26 | VSP Bin 27 | VSP Bin 28 | VSP Bin 29 | VSP Bin 30 | VSP Bin 31 | VSP Bin 32 | VSP Bin 33 | VSP Bin 34 | VSP Bin 35 | VSP Bin 36 | VSP Bin 37 | VSP Bin 38 | VSP Bin 39 | VSP Bin 40 | VSP Bin 41 | VSP Bin 42 | VSP Bin 43 | VSP Bin 44 | VSP Bin 45 | VSP Bin 46 | VSP Bin 47 | VSP Bin 48 | VSP Bin 49 | VSP Bin 50 | VSP Bin 51 | VSP Bin 52 | VSP Bin 53 | VSP Bin 54 | VSP Bin 55 | VSP Bin 56 | VSP Bin 57 | VSP Bin 58 | VSP Bin 59 | VSP Bin 60 | Total
sec=seconds, min=minutes, hr=hours, Mhr=1000's of hours | [62 empty] | 100%
km=kilometers,Mkm=1000s of kilometers,mi=miles,Mmi=thousands of miles | [6 empty] | Soak Time Distribution--Group 2 Vehicles
S=single units, M=1000's | [12 empty] | 100%
C=degrees Centigrade,F=degrees Fahrenheit |  |  | 15 min | 30 min | 1 hour | 2 hour | 3 hours | 4 hours | 6 hours | 8 hours | 12 hours | 18+hours | Length of Time between Startups
m/s= meters/second, mph= miles per hour, km/hr=kilometers/hour
Description: |  | Units |  |  |  |  | Driving Style Distribution (Facility Cycle Distribution)--Group 1 Vehicles
Time Period: |  | hr | VSP Bin 1 | VSP Bin 2 | VSP Bin 3 | VSP Bin 4 | VSP Bin 5 | VSP Bin 6 | VSP Bin 7 | VSP Bin 8 | VSP Bin 9 | VSP Bin 10 | VSP Bin 11 | VSP Bin 12 | VSP Bin 13 | VSP Bin 14 | VSP Bin 15 | VSP Bin 16 | VSP Bin 17 | VSP Bin 18 | VSP Bin 19 | VSP Bin 20 | VSP Bin 21 | VSP Bin 22 | VSP Bin 23 | VSP Bin 24 | VSP Bin 25 | VSP Bin 26 | VSP Bin 27 | VSP Bin 28 | VSP Bin 29 | VSP Bin 30 | VSP Bin 31 | VSP Bin 32 | VSP Bin 33 | VSP Bin 34 | VSP Bin 35 | VSP Bin 36 | VSP Bin 37 | VSP Bin 38 | VSP Bin 39 | VSP Bin 40 | VSP Bin 41 | VSP Bin 42 | VSP Bin 43 | VSP Bin 44 | VSP Bin 45 | VSP Bin 46 | VSP Bin 47 | VSP Bin 48 | VSP Bin 49 | VSP Bin 50 | VSP Bin 51 | VSP Bin 52 | VSP Bin 53 | VSP Bin 54 | VSP Bin 55 | VSP Bin 56 | VSP Bin 57 | VSP Bin 58 | VSP Bin 59 | VSP Bin 60 | Total
Total Distance (or Time) Driven: |  | km | [60 empty] | 100%
Number of Statups: |  | S |  |  |  |  | Soak Time Distribution--Group 1 Vehicles
Temperature: |  | C | [10 empty] | 100%
Relative Humidity: |  | % | 15 min | 30 min | 1 hour | 2 hour | 3 hours | 4 hours | 6 hours | 8 hours | 12 hours | 18+hours | Length of Time between Startups
Average Velocity for Group 1 Vehicles: |  | km/hr
Average Velocity for Group 2 Vehicles: |  | km/hr |  |  |  |  | Driving Style Distribution (Facility Cycle Distribution)--Group 2 Vehicles
Units |  |  | VSP Bin 1 | VSP Bin 2 | VSP Bin 3 | VSP Bin 4 | VSP Bin 5 | VSP Bin 6 | VSP Bin 7 | VSP Bin 8 | VSP Bin 9 | VSP Bin 10 | VSP Bin 11 | VSP Bin 12 | VSP Bin 13 | VSP Bin 14 | VSP Bin 15 | VSP Bin 16 | VSP Bin 17 | VSP Bin 18 | VSP Bin 19 | VSP Bin 20 | VSP Bin 21 | VSP Bin 22 | VSP Bin 23 | VSP Bin 24 | VSP Bin 25 | VSP Bin 26 | VSP Bin 27 | VSP Bin 28 | VSP Bin 29 | VSP Bin 30 | VSP Bin 31 | VSP Bin 32 | VSP Bin 33 | VSP Bin 34 | VSP Bin 35 | VSP Bin 36 | VSP Bin 37 | VSP Bin 38 | VSP Bin 39 | VSP Bin 40 | VSP Bin 41 | VSP Bin 42 | VSP Bin 43 | VSP Bin 44 | VSP Bin 45 | VSP Bin 46 | VSP Bin 47 | VSP Bin 48 | VSP Bin 49 | VSP Bin 50 | VSP Bin 51 | VSP Bin 52 | VSP Bin 53 | VSP Bin 54 | VSP Bin 55 | VSP Bin 56 | VSP Bin 57 | VSP Bin 58 | VSP Bin 59 | VSP Bin 60 | Total
sec=seconds, min=minutes, hr=hours, Mhr=1000's of hours | [62 empty] | 100%
km=kilometers,Mkm=1000s of kilometers,mi=miles,Mmi=thousands of miles | [6 empty] | Soak Time Distribution--Group 2 Vehicles
S=single units, M=1000's | [12 empty] | 100%
C=degrees Centigrade,F=degrees Fahrenheit |  |  | 15 min | 30 min | 1 hour | 2 hour | 3 hours | 4 hours | 6 hours | 8 hours | 12 hours | 18+hours | Length of Time between Startups
m/s= meters/second, mph= miles per hour, km/hr=kilometers/hour
Description: |  | Units |  |  |  |  | Driving Style Distribution (Facility Cycle Distribution)--Group 1 Vehicles
Time Period: |  | hr | VSP Bin 1 | VSP Bin 2 | VSP Bin 3 | VSP Bin 4 | VSP Bin 5 | VSP Bin 6 | VSP Bin 7 | VSP Bin 8 | VSP Bin 9 | VSP Bin 10 | VSP Bin 11 | VSP Bin 12 | VSP Bin 13 | VSP Bin 14 | VSP Bin 15 | VSP Bin 16 | VSP Bin 17 | VSP Bin 18 | VSP Bin 19 | VSP Bin 20 | VSP Bin 21 | VSP Bin 22 | VSP Bin 23 | VSP Bin 24 | VSP Bin 25 | VSP Bin 26 | VSP Bin 27 | VSP Bin 28 | VSP Bin 29 | VSP Bin 30 | VSP Bin 31 | VSP Bin 32 | VSP Bin 33 | VSP Bin 34 | VSP Bin 35 | VSP Bin 36 | VSP Bin 37 | VSP Bin 38 | VSP Bin 39 | VSP Bin 40 | VSP Bin 41 | VSP Bin 42 | VSP Bin 43 | VSP Bin 44 | VSP Bin 45 | VSP Bin 46 | VSP Bin 47 | VSP Bin 48 | VSP Bin 49 | VSP Bin 50 | VSP Bin 51 | VSP Bin 52 | VSP Bin 53 | VSP Bin 54 | VSP Bin 55 | VSP Bin 56 | VSP Bin 57 | VSP Bin 58 | VSP Bin 59 | VSP Bin 60 | Total
Total Distance (or Time) Driven: |  | km | [60 empty] | 100%
Number of Statups: |  | S |  |  |  |  | Soak Time Distribution--Group 1 Vehicles
Temperature: |  | C | [10 empty] | 100%
Relative Humidity: |  | % | 15 min | 30 min | 1 hour | 2 hour | 3 hours | 4 hours | 6 hours | 8 hours | 12 hours | 18+hours | Length of Time between Startups
Average Velocity for Group 1 Vehicles: |  | km/hr
Average Velocity for Group 2 Vehicles: |  | km/hr |  |  |  |  | Driving Style Distribution (Facility Cycle Distribution)--Group 2 Vehicles
Units |  |  | VSP Bin 1 | VSP Bin 2 | VSP Bin 3 | VSP Bin 4 | VSP Bin 5 | VSP Bin 6 | VSP Bin 7 | VSP Bin 8 | VSP Bin 9 | VSP Bin 10 | VSP Bin 11 | VSP Bin 12 | VSP Bin 13 | VSP Bin 14 | VSP Bin 15 | VSP Bin 16 | VSP Bin 17 | VSP Bin 18 | VSP Bin 19 | VSP Bin 20 | VSP Bin 21 | VSP Bin 22 | VSP Bin 23 | VSP Bin 24 | VSP Bin 25 | VSP Bin 26 | VSP Bin 27 | VSP Bin 28 | VSP Bin 29 | VSP Bin 30 | VSP Bin 31 | VSP Bin 32 | VSP Bin 33 | VSP Bin 34 | VSP Bin 35 | VSP Bin 36 | VSP Bin 37 | VSP Bin 38 | VSP Bin 39 | VSP Bin 40 | VSP Bin 41 | VSP Bin 42 | VSP Bin 43 | VSP Bin 44 | VSP Bin 45 | VSP Bin 46 | VSP Bin 47 | VSP Bin 48 | VSP Bin 49 | VSP Bin 50 | VSP Bin 51 | VSP Bin 52 | VSP Bin 53 | VSP Bin 54 | VSP Bin 55 | VSP Bin 56 | VSP Bin 57 | VSP Bin 58 | VSP Bin 59 | VSP Bin 60 | Total
sec=seconds, min=minutes, hr=hours, Mhr=1000's of hours | [62 empty] | 100%
km=kilometers,Mkm=1000s of kilometers,mi=miles,Mmi=thousands of miles | [6 empty] | Soak Time Distribution--Group 2 Vehicles
S=single units, M=1000's | [12 empty] | 100%
C=degrees Centigrade,F=degrees Fahrenheit |  |  | 15 min | 30 min | 1 hour | 2 hour | 3 hours | 4 hours | 6 hours | 8 hours | 12 hours | 18+hours | Length of Time between Startups
m/s= meters/second, mph= miles per hour, km/hr=kilometers/hour
Description: |  | Units |  |  |  |  | Driving Style Distribution (Facility Cycle Distribution)--Group 1 Vehicles
Time Period: |  | hr | VSP Bin 1 | VSP Bin 2 | VSP Bin 3 | VSP Bin 4 | VSP Bin 5 | VSP Bin 6 | VSP Bin 7 | VSP Bin 8 | VSP Bin 9 | VSP Bin 10 | VSP Bin 11 | VSP Bin 12 | VSP Bin 13 | VSP Bin 14 | VSP Bin 15 | VSP Bin 16 | VSP Bin 17 | VSP Bin 18 | VSP Bin 19 | VSP Bin 20 | VSP Bin 21 | VSP Bin 22 | VSP Bin 23 | VSP Bin 24 | VSP Bin 25 | VSP Bin 26 | VSP Bin 27 | VSP Bin 28 | VSP Bin 29 | VSP Bin 30 | VSP Bin 31 | VSP Bin 32 | VSP Bin 33 | VSP Bin 34 | VSP Bin 35 | VSP Bin 36 | VSP Bin 37 | VSP Bin 38 | VSP Bin 39 | VSP Bin 40 | VSP Bin 41 | VSP Bin 42 | VSP Bin 43 | VSP Bin 44 | VSP Bin 45 | VSP Bin 46 | VSP Bin 47 | VSP Bin 48 | VSP Bin 49 | VSP Bin 50 | VSP Bin 51 | VSP Bin 52 | VSP Bin 53 | VSP Bin 54 | VSP Bin 55 | VSP Bin 56 | VSP Bin 57 | VSP Bin 58 | VSP Bin 59 | VSP Bin 60 | Total
Total Distance (or Time) Driven: |  | km | [60 empty] | 100%
Number of Statups: |  | S |  |  |  |  | Soak Time Distribution--Group 1 Vehicles
Temperature: |  | C | [10 empty] | 100%
Relative Humidity: |  | % | 15 min | 30 min | 1 hour | 2 hour | 3 hours | 4 hours | 6 hours | 8 hours | 12 hours | 18+hours | Length of Time between Startups
Average Velocity for Group 1 Vehicles: |  | km/hr
Average Velocity for Group 2 Vehicles: |  | km/hr |  |  |  |  | Driving Style Distribution (Facility Cycle Distribution)--Group 2 Vehicles
Units |  |  | VSP Bin 1 | VSP Bin 2 | VSP Bin 3 | VSP Bin 4 | VSP Bin 5 | VSP Bin 6 | VSP Bin 7 | VSP Bin 8 | VSP Bin 9 | VSP Bin 10 | VSP Bin 11 | VSP Bin 12 | VSP Bin 13 | VSP Bin 14 | VSP Bin 15 | VSP Bin 16 | VSP Bin 17 | VSP Bin 18 | VSP Bin 19 | VSP Bin 20 | VSP Bin 21 | VSP Bin 22 | VSP Bin 23 | VSP Bin 24 | VSP Bin 25 | VSP Bin 26 | VSP Bin 27 | VSP Bin 28 | VSP Bin 29 | VSP Bin 30 | VSP Bin 31 | VSP Bin 32 | VSP Bin 33 | VSP Bin 34 | VSP Bin 35 | VSP Bin 36 | VSP Bin 37 | VSP Bin 38 | VSP Bin 39 | VSP Bin 40 | VSP Bin 41 | VSP Bin 42 | VSP Bin 43 | VSP Bin 44 | VSP Bin 45 | VSP Bin 46 | VSP Bin 47 | VSP Bin 48 | VSP Bin 49 | VSP Bin 50 | VSP Bin 51 | VSP Bin 52 | VSP Bin 53 | VSP Bin 54 | VSP Bin 55 | VSP Bin 56 | VSP Bin 57 | VSP Bin 58 | VSP Bin 59 | VSP Bin 60 | Total
sec=seconds, min=minutes, hr=hours, Mhr=1000's of hours | [62 empty] | 100%
km=kilometers,Mkm=1000s of kilometers,mi=miles,Mmi=thousands of miles | [6 empty] | Soak Time Distribution--Group 2 Vehicles
S=single units, M=1000's | [12 empty] | 100%
C=degrees Centigrade,F=degrees Fahrenheit |  |  | 15 min | 30 min | 1 hour | 2 hour | 3 hours | 4 hours | 6 hours | 8 hours | 12 hours | 18+hours | Length of Time between Startups
m/s= meters/second, mph= miles per hour, km/hr=kilometers/hour
Description: |  | Units |  |  |  |  | Driving Style Distribution (Facility Cycle Distribution)--Group 1 Vehicles
Time Period: |  | hr | VSP Bin 1 | VSP Bin 2 | VSP Bin 3 | VSP Bin 4 | VSP Bin 5 | VSP Bin 6 | VSP Bin 7 | VSP Bin 8 | VSP Bin 9 | VSP Bin 10 | VSP Bin 11 | VSP Bin 12 | VSP Bin 13 | VSP Bin 14 | VSP Bin 15 | VSP Bin 16 | VSP Bin 17 | VSP Bin 18 | VSP Bin 19 | VSP Bin 20 | VSP Bin 21 | VSP Bin 22 | VSP Bin 23 | VSP Bin 24 | VSP Bin 25 | VSP Bin 26 | VSP Bin 27 | VSP Bin 28 | VSP Bin 29 | VSP Bin 30 | VSP Bin 31 | VSP Bin 32 | VSP Bin 33 | VSP Bin 34 | VSP Bin 35 | VSP Bin 36 | VSP Bin 37 | VSP Bin 38 | VSP Bin 39 | VSP Bin 40 | VSP Bin 41 | VSP Bin 42 | VSP Bin 43 | VSP Bin 44 | VSP Bin 45 | VSP Bin 46 | VSP Bin 47 | VSP Bin 48 | VSP Bin 49 | VSP Bin 50 | VSP Bin 51 | VSP Bin 52 | VSP Bin 53 | VSP Bin 54 | VSP Bin 55 | VSP Bin 56 | VSP Bin 57 | VSP Bin 58 | VSP Bin 59 | VSP Bin 60 | Total
Total Distance (or Time) Driven: |  | km | [60 empty] | 100%
Number of Statups: |  | S |  |  |  |  | Soak Time Distribution--Group 1 Vehicles
Temperature: |  | C | [10 empty] | 100%
Relative Humidity: |  | % | 15 min | 30 min | 1 hour | 2 hour | 3 hours | 4 hours | 6 hours | 8 hours | 12 hours | 18+hours | Length of Time between Startups
Average Velocity for Group 1 Vehicles: |  | km/hr
Average Velocity for Group 2 Vehicles: |  | km/hr |  |  |  |  | Driving Style Distribution (Facility Cycle Distribution)--Group 2 Vehicles
Units |  |  | VSP Bin 1 | VSP Bin 2 | VSP Bin 3 | VSP Bin 4 | VSP Bin 5 | VSP Bin 6 | VSP Bin 7 | VSP Bin 8 | VSP Bin 9 | VSP Bin 10 | VSP Bin 11 | VSP Bin 12 | VSP Bin 13 | VSP Bin 14 | VSP Bin 15 | VSP Bin 16 | VSP Bin 17 | VSP Bin 18 | VSP Bin 19 | VSP Bin 20 | VSP Bin 21 | VSP Bin 22 | VSP Bin 23 | VSP Bin 24 | VSP Bin 25 | VSP Bin 26 | VSP Bin 27 | VSP Bin 28 | VSP Bin 29 | VSP Bin 30 | VSP Bin 31 | VSP Bin 32 | VSP Bin 33 | VSP Bin 34 | VSP Bin 35 | VSP Bin 36 | VSP Bin 37 | VSP Bin 38 | VSP Bin 39 | VSP Bin 40 | VSP Bin 41 | VSP Bin 42 | VSP Bin 43 | VSP Bin 44 | VSP Bin 45 | VSP Bin 46 | VSP Bin 47 | VSP Bin 48 | VSP Bin 49 | VSP Bin 50 | VSP Bin 51 | VSP Bin 52 | VSP Bin 53 | VSP Bin 54 | VSP Bin 55 | VSP Bin 56 | VSP Bin 57 | VSP Bin 58 | VSP Bin 59 | VSP Bin 60 | Total
sec=seconds, min=minutes, hr=hours, Mhr=1000's of hours | [62 empty] | 100%
km=kilometers,Mkm=1000s of kilometers,mi=miles,Mmi=thousands of miles | [6 empty] | Soak Time Distribution--Group 2 Vehicles
S=single units, M=1000's | [12 empty] | 100%
C=degrees Centigrade,F=degrees Fahrenheit |  |  | 15 min | 30 min | 1 hour | 2 hour | 3 hours | 4 hours | 6 hours | 8 hours | 12 hours | 18+hours | Length of Time between Startups
m/s= meters/second, mph= miles per hour, km/hr=kilometers/hour
Description: |  | Units |  |  |  |  | Driving Style Distribution (Facility Cycle Distribution)--Group 1 Vehicles
Time Period: |  | hr | VSP Bin 1 | VSP Bin 2 | VSP Bin 3 | VSP Bin 4 | VSP Bin 5 | VSP Bin 6 | VSP Bin 7 | VSP Bin 8 | VSP Bin 9 | VSP Bin 10 | VSP Bin 11 | VSP Bin 12 | VSP Bin 13 | VSP Bin 14 | VSP Bin 15 | VSP Bin 16 | VSP Bin 17 | VSP Bin 18 | VSP Bin 19 | VSP Bin 20 | VSP Bin 21 | VSP Bin 22 | VSP Bin 23 | VSP Bin 24 | VSP Bin 25 | VSP Bin 26 | VSP Bin 27 | VSP Bin 28 | VSP Bin 29 | VSP Bin 30 | VSP Bin 31 | VSP Bin 32 | VSP Bin 33 | VSP Bin 34 | VSP Bin 35 | VSP Bin 36 | VSP Bin 37 | VSP Bin 38 | VSP Bin 39 | VSP Bin 40 | VSP Bin 41 | VSP Bin 42 | VSP Bin 43 | VSP Bin 44 | VSP Bin 45 | VSP Bin 46 | VSP Bin 47 | VSP Bin 48 | VSP Bin 49 | VSP Bin 50 | VSP Bin 51 | VSP Bin 52 | VSP Bin 53 | VSP Bin 54 | VSP Bin 55 | VSP Bin 56 | VSP Bin 57 | VSP Bin 58 | VSP Bin 59 | VSP Bin 60 | Total
Total Distance (or Time) Driven: |  | km | [60 empty] | 100%
Number of Statups: |  | S |  |  |  |  | Soak Time Distribution--Group 1 Vehicles
Temperature: |  | C | [10 empty] | 100%
Relative Humidity: |  | % | 15 min | 30 min | 1 hour | 2 hour | 3 hours | 4 hours | 6 hours | 8 hours | 12 hours | 18+hours | Length of Time between Startups
Average Velocity for Group 1 Vehicles: |  | km/hr
Average Velocity for Group 2 Vehicles: |  | km/hr |  |  |  |  | Driving Style Distribution (Facility Cycle Distribution)--Group 2 Vehicles
Units |  |  | VSP Bin 1 | VSP Bin 2 | VSP Bin 3 | VSP Bin 4 | VSP Bin 5 | VSP Bin 6 | VSP Bin 7 | VSP Bin 8 | VSP Bin 9 | VSP Bin 10 | VSP Bin 11 | VSP Bin 12 | VSP Bin 13 | VSP Bin 14 | VSP Bin 15 | VSP Bin 16 | VSP Bin 17 | VSP Bin 18 | VSP Bin 19 | VSP Bin 20 | VSP Bin 21 | VSP Bin 22 | VSP Bin 23 | VSP Bin 24 | VSP Bin 25 | VSP Bin 26 | VSP Bin 27 | VSP Bin 28 | VSP Bin 29 | VSP Bin 30 | VSP Bin 31 | VSP Bin 32 | VSP Bin 33 | VSP Bin 34 | VSP Bin 35 | VSP Bin 36 | VSP Bin 37 | VSP Bin 38 | VSP Bin 39 | VSP Bin 40 | VSP Bin 41 | VSP Bin 42 | VSP Bin 43 | VSP Bin 44 | VSP Bin 45 | VSP Bin 46 | VSP Bin 47 | VSP Bin 48 | VSP Bin 49 | VSP Bin 50 | VSP Bin 51 | VSP Bin 52 | VSP Bin 53 | VSP Bin 54 | VSP Bin 55 | VSP Bin 56 | VSP Bin 57 | VSP Bin 58 | VSP Bin 59 | VSP Bin 60 | Total
sec=seconds, min=minutes, hr=hours, Mhr=1000's of hours | [62 empty] | 100%
km=kilometers,Mkm=1000s of kilometers,mi=miles,Mmi=thousands of miles | [6 empty] | Soak Time Distribution--Group 2 Vehicles
S=single units, M=1000's | [12 empty] | 100%
C=degrees Centigrade,F=degrees Fahrenheit |  |  | 15 min | 30 min | 1 hour | 2 hour | 3 hours | 4 hours | 6 hours | 8 hours | 12 hours | 18+hours | Length of Time between Startups
m/s= meters/second, mph= miles per hour, km/hr=kilometers/hour
Description: |  | Units |  |  |  |  | Driving Style Distribution (Facility Cycle Distribution)--Group 1 Vehicles
Time Period: |  | hr | VSP Bin 1 | VSP Bin 2 | VSP Bin 3 | VSP Bin 4 | VSP Bin 5 | VSP Bin 6 | VSP Bin 7 | VSP Bin 8 | VSP Bin 9 | VSP Bin 10 | VSP Bin 11 | VSP Bin 12 | VSP Bin 13 | VSP Bin 14 | VSP Bin 15 | VSP Bin 16 | VSP Bin 17 | VSP Bin 18 | VSP Bin 19 | VSP Bin 20 | VSP Bin 21 | VSP Bin 22 | VSP Bin 23 | VSP Bin 24 | VSP Bin 25 | VSP Bin 26 | VSP Bin 27 | VSP Bin 28 | VSP Bin 29 | VSP Bin 30 | VSP Bin 31 | VSP Bin 32 | VSP Bin 33 | VSP Bin 34 | VSP Bin 35 | VSP Bin 36 | VSP Bin 37 | VSP Bin 38 | VSP Bin 39 | VSP Bin 40 | VSP Bin 41 | VSP Bin 42 | VSP Bin 43 | VSP Bin 44 | VSP Bin 45 | VSP Bin 46 | VSP Bin 47 | VSP Bin 48 | VSP Bin 49 | VSP Bin 50 | VSP Bin 51 | VSP Bin 52 | VSP Bin 53 | VSP Bin 54 | VSP Bin 55 | VSP Bin 56 | VSP Bin 57 | VSP Bin 58 | VSP Bin 59 | VSP Bin 60 | Total
Total Distance (or Time) Driven: |  | km | [60 empty] | 100%
Number of Statups: |  | S |  |  |  |  | Soak Time Distribution--Group 1 Vehicles
Temperature: |  | C | [10 empty] | 100%
Relative Humidity: |  | % | 15 min | 30 min | 1 hour | 2 hour | 3 hours | 4 hours | 6 hours | 8 hours | 12 hours | 18+hours | Length of Time between Startups
Average Velocity for Group 1 Vehicles: |  | km/hr
Average Velocity for Group 2 Vehicles: |  | km/hr |  |  |  |  | Driving Style Distribution (Facility Cycle Distribution)--Group 2 Vehicles
Units |  |  | VSP Bin 1 | VSP Bin 2 | VSP Bin 3 | VSP Bin 4 | VSP Bin 5 | VSP Bin 6 | VSP Bin 7 | VSP Bin 8 | VSP Bin 9 | VSP Bin 10 | VSP Bin 11 | VSP Bin 12 | VSP Bin 13 | VSP Bin 14 | VSP Bin 15 | VSP Bin 16 | VSP Bin 17 | VSP Bin 18 | VSP Bin 19 | VSP Bin 20 | VSP Bin 21 | VSP Bin 22 | VSP Bin 23 | VSP Bin 24 | VSP Bin 25 | VSP Bin 26 | VSP Bin 27 | VSP Bin 28 | VSP Bin 29 | VSP Bin 30 | VSP Bin 31 | VSP Bin 32 | VSP Bin 33 | VSP Bin 34 | VSP Bin 35 | VSP Bin 36 | VSP Bin 37 | VSP Bin 38 | VSP Bin 39 | VSP Bin 40 | VSP Bin 41 | VSP Bin 42 | VSP Bin 43 | VSP Bin 44 | VSP Bin 45 | VSP Bin 46 | VSP Bin 47 | VSP Bin 48 | VSP Bin 49 | VSP Bin 50 | VSP Bin 51 | VSP Bin 52 | VSP Bin 53 | VSP Bin 54 | VSP Bin 55 | VSP Bin 56 | VSP Bin 57 | VSP Bin 58 | VSP Bin 59 | VSP Bin 60 | Total
sec=seconds, min=minutes, hr=hours, Mhr=1000's of hours | [62 empty] | 100%
km=kilometers,Mkm=1000s of kilometers,mi=miles,Mmi=thousands of miles | [6 empty] | Soak Time Distribution--Group 2 Vehicles
S=single units, M=1000's | [12 empty] | 100%
C=degrees Centigrade,F=degrees Fahrenheit |  |  | 15 min | 30 min | 1 hour | 2 hour | 3 hours | 4 hours | 6 hours | 8 hours | 12 hours | 18+hours | Length of Time between Startups
m/s= meters/second, mph= miles per hour, km/hr=kilometers/hour
Description: |  | Units |  |  |  |  | Driving Style Distribution (Facility Cycle Distribution)--Group 1 Vehicles
Time Period: |  | hr | VSP Bin 1 | VSP Bin 2 | VSP Bin 3 | VSP Bin 4 | VSP Bin 5 | VSP Bin 6 | VSP Bin 7 | VSP Bin 8 | VSP Bin 9 | VSP Bin 10 | VSP Bin 11 | VSP Bin 12 | VSP Bin 13 | VSP Bin 14 | VSP Bin 15 | VSP Bin 16 | VSP Bin 17 | VSP Bin 18 | VSP Bin 19 | VSP Bin 20 | VSP Bin 21 | VSP Bin 22 | VSP Bin 23 | VSP Bin 24 | VSP Bin 25 | VSP Bin 26 | VSP Bin 27 | VSP Bin 28 | VSP Bin 29 | VSP Bin 30 | VSP Bin 31 | VSP Bin 32 | VSP Bin 33 | VSP Bin 34 | VSP Bin 35 | VSP Bin 36 | VSP Bin 37 | VSP Bin 38 | VSP Bin 39 | VSP Bin 40 | VSP Bin 41 | VSP Bin 42 | VSP Bin 43 | VSP Bin 44 | VSP Bin 45 | VSP Bin 46 | VSP Bin 47 | VSP Bin 48 | VSP Bin 49 | VSP Bin 50 | VSP Bin 51 | VSP Bin 52 | VSP Bin 53 | VSP Bin 54 | VSP Bin 55 | VSP Bin 56 | VSP Bin 57 | VSP Bin 58 | VSP Bin 59 | VSP Bin 60 | Total
Total Distance (or Time) Driven: |  | km | [60 empty] | 100%
Number of Statups: |  | S |  |  |  |  | Soak Time Distribution--Group 1 Vehicles
Temperature: |  | C | [10 empty] | 100%
Relative Humidity: |  | % | 15 min | 30 min | 1 hour | 2 hour | 3 hours | 4 hours | 6 hours | 8 hours | 12 hours | 18+hours | Length of Time between Startups
Average Velocity for Group 1 Vehicles: |  | km/hr
Average Velocity for Group 2 Vehicles: |  | km/hr |  |  |  |  | Driving Style Distribution (Facility Cycle Distribution)--Group 2 Vehicles
Units |  |  | VSP Bin 1 | VSP Bin 2 | VSP Bin 3 | VSP Bin 4 | VSP Bin 5 | VSP Bin 6 | VSP Bin 7 | VSP Bin 8 | VSP Bin 9 | VSP Bin 10 | VSP Bin 11 | VSP Bin 12 | VSP Bin 13 | VSP Bin 14 | VSP Bin 15 | VSP Bin 16 | VSP Bin 17 | VSP Bin 18 | VSP Bin 19 | VSP Bin 20 | VSP Bin 21 | VSP Bin 22 | VSP Bin 23 | VSP Bin 24 | VSP Bin 25 | VSP Bin 26 | VSP Bin 27 | VSP Bin 28 | VSP Bin 29 | VSP Bin 30 | VSP Bin 31 | VSP Bin 32 | VSP Bin 33 | VSP Bin 34 | VSP Bin 35 | VSP Bin 36 | VSP Bin 37 | VSP Bin 38 | VSP Bin 39 | VSP Bin 40 | VSP Bin 41 | VSP Bin 42 | VSP Bin 43 | VSP Bin 44 | VSP Bin 45 | VSP Bin 46 | VSP Bin 47 | VSP Bin 48 | VSP Bin 49 | VSP Bin 50 | VSP Bin 51 | VSP Bin 52 | VSP Bin 53 | VSP Bin 54 | VSP Bin 55 | VSP Bin 56 | VSP Bin 57 | VSP Bin 58 | VSP Bin 59 | VSP Bin 60 | Total
sec=seconds, min=minutes, hr=hours, Mhr=1000's of hours | [62 empty] | 100%
km=kilometers,Mkm=1000s of kilometers,mi=miles,Mmi=thousands of miles | [6 empty] | Soak Time Distribution--Group 2 Vehicles
S=single units, M=1000's | [12 empty] | 100%
C=degrees Centigrade,F=degrees Fahrenheit |  |  | 15 min | 30 min | 1 hour | 2 hour | 3 hours | 4 hours | 6 hours | 8 hours | 12 hours | 18+hours | Length of Time between Startups
m/s= meters/second, mph= miles per hour, km/hr=kilometers/hour
Description: |  | Units |  |  |  |  | Driving Style Distribution (Facility Cycle Distribution)--Group 1 Vehicles
Time Period: |  | hr | VSP Bin 1 | VSP Bin 2 | VSP Bin 3 | VSP Bin 4 | VSP Bin 5 | VSP Bin 6 | VSP Bin 7 | VSP Bin 8 | VSP Bin 9 | VSP Bin 10 | VSP Bin 11 | VSP Bin 12 | VSP Bin 13 | VSP Bin 14 | VSP Bin 15 | VSP Bin 16 | VSP Bin 17 | VSP Bin 18 | VSP Bin 19 | VSP Bin 20 | VSP Bin 21 | VSP Bin 22 | VSP Bin 23 | VSP Bin 24 | VSP Bin 25 | VSP Bin 26 | VSP Bin 27 | VSP Bin 28 | VSP Bin 29 | VSP Bin 30 | VSP Bin 31 | VSP Bin 32 | VSP Bin 33 | VSP Bin 34 | VSP Bin 35 | VSP Bin 36 | VSP Bin 37 | VSP Bin 38 | VSP Bin 39 | VSP Bin 40 | VSP Bin 41 | VSP Bin 42 | VSP Bin 43 | VSP Bin 44 | VSP Bin 45 | VSP Bin 46 | VSP Bin 47 | VSP Bin 48 | VSP Bin 49 | VSP Bin 50 | VSP Bin 51 | VSP Bin 52 | VSP Bin 53 | VSP Bin 54 | VSP Bin 55 | VSP Bin 56 | VSP Bin 57 | VSP Bin 58 | VSP Bin 59 | VSP Bin 60 | Total
Total Distance (or Time) Driven: |  | km | [60 empty] | 100%
Number of Statups: |  | S |  |  |  |  | Soak Time Distribution--Group 1 Vehicles
Temperature: |  | C | [10 empty] | 100%
Relative Humidity: |  | % | 15 min | 30 min | 1 hour | 2 hour | 3 hours | 4 hours | 6 hours | 8 hours | 12 hours | 18+hours | Length of Time between Startups
Average Velocity for Group 1 Vehicles: |  | km/hr
Average Velocity for Group 2 Vehicles: |  | km/hr |  |  |  |  | Driving Style Distribution (Facility Cycle Distribution)--Group 2 Vehicles
Units |  |  | VSP Bin 1 | VSP Bin 2 | VSP Bin 3 | VSP Bin 4 | VSP Bin 5 | VSP Bin 6 | VSP Bin 7 | VSP Bin 8 | VSP Bin 9 | VSP Bin 10 | VSP Bin 11 | VSP Bin 12 | VSP Bin 13 | VSP Bin 14 | VSP Bin 15 | VSP Bin 16 | VSP Bin 17 | VSP Bin 18 | VSP Bin 19 | VSP Bin 20 | VSP Bin 21 | VSP Bin 22 | VSP Bin 23 | VSP Bin 24 | VSP Bin 25 | VSP Bin 26 | VSP Bin 27 | VSP Bin 28 | VSP Bin 29 | VSP Bin 30 | VSP Bin 31 | VSP Bin 32 | VSP Bin 33 | VSP Bin 34 | VSP Bin 35 | VSP Bin 36 | VSP Bin 37 | VSP Bin 38 | VSP Bin 39 | VSP Bin 40 | VSP Bin 41 | VSP Bin 42 | VSP Bin 43 | VSP Bin 44 | VSP Bin 45 | VSP Bin 46 | VSP Bin 47 | VSP Bin 48 | VSP Bin 49 | VSP Bin 50 | VSP Bin 51 | VSP Bin 52 | VSP Bin 53 | VSP Bin 54 | VSP Bin 55 | VSP Bin 56 | VSP Bin 57 | VSP Bin 58 | VSP Bin 59 | VSP Bin 60 | Total
sec=seconds, min=minutes, hr=hours, Mhr=1000's of hours | [62 empty] | 100%
km=kilometers,Mkm=1000s of kilometers,mi=miles,Mmi=thousands of miles | [6 empty] | Soak Time Distribution--Group 2 Vehicles
S=single units, M=1000's | [12 empty] | 100%
C=degrees Centigrade,F=degrees Fahrenheit |  |  | 15 min | 30 min | 1 hour | 2 hour | 3 hours | 4 hours | 6 hours | 8 hours | 12 hours | 18+hours | Length of Time between Startups
m/s= meters/second, mph= miles per hour, km/hr=kilometers/hour
Description: |  | Units |  |  |  |  | Driving Style Distribution (Facility Cycle Distribution)--Group 1 Vehicles
Time Period: |  | hr | VSP Bin 1 | VSP Bin 2 | VSP Bin 3 | VSP Bin 4 | VSP Bin 5 | VSP Bin 6 | VSP Bin 7 | VSP Bin 8 | VSP Bin 9 | VSP Bin 10 | VSP Bin 11 | VSP Bin 12 | VSP Bin 13 | VSP Bin 14 | VSP Bin 15 | VSP Bin 16 | VSP Bin 17 | VSP Bin 18 | VSP Bin 19 | VSP Bin 20 | VSP Bin 21 | VSP Bin 22 | VSP Bin 23 | VSP Bin 24 | VSP Bin 25 | VSP Bin 26 | VSP Bin 27 | VSP Bin 28 | VSP Bin 29 | VSP Bin 30 | VSP Bin 31 | VSP Bin 32 | VSP Bin 33 | VSP Bin 34 | VSP Bin 35 | VSP Bin 36 | VSP Bin 37 | VSP Bin 38 | VSP Bin 39 | VSP Bin 40 | VSP Bin 41 | VSP Bin 42 | VSP Bin 43 | VSP Bin 44 | VSP Bin 45 | VSP Bin 46 | VSP Bin 47 | VSP Bin 48 | VSP Bin 49 | VSP Bin 50 | VSP Bin 51 | VSP Bin 52 | VSP Bin 53 | VSP Bin 54 | VSP Bin 55 | VSP Bin 56 | VSP Bin 57 | VSP Bin 58 | VSP Bin 59 | VSP Bin 60 | Total
Total Distance (or Time) Driven: |  | km | [60 empty] | 100%
Number of Statups: |  | S |  |  |  |  | Soak Time Distribution--Group 1 Vehicles
Temperature: |  | C | [10 empty] | 100%
Relative Humidity: |  | % | 15 min | 30 min | 1 hour | 2 hour | 3 hours | 4 hours | 6 hours | 8 hours | 12 hours | 18+hours | Length of Time between Startups
Average Velocity for Group 1 Vehicles: |  | km/hr
Average Velocity for Group 2 Vehicles: |  | km/hr |  |  |  |  | Driving Style Distribution (Facility Cycle Distribution)--Group 2 Vehicles
Units |  |  | VSP Bin 1 | VSP Bin 2 | VSP Bin 3 | VSP Bin 4 | VSP Bin 5 | VSP Bin 6 | VSP Bin 7 | VSP Bin 8 | VSP Bin 9 | VSP Bin 10 | VSP Bin 11 | VSP Bin 12 | VSP Bin 13 | VSP Bin 14 | VSP Bin 15 | VSP Bin 16 | VSP Bin 17 | VSP Bin 18 | VSP Bin 19 | VSP Bin 20 | VSP Bin 21 | VSP Bin 22 | VSP Bin 23 | VSP Bin 24 | VSP Bin 25 | VSP Bin 26 | VSP Bin 27 | VSP Bin 28 | VSP Bin 29 | VSP Bin 30 | VSP Bin 31 | VSP Bin 32 | VSP Bin 33 | VSP Bin 34 | VSP Bin 35 | VSP Bin 36 | VSP Bin 37 | VSP Bin 38 | VSP Bin 39 | VSP Bin 40 | VSP Bin 41 | VSP Bin 42 | VSP Bin 43 | VSP Bin 44 | VSP Bin 45 | VSP Bin 46 | VSP Bin 47 | VSP Bin 48 | VSP Bin 49 | VSP Bin 50 | VSP Bin 51 | VSP Bin 52 | VSP Bin 53 | VSP Bin 54 | VSP Bin 55 | VSP Bin 56 | VSP Bin 57 | VSP Bin 58 | VSP Bin 59 | VSP Bin 60 | Total
sec=seconds, min=minutes, hr=hours, Mhr=1000's of hours | [62 empty] | 100%
km=kilometers,Mkm=1000s of kilometers,mi=miles,Mmi=thousands of miles | [6 empty] | Soak Time Distribution--Group 2 Vehicles
S=single units, M=1000's | [12 empty] | 100%
C=degrees Centigrade,F=degrees Fahrenheit |  |  | 15 min | 30 min | 1 hour | 2 hour | 3 hours | 4 hours | 6 hours | 8 hours | 12 hours | 18+hours | Length of Time between Startups
m/s= meters/second, mph= miles per hour, km/hr=kilometers/hour
Description: |  | Units |  |  |  |  | Driving Style Distribution (Facility Cycle Distribution)--Group 1 Vehicles
Time Period: |  | hr | VSP Bin 1 | VSP Bin 2 | VSP Bin 3 | VSP Bin 4 | VSP Bin 5 | VSP Bin 6 | VSP Bin 7 | VSP Bin 8 | VSP Bin 9 | VSP Bin 10 | VSP Bin 11 | VSP Bin 12 | VSP Bin 13 | VSP Bin 14 | VSP Bin 15 | VSP Bin 16 | VSP Bin 17 | VSP Bin 18 | VSP Bin 19 | VSP Bin 20 | VSP Bin 21 | VSP Bin 22 | VSP Bin 23 | VSP Bin 24 | VSP Bin 25 | VSP Bin 26 | VSP Bin 27 | VSP Bin 28 | VSP Bin 29 | VSP Bin 30 | VSP Bin 31 | VSP Bin 32 | VSP Bin 33 | VSP Bin 34 | VSP Bin 35 | VSP Bin 36 | VSP Bin 37 | VSP Bin 38 | VSP Bin 39 | VSP Bin 40 | VSP Bin 41 | VSP Bin 42 | VSP Bin 43 | VSP Bin 44 | VSP Bin 45 | VSP Bin 46 | VSP Bin 47 | VSP Bin 48 | VSP Bin 49 | VSP Bin 50 | VSP Bin 51 | VSP Bin 52 | VSP Bin 53 | VSP Bin 54 | VSP Bin 55 | VSP Bin 56 | VSP Bin 57 | VSP Bin 58 | VSP Bin 59 | VSP Bin 60 | Total
Total Distance (or Time) Driven: |  | km | [60 empty] | 100%
Number of Statups: |  | S |  |  |  |  | Soak Time Distribution--Group 1 Vehicles
Temperature: |  | C | [10 empty] | 100%
Relative Humidity: |  | % | 15 min | 30 min | 1 hour | 2 hour | 3 hours | 4 hours | 6 hours | 8 hours | 12 hours | 18+hours | Length of Time between Startups
Average Velocity for Group 1 Vehicles: |  | km/hr
Average Velocity for Group 2 Vehicles: |  | km/hr |  |  |  |  | Driving Style Distribution (Facility Cycle Distribution)--Group 2 Vehicles
Units |  |  | VSP Bin 1 | VSP Bin 2 | VSP Bin 3 | VSP Bin 4 | VSP Bin 5 | VSP Bin 6 | VSP Bin 7 | VSP Bin 8 | VSP Bin 9 | VSP Bin 10 | VSP Bin 11 | VSP Bin 12 | VSP Bin 13 | VSP Bin 14 | VSP Bin 15 | VSP Bin 16 | VSP Bin 17 | VSP Bin 18 | VSP Bin 19 | VSP Bin 20 | VSP Bin 21 | VSP Bin 22 | VSP Bin 23 | VSP Bin 24 | VSP Bin 25 | VSP Bin 26 | VSP Bin 27 | VSP Bin 28 | VSP Bin 29 | VSP Bin 30 | VSP Bin 31 | VSP Bin 32 | VSP Bin 33 | VSP Bin 34 | VSP Bin 35 | VSP Bin 36 | VSP Bin 37 | VSP Bin 38 | VSP Bin 39 | VSP Bin 40 | VSP Bin 41 | VSP Bin 42 | VSP Bin 43 | VSP Bin 44 | VSP Bin 45 | VSP Bin 46 | VSP Bin 47 | VSP Bin 48 | VSP Bin 49 | VSP Bin 50 | VSP Bin 51 | VSP Bin 52 | VSP Bin 53 | VSP Bin 54 | VSP Bin 55 | VSP Bin 56 | VSP Bin 57 | VSP Bin 58 | VSP Bin 59 | VSP Bin 60 | Total
sec=seconds, min=minutes, hr=hours, Mhr=1000's of hours | [62 empty] | 100%
km=kilometers,Mkm=1000s of kilometers,mi=miles,Mmi=thousands of miles | [6 empty] | Soak Time Distribution--Group 2 Vehicles
S=single units, M=1000's | [12 empty] | 100%
C=degrees Centigrade,F=degrees Fahrenheit |  |  | 15 min | 30 min | 1 hour | 2 hour | 3 hours | 4 hours | 6 hours | 8 hours | 12 hours | 18+hours | Length of Time between Startups
m/s= meters/second, mph= miles per hour, km/hr=kilometers/hour
Description: |  | Units |  |  |  |  | Driving Style Distribution (Facility Cycle Distribution)--Group 1 Vehicles
Time Period: |  | hr | VSP Bin 1 | VSP Bin 2 | VSP Bin 3 | VSP Bin 4 | VSP Bin 5 | VSP Bin 6 | VSP Bin 7 | VSP Bin 8 | VSP Bin 9 | VSP Bin 10 | VSP Bin 11 | VSP Bin 12 | VSP Bin 13 | VSP Bin 14 | VSP Bin 15 | VSP Bin 16 | VSP Bin 17 | VSP Bin 18 | VSP Bin 19 | VSP Bin 20 | VSP Bin 21 | VSP Bin 22 | VSP Bin 23 | VSP Bin 24 | VSP Bin 25 | VSP Bin 26 | VSP Bin 27 | VSP Bin 28 | VSP Bin 29 | VSP Bin 30 | VSP Bin 31 | VSP Bin 32 | VSP Bin 33 | VSP Bin 34 | VSP Bin 35 | VSP Bin 36 | VSP Bin 37 | VSP Bin 38 | VSP Bin 39 | VSP Bin 40 | VSP Bin 41 | VSP Bin 42 | VSP Bin 43 | VSP Bin 44 | VSP Bin 45 | VSP Bin 46 | VSP Bin 47 | VSP Bin 48 | VSP Bin 49 | VSP Bin 50 | VSP Bin 51 | VSP Bin 52 | VSP Bin 53 | VSP Bin 54 | VSP Bin 55 | VSP Bin 56 | VSP Bin 57 | VSP Bin 58 | VSP Bin 59 | VSP Bin 60 | Total
Total Distance (or Time) Driven: |  | km | [60 empty] | 100%
Number of Statups: |  | S |  |  |  |  | Soak Time Distribution--Group 1 Vehicles
Temperature: |  | C | [10 empty] | 100%
Relative Humidity: |  | % | 15 min | 30 min | 1 hour | 2 hour | 3 hours | 4 hours | 6 hours | 8 hours | 12 hours | 18+hours | Length of Time between Startups
Average Velocity for Group 1 Vehicles: |  | km/hr
Average Velocity for Group 2 Vehicles: |  | km/hr |  |  |  |  | Driving Style Distribution (Facility Cycle Distribution)--Group 2 Vehicles
Units |  |  | VSP Bin 1 | VSP Bin 2 | VSP Bin 3 | VSP Bin 4 | VSP Bin 5 | VSP Bin 6 | VSP Bin 7 | VSP Bin 8 | VSP Bin 9 | VSP Bin 10 | VSP Bin 11 | VSP Bin 12 | VSP Bin 13 | VSP Bin 14 | VSP Bin 15 | VSP Bin 16 | VSP Bin 17 | VSP Bin 18 | VSP Bin 19 | VSP Bin 20 | VSP Bin 21 | VSP Bin 22 | VSP Bin 23 | VSP Bin 24 | VSP Bin 25 | VSP Bin 26 | VSP Bin 27 | VSP Bin 28 | VSP Bin 29 | VSP Bin 30 | VSP Bin 31 | VSP Bin 32 | VSP Bin 33 | VSP Bin 34 | VSP Bin 35 | VSP Bin 36 | VSP Bin 37 | VSP Bin 38 | VSP Bin 39 | VSP Bin 40 | VSP Bin 41 | VSP Bin 42 | VSP Bin 43 | VSP Bin 44 | VSP Bin 45 | VSP Bin 46 | VSP Bin 47 | VSP Bin 48 | VSP Bin 49 | VSP Bin 50 | VSP Bin 51 | VSP Bin 52 | VSP Bin 53 | VSP Bin 54 | VSP Bin 55 | VSP Bin 56 | VSP Bin 57 | VSP Bin 58 | VSP Bin 59 | VSP Bin 60 | Total
sec=seconds, min=minutes, hr=hours, Mhr=1000's of hours | [62 empty] | 100%
km=kilometers,Mkm=1000s of kilometers,mi=miles,Mmi=thousands of miles | [6 empty] | Soak Time Distribution--Group 2 Vehicles
S=single units, M=1000's | [12 empty] | 100%
C=degrees Centigrade,F=degrees Fahrenheit |  |  | 15 min | 30 min | 1 hour | 2 hour | 3 hours | 4 hours | 6 hours | 8 hours | 12 hours | 18+hours | Length of Time between Startups
m/s= meters/second, mph= miles per hour, km/hr=kilometers/hour
Description: |  | Units |  |  |  |  | Driving Style Distribution (Facility Cycle Distribution)--Group 1 Vehicles
Time Period: |  | hr | VSP Bin 1 | VSP Bin 2 | VSP Bin 3 | VSP Bin 4 | VSP Bin 5 | VSP Bin 6 | VSP Bin 7 | VSP Bin 8 | VSP Bin 9 | VSP Bin 10 | VSP Bin 11 | VSP Bin 12 | VSP Bin 13 | VSP Bin 14 | VSP Bin 15 | VSP Bin 16 | VSP Bin 17 | VSP Bin 18 | VSP Bin 19 | VSP Bin 20 | VSP Bin 21 | VSP Bin 22 | VSP Bin 23 | VSP Bin 24 | VSP Bin 25 | VSP Bin 26 | VSP Bin 27 | VSP Bin 28 | VSP Bin 29 | VSP Bin 30 | VSP Bin 31 | VSP Bin 32 | VSP Bin 33 | VSP Bin 34 | VSP Bin 35 | VSP Bin 36 | VSP Bin 37 | VSP Bin 38 | VSP Bin 39 | VSP Bin 40 | VSP Bin 41 | VSP Bin 42 | VSP Bin 43 | VSP Bin 44 | VSP Bin 45 | VSP Bin 46 | VSP Bin 47 | VSP Bin 48 | VSP Bin 49 | VSP Bin 50 | VSP Bin 51 | VSP Bin 52 | VSP Bin 53 | VSP Bin 54 | VSP Bin 55 | VSP Bin 56 | VSP Bin 57 | VSP Bin 58 | VSP Bin 59 | VSP Bin 60 | Total
Total Distance (or Time) Driven: |  | km | [60 empty] | 100%
Number of Statups: |  | S |  |  |  |  | Soak Time Distribution--Group 1 Vehicles
Temperature: |  | C | [10 empty] | 100%
Relative Humidity: |  | % | 15 min | 30 min | 1 hour | 2 hour | 3 hours | 4 hours | 6 hours | 8 hours | 12 hours | 18+hours | Length of Time between Startups
Average Velocity for Group 1 Vehicles: |  | km/hr
Average Velocity for Group 2 Vehicles: |  | km/hr |  |  |  |  | Driving Style Distribution (Facility Cycle Distribution)--Group 2 Vehicles
Units |  |  | VSP Bin 1 | VSP Bin 2 | VSP Bin 3 | VSP Bin 4 | VSP Bin 5 | VSP Bin 6 | VSP Bin 7 | VSP Bin 8 | VSP Bin 9 | VSP Bin 10 | VSP Bin 11 | VSP Bin 12 | VSP Bin 13 | VSP Bin 14 | VSP Bin 15 | VSP Bin 16 | VSP Bin 17 | VSP Bin 18 | VSP Bin 19 | VSP Bin 20 | VSP Bin 21 | VSP Bin 22 | VSP Bin 23 | VSP Bin 24 | VSP Bin 25 | VSP Bin 26 | VSP Bin 27 | VSP Bin 28 | VSP Bin 29 | VSP Bin 30 | VSP Bin 31 | VSP Bin 32 | VSP Bin 33 | VSP Bin 34 | VSP Bin 35 | VSP Bin 36 | VSP Bin 37 | VSP Bin 38 | VSP Bin 39 | VSP Bin 40 | VSP Bin 41 | VSP Bin 42 | VSP Bin 43 | VSP Bin 44 | VSP Bin 45 | VSP Bin 46 | VSP Bin 47 | VSP Bin 48 | VSP Bin 49 | VSP Bin 50 | VSP Bin 51 | VSP Bin 52 | VSP Bin 53 | VSP Bin 54 | VSP Bin 55 | VSP Bin 56 | VSP Bin 57 | VSP Bin 58 | VSP Bin 59 | VSP Bin 60 | Total
sec=seconds, min=minutes, hr=hours, Mhr=1000's of hours | [62 empty] | 100%
km=kilometers,Mkm=1000s of kilometers,mi=miles,Mmi=thousands of miles | [6 empty] | Soak Time Distribution--Group 2 Vehicles
S=single units, M=1000's | [12 empty] | 100%
C=degrees Centigrade,F=degrees Fahrenheit |  |  | 15 min | 30 min | 1 hour | 2 hour | 3 hours | 4 hours | 6 hours | 8 hours | 12 hours | 18+hours | Length of Time between Startups
m/s= meters/second, mph= miles per hour, km/hr=kilometers/hour
Description: |  | Units |  |  |  |  | Driving Style Distribution (Facility Cycle Distribution)--Group 1 Vehicles
Time Period: |  | hr | VSP Bin 1 | VSP Bin 2 | VSP Bin 3 | VSP Bin 4 | VSP Bin 5 | VSP Bin 6 | VSP Bin 7 | VSP Bin 8 | VSP Bin 9 | VSP Bin 10 | VSP Bin 11 | VSP Bin 12 | VSP Bin 13 | VSP Bin 14 | VSP Bin 15 | VSP Bin 16 | VSP Bin 17 | VSP Bin 18 | VSP Bin 19 | VSP Bin 20 | VSP Bin 21 | VSP Bin 22 | VSP Bin 23 | VSP Bin 24 | VSP Bin 25 | VSP Bin 26 | VSP Bin 27 | VSP Bin 28 | VSP Bin 29 | VSP Bin 30 | VSP Bin 31 | VSP Bin 32 | VSP Bin 33 | VSP Bin 34 | VSP Bin 35 | VSP Bin 36 | VSP Bin 37 | VSP Bin 38 | VSP Bin 39 | VSP Bin 40 | VSP Bin 41 | VSP Bin 42 | VSP Bin 43 | VSP Bin 44 | VSP Bin 45 | VSP Bin 46 | VSP Bin 47 | VSP Bin 48 | VSP Bin 49 | VSP Bin 50 | VSP Bin 51 | VSP Bin 52 | VSP Bin 53 | VSP Bin 54 | VSP Bin 55 | VSP Bin 56 | VSP Bin 57 | VSP Bin 58 | VSP Bin 59 | VSP Bin 60 | Total
Total Distance (or Time) Driven: |  | km | [60 empty] | 100%
Number of Statups: |  | S |  |  |  |  | Soak Time Distribution--Group 1 Vehicles
Temperature: |  | C | [10 empty] | 100%
Relative Humidity: |  | % | 15 min | 30 min | 1 hour | 2 hour | 3 hours | 4 hours | 6 hours | 8 hours | 12 hours | 18+hours | Length of Time between Startups
Average Velocity for Group 1 Vehicles: |  | km/hr
Average Velocity for Group 2 Vehicles: |  | km/hr |  |  |  |  | Driving Style Distribution (Facility Cycle Distribution)--Group 2 Vehicles
Units |  |  | VSP Bin 1 | VSP Bin 2 | VSP Bin 3 | VSP Bin 4 | VSP Bin 5 | VSP Bin 6 | VSP Bin 7 | VSP Bin 8 | VSP Bin 9 | VSP Bin 10 | VSP Bin 11 | VSP Bin 12 | VSP Bin 13 | VSP Bin 14 | VSP Bin 15 | VSP Bin 16 | VSP Bin 17 | VSP Bin 18 | VSP Bin 19 | VSP Bin 20 | VSP Bin 21 | VSP Bin 22 | VSP Bin 23 | VSP Bin 24 | VSP Bin 25 | VSP Bin 26 | VSP Bin 27 | VSP Bin 28 | VSP Bin 29 | VSP Bin 30 | VSP Bin 31 | VSP Bin 32 | VSP Bin 33 | VSP Bin 34 | VSP Bin 35 | VSP Bin 36 | VSP Bin 37 | VSP Bin 38 | VSP Bin 39 | VSP Bin 40 | VSP Bin 41 | VSP Bin 42 | VSP Bin 43 | VSP Bin 44 | VSP Bin 45 | VSP Bin 46 | VSP Bin 47 | VSP Bin 48 | VSP Bin 49 | VSP Bin 50 | VSP Bin 51 | VSP Bin 52 | VSP Bin 53 | VSP Bin 54 | VSP Bin 55 | VSP Bin 56 | VSP Bin 57 | VSP Bin 58 | VSP Bin 59 | VSP Bin 60 | Total
sec=seconds, min=minutes, hr=hours, Mhr=1000's of hours | [62 empty] | 100%
km=kilometers,Mkm=1000s of kilometers,mi=miles,Mmi=thousands of miles | [6 empty] | Soak Time Distribution--Group 2 Vehicles
S=single units, M=1000's | [12 empty] | 100%
C=degrees Centigrade,F=degrees Fahrenheit |  |  | 15 min | 30 min | 1 hour | 2 hour | 3 hours | 4 hours | 6 hours | 8 hours | 12 hours | 18+hours | Length of Time between Startups
m/s= meters/second, mph= miles per hour, km/hr=kilometers/hour
Description: |  | Units |  |  |  |  | Driving Style Distribution (Facility Cycle Distribution)--Group 1 Vehicles
Time Period: |  | hr | VSP Bin 1 | VSP Bin 2 | VSP Bin 3 | VSP Bin 4 | VSP Bin 5 | VSP Bin 6 | VSP Bin 7 | VSP Bin 8 | VSP Bin 9 | VSP Bin 10 | VSP Bin 11 | VSP Bin 12 | VSP Bin 13 | VSP Bin 14 | VSP Bin 15 | VSP Bin 16 | VSP Bin 17 | VSP Bin 18 | VSP Bin 19 | VSP Bin 20 | VSP Bin 21 | VSP Bin 22 | VSP Bin 23 | VSP Bin 24 | VSP Bin 25 | VSP Bin 26 | VSP Bin 27 | VSP Bin 28 | VSP Bin 29 | VSP Bin 30 | VSP Bin 31 | VSP Bin 32 | VSP Bin 33 | VSP Bin 34 | VSP Bin 35 | VSP Bin 36 | VSP Bin 37 | VSP Bin 38 | VSP Bin 39 | VSP Bin 40 | VSP Bin 41 | VSP Bin 42 | VSP Bin 43 | VSP Bin 44 | VSP Bin 45 | VSP Bin 46 | VSP Bin 47 | VSP Bin 48 | VSP Bin 49 | VSP Bin 50 | VSP Bin 51 | VSP Bin 52 | VSP Bin 53 | VSP Bin 54 | VSP Bin 55 | VSP Bin 56 | VSP Bin 57 | VSP Bin 58 | VSP Bin 59 | VSP Bin 60 | Total
Total Distance (or Time) Driven: |  | km | [60 empty] | 100%
Number of Statups: |  | S |  |  |  |  | Soak Time Distribution--Group 1 Vehicles
Temperature: |  | C | [10 empty] | 100%
Relative Humidity: |  | % | 15 min | 30 min | 1 hour | 2 hour | 3 hours | 4 hours | 6 hours | 8 hours | 12 hours | 18+hours | Length of Time between Startups
Average Velocity for Group 1 Vehicles: |  | km/hr
Average Velocity for Group 2 Vehicles: |  | km/hr |  |  |  |  | Driving Style Distribution (Facility Cycle Distribution)--Group 2 Vehicles
Units |  |  | VSP Bin 1 | VSP Bin 2 | VSP Bin 3 | VSP Bin 4 | VSP Bin 5 | VSP Bin 6 | VSP Bin 7 | VSP Bin 8 | VSP Bin 9 | VSP Bin 10 | VSP Bin 11 | VSP Bin 12 | VSP Bin 13 | VSP Bin 14 | VSP Bin 15 | VSP Bin 16 | VSP Bin 17 | VSP Bin 18 | VSP Bin 19 | VSP Bin 20 | VSP Bin 21 | VSP Bin 22 | VSP Bin 23 | VSP Bin 24 | VSP Bin 25 | VSP Bin 26 | VSP Bin 27 | VSP Bin 28 | VSP Bin 29 | VSP Bin 30 | VSP Bin 31 | VSP Bin 32 | VSP Bin 33 | VSP Bin 34 | VSP Bin 35 | VSP Bin 36 | VSP Bin 37 | VSP Bin 38 | VSP Bin 39 | VSP Bin 40 | VSP Bin 41 | VSP Bin 42 | VSP Bin 43 | VSP Bin 44 | VSP Bin 45 | VSP Bin 46 | VSP Bin 47 | VSP Bin 48 | VSP Bin 49 | VSP Bin 50 | VSP Bin 51 | VSP Bin 52 | VSP Bin 53 | VSP Bin 54 | VSP Bin 55 | VSP Bin 56 | VSP Bin 57 | VSP Bin 58 | VSP Bin 59 | VSP Bin 60 | Total
sec=seconds, min=minutes, hr=hours, Mhr=1000's of hours | [62 empty] | 100%
km=kilometers,Mkm=1000s of kilometers,mi=miles,Mmi=thousands of miles | [6 empty] | Soak Time Distribution--Group 2 Vehicles
S=single units, M=1000's | [12 empty] | 100%
C=degrees Centigrade,F=degrees Fahrenheit |  |  | 15 min | 30 min | 1 hour | 2 hour | 3 hours | 4 hours | 6 hours | 8 hours | 12 hours | 18+hours | Length of Time between Startups
m/s= meters/second, mph= miles per hour, km/hr=kilometers/hour
Description: |  | Units |  |  |  |  | Driving Style Distribution (Facility Cycle Distribution)--Group 1 Vehicles
Time Period: |  | hr | VSP Bin 1 | VSP Bin 2 | VSP Bin 3 | VSP Bin 4 | VSP Bin 5 | VSP Bin 6 | VSP Bin 7 | VSP Bin 8 | VSP Bin 9 | VSP Bin 10 | VSP Bin 11 | VSP Bin 12 | VSP Bin 13 | VSP Bin 14 | VSP Bin 15 | VSP Bin 16 | VSP Bin 17 | VSP Bin 18 | VSP Bin 19 | VSP Bin 20 | VSP Bin 21 | VSP Bin 22 | VSP Bin 23 | VSP Bin 24 | VSP Bin 25 | VSP Bin 26 | VSP Bin 27 | VSP Bin 28 | VSP Bin 29 | VSP Bin 30 | VSP Bin 31 | VSP Bin 32 | VSP Bin 33 | VSP Bin 34 | VSP Bin 35 | VSP Bin 36 | VSP Bin 37 | VSP Bin 38 | VSP Bin 39 | VSP Bin 40 | VSP Bin 41 | VSP Bin 42 | VSP Bin 43 | VSP Bin 44 | VSP Bin 45 | VSP Bin 46 | VSP Bin 47 | VSP Bin 48 | VSP Bin 49 | VSP Bin 50 | VSP Bin 51 | VSP Bin 52 | VSP Bin 53 | VSP Bin 54 | VSP Bin 55 | VSP Bin 56 | VSP Bin 57 | VSP Bin 58 | VSP Bin 59 | VSP Bin 60 | Total
Total Distance (or Time) Driven: |  | km | [60 empty] | 100%
Number of Statups: |  | S |  |  |  |  | Soak Time Distribution--Group 1 Vehicles
Temperature: |  | C | [10 empty] | 100%
Relative Humidity: |  | % | 15 min | 30 min | 1 hour | 2 hour | 3 hours | 4 hours | 6 hours | 8 hours | 12 hours | 18+hours | Length of Time between Startups
Average Velocity for Group 1 Vehicles: |  | km/hr
Average Velocity for Group 2 Vehicles: |  | km/hr |  |  |  |  | Driving Style Distribution (Facility Cycle Distribution)--Group 2 Vehicles
Units |  |  | VSP Bin 1 | VSP Bin 2 | VSP Bin 3 | VSP Bin 4 | VSP Bin 5 | VSP Bin 6 | VSP Bin 7 | VSP Bin 8 | VSP Bin 9 | VSP Bin 10 | VSP Bin 11 | VSP Bin 12 | VSP Bin 13 | VSP Bin 14 | VSP Bin 15 | VSP Bin 16 | VSP Bin 17 | VSP Bin 18 | VSP Bin 19 | VSP Bin 20 | VSP Bin 21 | VSP Bin 22 | VSP Bin 23 | VSP Bin 24 | VSP Bin 25 | VSP Bin 26 | VSP Bin 27 | VSP Bin 28 | VSP Bin 29 | VSP Bin 30 | VSP Bin 31 | VSP Bin 32 | VSP Bin 33 | VSP Bin 34 | VSP Bin 35 | VSP Bin 36 | VSP Bin 37 | VSP Bin 38 | VSP Bin 39 | VSP Bin 40 | VSP Bin 41 | VSP Bin 42 | VSP Bin 43 | VSP Bin 44 | VSP Bin 45 | VSP Bin 46 | VSP Bin 47 | VSP Bin 48 | VSP Bin 49 | VSP Bin 50 | VSP Bin 51 | VSP Bin 52 | VSP Bin 53 | VSP Bin 54 | VSP Bin 55 | VSP Bin 56 | VSP Bin 57 | VSP Bin 58 | VSP Bin 59 | VSP Bin 60 | Total
sec=seconds, min=minutes, hr=hours, Mhr=1000's of hours | [62 empty] | 100%
km=kilometers,Mkm=1000s of kilometers,mi=miles,Mmi=thousands of miles | [6 empty] | Soak Time Distribution--Group 2 Vehicles
S=single units, M=1000's | [12 empty] | 100%
C=degrees Centigrade,F=degrees Fahrenheit |  |  | 15 min | 30 min | 1 hour | 2 hour | 3 hours | 4 hours | 6 hours | 8 hours | 12 hours | 18+hours | Length of Time between Startups
m/s= meters/second, mph= miles per hour, km/hr=kilometers/hour
Description: |  | Units |  |  |  |  | Driving Style Distribution (Facility Cycle Distribution)--Group 1 Vehicles
Time Period: |  | hr | VSP Bin 1 | VSP Bin 2 | VSP Bin 3 | VSP Bin 4 | VSP Bin 5 | VSP Bin 6 | VSP Bin 7 | VSP Bin 8 | VSP Bin 9 | VSP Bin 10 | VSP Bin 11 | VSP Bin 12 | VSP Bin 13 | VSP Bin 14 | VSP Bin 15 | VSP Bin 16 | VSP Bin 17 | VSP Bin 18 | VSP Bin 19 | VSP Bin 20 | VSP Bin 21 | VSP Bin 22 | VSP Bin 23 | VSP Bin 24 | VSP Bin 25 | VSP Bin 26 | VSP Bin 27 | VSP Bin 28 | VSP Bin 29 | VSP Bin 30 | VSP Bin 31 | VSP Bin 32 | VSP Bin 33 | VSP Bin 34 | VSP Bin 35 | VSP Bin 36 | VSP Bin 37 | VSP Bin 38 | VSP Bin 39 | VSP Bin 40 | VSP Bin 41 | VSP Bin 42 | VSP Bin 43 | VSP Bin 44 | VSP Bin 45 | VSP Bin 46 | VSP Bin 47 | VSP Bin 48 | VSP Bin 49 | VSP Bin 50 | VSP Bin 51 | VSP Bin 52 | VSP Bin 53 | VSP Bin 54 | VSP Bin 55 | VSP Bin 56 | VSP Bin 57 | VSP Bin 58 | VSP Bin 59 | VSP Bin 60 | Total
Total Distance (or Time) Driven: |  | km | [60 empty] | 100%
Number of Statups: |  | S |  |  |  |  | Soak Time Distribution--Group 1 Vehicles
Temperature: |  | C | [10 empty] | 100%
Relative Humidity: |  | % | 15 min | 30 min | 1 hour | 2 hour | 3 hours | 4 hours | 6 hours | 8 hours | 12 hours | 18+hours | Length of Time between Startups
Average Velocity for Group 1 Vehicles: |  | km/hr
Average Velocity for Group 2 Vehicles: |  | km/hr |  |  |  |  | Driving Style Distribution (Facility Cycle Distribution)--Group 2 Vehicles
Units |  |  | VSP Bin 1 | VSP Bin 2 | VSP Bin 3 | VSP Bin 4 | VSP Bin 5 | VSP Bin 6 | VSP Bin 7 | VSP Bin 8 | VSP Bin 9 | VSP Bin 10 | VSP Bin 11 | VSP Bin 12 | VSP Bin 13 | VSP Bin 14 | VSP Bin 15 | VSP Bin 16 | VSP Bin 17 | VSP Bin 18 | VSP Bin 19 | VSP Bin 20 | VSP Bin 21 | VSP Bin 22 | VSP Bin 23 | VSP Bin 24 | VSP Bin 25 | VSP Bin 26 | VSP Bin 27 | VSP Bin 28 | VSP Bin 29 | VSP Bin 30 | VSP Bin 31 | VSP Bin 32 | VSP Bin 33 | VSP Bin 34 | VSP Bin 35 | VSP Bin 36 | VSP Bin 37 | VSP Bin 38 | VSP Bin 39 | VSP Bin 40 | VSP Bin 41 | VSP Bin 42 | VSP Bin 43 | VSP Bin 44 | VSP Bin 45 | VSP Bin 46 | VSP Bin 47 | VSP Bin 48 | VSP Bin 49 | VSP Bin 50 | VSP Bin 51 | VSP Bin 52 | VSP Bin 53 | VSP Bin 54 | VSP Bin 55 | VSP Bin 56 | VSP Bin 57 | VSP Bin 58 | VSP Bin 59 | VSP Bin 60 | Total
sec=seconds, min=minutes, hr=hours, Mhr=1000's of hours | [62 empty] | 100%
km=kilometers,Mkm=1000s of kilometers,mi=miles,Mmi=thousands of miles | [6 empty] | Soak Time Distribution--Group 2 Vehicles
S=single units, M=1000's | [12 empty] | 100%
C=degrees Centigrade,F=degrees Fahrenheit |  |  | 15 min | 30 min | 1 hour | 2 hour | 3 hours | 4 hours | 6 hours | 8 hours | 12 hours | 18+hours | Length of Time between Startups
m/s= meters/second, mph= miles per hour, km/hr=kilometers/hour
Description: |  | Units |  |  |  |  | Driving Style Distribution (Facility Cycle Distribution)--Group 1 Vehicles
Time Period: |  | hr | VSP Bin 1 | VSP Bin 2 | VSP Bin 3 | VSP Bin 4 | VSP Bin 5 | VSP Bin 6 | VSP Bin 7 | VSP Bin 8 | VSP Bin 9 | VSP Bin 10 | VSP Bin 11 | VSP Bin 12 | VSP Bin 13 | VSP Bin 14 | VSP Bin 15 | VSP Bin 16 | VSP Bin 17 | VSP Bin 18 | VSP Bin 19 | VSP Bin 20 | VSP Bin 21 | VSP Bin 22 | VSP Bin 23 | VSP Bin 24 | VSP Bin 25 | VSP Bin 26 | VSP Bin 27 | VSP Bin 28 | VSP Bin 29 | VSP Bin 30 | VSP Bin 31 | VSP Bin 32 | VSP Bin 33 | VSP Bin 34 | VSP Bin 35 | VSP Bin 36 | VSP Bin 37 | VSP Bin 38 | VSP Bin 39 | VSP Bin 40 | VSP Bin 41 | VSP Bin 42 | VSP Bin 43 | VSP Bin 44 | VSP Bin 45 | VSP Bin 46 | VSP Bin 47 | VSP Bin 48 | VSP Bin 49 | VSP Bin 50 | VSP Bin 51 | VSP Bin 52 | VSP Bin 53 | VSP Bin 54 | VSP Bin 55 | VSP Bin 56 | VSP Bin 57 | VSP Bin 58 | VSP Bin 59 | VSP Bin 60 | Total
Total Distance (or Time) Driven: |  | km | [60 empty] | 100%
Number of Statups: |  | S |  |  |  |  | Soak Time Distribution--Group 1 Vehicles
Temperature: |  | C | [10 empty] | 100%
Relative Humidity: |  | % | 15 min | 30 min | 1 hour | 2 hour | 3 hours | 4 hours | 6 hours | 8 hours | 12 hours | 18+hours | Length of Time between Startups
Average Velocity for Group 1 Vehicles: |  | km/hr
Average Velocity for Group 2 Vehicles: |  | km/hr |  |  |  |  | Driving Style Distribution (Facility Cycle Distribution)--Group 2 Vehicles
Units |  |  | VSP Bin 1 | VSP Bin 2 | VSP Bin 3 | VSP Bin 4 | VSP Bin 5 | VSP Bin 6 | VSP Bin 7 | VSP Bin 8 | VSP Bin 9 | VSP Bin 10 | VSP Bin 11 | VSP Bin 12 | VSP Bin 13 | VSP Bin 14 | VSP Bin 15 | VSP Bin 16 | VSP Bin 17 | VSP Bin 18 | VSP Bin 19 | VSP Bin 20 | VSP Bin 21 | VSP Bin 22 | VSP Bin 23 | VSP Bin 24 | VSP Bin 25 | VSP Bin 26 | VSP Bin 27 | VSP Bin 28 | VSP Bin 29 | VSP Bin 30 | VSP Bin 31 | VSP Bin 32 | VSP Bin 33 | VSP Bin 34 | VSP Bin 35 | VSP Bin 36 | VSP Bin 37 | VSP Bin 38 | VSP Bin 39 | VSP Bin 40 | VSP Bin 41 | VSP Bin 42 | VSP Bin 43 | VSP Bin 44 | VSP Bin 45 | VSP Bin 46 | VSP Bin 47 | VSP Bin 48 | VSP Bin 49 | VSP Bin 50 | VSP Bin 51 | VSP Bin 52 | VSP Bin 53 | VSP Bin 54 | VSP Bin 55 | VSP Bin 56 | VSP Bin 57 | VSP Bin 58 | VSP Bin 59 | VSP Bin 60 | Total
sec=seconds, min=minutes, hr=hours, Mhr=1000's of hours | [62 empty] | 100%
km=kilometers,Mkm=1000s of kilometers,mi=miles,Mmi=thousands of miles | [6 empty] | Soak Time Distribution--Group 2 Vehicles
S=single units, M=1000's | [12 empty] | 100%
C=degrees Centigrade,F=degrees Fahrenheit |  |  | 15 min | 30 min | 1 hour | 2 hour | 3 hours | 4 hours | 6 hours | 8 hours | 12 hours | 18+hours | Length of Time between Startups
m/s= meters/second, mph= miles per hour, km/hr=kilometers/hour
Description: |  | Units |  |  |  |  | Driving Style Distribution (Facility Cycle Distribution)--Group 1 Vehicles
Time Period: |  | hr | VSP Bin 1 | VSP Bin 2 | VSP Bin 3 | VSP Bin 4 | VSP Bin 5 | VSP Bin 6 | VSP Bin 7 | VSP Bin 8 | VSP Bin 9 | VSP Bin 10 | VSP Bin 11 | VSP Bin 12 | VSP Bin 13 | VSP Bin 14 | VSP Bin 15 | VSP Bin 16 | VSP Bin 17 | VSP Bin 18 | VSP Bin 19 | VSP Bin 20 | VSP Bin 21 | VSP Bin 22 | VSP Bin 23 | VSP Bin 24 | VSP Bin 25 | VSP Bin 26 | VSP Bin 27 | VSP Bin 28 | VSP Bin 29 | VSP Bin 30 | VSP Bin 31 | VSP Bin 32 | VSP Bin 33 | VSP Bin 34 | VSP Bin 35 | VSP Bin 36 | VSP Bin 37 | VSP Bin 38 | VSP Bin 39 | VSP Bin 40 | VSP Bin 41 | VSP Bin 42 | VSP Bin 43 | VSP Bin 44 | VSP Bin 45 | VSP Bin 46 | VSP Bin 47 | VSP Bin 48 | VSP Bin 49 | VSP Bin 50 | VSP Bin 51 | VSP Bin 52 | VSP Bin 53 | VSP Bin 54 | VSP Bin 55 | VSP Bin 56 | VSP Bin 57 | VSP Bin 58 | VSP Bin 59 | VSP Bin 60 | Total
Total Distance (or Time) Driven: |  | km | [60 empty] | 100%
Number of Statups: |  | S |  |  |  |  | Soak Time Distribution--Group 1 Vehicles
Temperature: |  | C | [10 empty] | 100%
Relative Humidity: |  | % | 15 min | 30 min | 1 hour | 2 hour | 3 hours | 4 hours | 6 hours | 8 hours | 12 hours | 18+hours | Length of Time between Startups
Average Velocity for Group 1 Vehicles: |  | km/hr
Average Velocity for Group 2 Vehicles: |  | km/hr |  |  |  |  | Driving Style Distribution (Facility Cycle Distribution)--Group 2 Vehicles
Units |  |  | VSP Bin 1 | VSP Bin 2 | VSP Bin 3 | VSP Bin 4 | VSP Bin 5 | VSP Bin 6 | VSP Bin 7 | VSP Bin 8 | VSP Bin 9 | VSP Bin 10 | VSP Bin 11 | VSP Bin 12 | VSP Bin 13 | VSP Bin 14 | VSP Bin 15 | VSP Bin 16 | VSP Bin 17 | VSP Bin 18 | VSP Bin 19 | VSP Bin 20 | VSP Bin 21 | VSP Bin 22 | VSP Bin 23 | VSP Bin 24 | VSP Bin 25 | VSP Bin 26 | VSP Bin 27 | VSP Bin 28 | VSP Bin 29 | VSP Bin 30 | VSP Bin 31 | VSP Bin 32 | VSP Bin 33 | VSP Bin 34 | VSP Bin 35 | VSP Bin 36 | VSP Bin 37 | VSP Bin 38 | VSP Bin 39 | VSP Bin 40 | VSP Bin 41 | VSP Bin 42 | VSP Bin 43 | VSP Bin 44 | VSP Bin 45 | VSP Bin 46 | VSP Bin 47 | VSP Bin 48 | VSP Bin 49 | VSP Bin 50 | VSP Bin 51 | VSP Bin 52 | VSP Bin 53 | VSP Bin 54 | VSP Bin 55 | VSP Bin 56 | VSP Bin 57 | VSP Bin 58 | VSP Bin 59 | VSP Bin 60 | Total
sec=seconds, min=minutes, hr=hours, Mhr=1000's of hours | [62 empty] | 100%
km=kilometers,Mkm=1000s of kilometers,mi=miles,Mmi=thousands of miles | [6 empty] | Soak Time Distribution--Group 2 Vehicles
S=single units, M=1000's | [12 empty] | 100%
C=degrees Centigrade,F=degrees Fahrenheit |  |  | 15 min | 30 min | 1 hour | 2 hour | 3 hours | 4 hours | 6 hours | 8 hours | 12 hours | 18+hours | Length of Time between Startups
m/s= meters/second, mph= miles per hour, km/hr=kilometers/hour
Description: |  | Units |  |  |  |  | Driving Style Distribution (Facility Cycle Distribution)--Group 1 Vehicles
Time Period: |  | hr | VSP Bin 1 | VSP Bin 2 | VSP Bin 3 | VSP Bin 4 | VSP Bin 5 | VSP Bin 6 | VSP Bin 7 | VSP Bin 8 | VSP Bin 9 | VSP Bin 10 | VSP Bin 11 | VSP Bin 12 | VSP Bin 13 | VSP Bin 14 | VSP Bin 15 | VSP Bin 16 | VSP Bin 17 | VSP Bin 18 | VSP Bin 19 | VSP Bin 20 | VSP Bin 21 | VSP Bin 22 | VSP Bin 23 | VSP Bin 24 | VSP Bin 25 | VSP Bin 26 | VSP Bin 27 | VSP Bin 28 | VSP Bin 29 | VSP Bin 30 | VSP Bin 31 | VSP Bin 32 | VSP Bin 33 | VSP Bin 34 | VSP Bin 35 | VSP Bin 36 | VSP Bin 37 | VSP Bin 38 | VSP Bin 39 | VSP Bin 40 | VSP Bin 41 | VSP Bin 42 | VSP Bin 43 | VSP Bin 44 | VSP Bin 45 | VSP Bin 46 | VSP Bin 47 | VSP Bin 48 | VSP Bin 49 | VSP Bin 50 | VSP Bin 51 | VSP Bin 52 | VSP Bin 53 | VSP Bin 54 | VSP Bin 55 | VSP Bin 56 | VSP Bin 57 | VSP Bin 58 | VSP Bin 59 | VSP Bin 60 | Total
Total Distance (or Time) Driven: |  | km | [60 empty] | 100%
Number of Statups: |  | S |  |  |  |  | Soak Time Distribution--Group 1 Vehicles
Temperature: |  | C | [10 empty] | 100%
Relative Humidity: |  | % | 15 min | 30 min | 1 hour | 2 hour | 3 hours | 4 hours | 6 hours | 8 hours | 12 hours | 18+hours | Length of Time between Startups
Average Velocity for Group 1 Vehicles: |  | km/hr
Average Velocity for Group 2 Vehicles: |  | km/hr |  |  |  |  | Driving Style Distribution (Facility Cycle Distribution)--Group 2 Vehicles
Units |  |  | VSP Bin 1 | VSP Bin 2 | VSP Bin 3 | VSP Bin 4 | VSP Bin 5 | VSP Bin 6 | VSP Bin 7 | VSP Bin 8 | VSP Bin 9 | VSP Bin 10 | VSP Bin 11 | VSP Bin 12 | VSP Bin 13 | VSP Bin 14 | VSP Bin 15 | VSP Bin 16 | VSP Bin 17 | VSP Bin 18 | VSP Bin 19 | VSP Bin 20 | VSP Bin 21 | VSP Bin 22 | VSP Bin 23 | VSP Bin 24 | VSP Bin 25 | VSP Bin 26 | VSP Bin 27 | VSP Bin 28 | VSP Bin 29 | VSP Bin 30 | VSP Bin 31 | VSP Bin 32 | VSP Bin 33 | VSP Bin 34 | VSP Bin 35 | VSP Bin 36 | VSP Bin 37 | VSP Bin 38 | VSP Bin 39 | VSP Bin 40 | VSP Bin 41 | VSP Bin 42 | VSP Bin 43 | VSP Bin 44 | VSP Bin 45 | VSP Bin 46 | VSP Bin 47 | VSP Bin 48 | VSP Bin 49 | VSP Bin 50 | VSP Bin 51 | VSP Bin 52 | VSP Bin 53 | VSP Bin 54 | VSP Bin 55 | VSP Bin 56 | VSP Bin 57 | VSP Bin 58 | VSP Bin 59 | VSP Bin 60 | Total
sec=seconds, min=minutes, hr=hours, Mhr=1000's of hours | [62 empty] | 100%
km=kilometers,Mkm=1000s of kilometers,mi=miles,Mmi=thousands of miles | [6 empty] | Soak Time Distribution--Group 2 Vehicles
S=single units, M=1000's | [12 empty] | 100%
C=degrees Centigrade,F=degrees Fahrenheit |  |  | 15 min | 30 min | 1 hour | 2 hour | 3 hours | 4 hours | 6 hours | 8 hours | 12 hours | 18+hours | Length of Time between Startups
m/s= meters/second, mph= miles per hour, km/hr=kilometers/hour
Description: |  | Units |  |  |  |  | Driving Style Distribution (Facility Cycle Distribution)--Group 1 Vehicles
Time Period: |  | hr | VSP Bin 1 | VSP Bin 2 | VSP Bin 3 | VSP Bin 4 | VSP Bin 5 | VSP Bin 6 | VSP Bin 7 | VSP Bin 8 | VSP Bin 9 | VSP Bin 10 | VSP Bin 11 | VSP Bin 12 | VSP Bin 13 | VSP Bin 14 | VSP Bin 15 | VSP Bin 16 | VSP Bin 17 | VSP Bin 18 | VSP Bin 19 | VSP Bin 20 | VSP Bin 21 | VSP Bin 22 | VSP Bin 23 | VSP Bin 24 | VSP Bin 25 | VSP Bin 26 | VSP Bin 27 | VSP Bin 28 | VSP Bin 29 | VSP Bin 30 | VSP Bin 31 | VSP Bin 32 | VSP Bin 33 | VSP Bin 34 | VSP Bin 35 | VSP Bin 36 | VSP Bin 37 | VSP Bin 38 | VSP Bin 39 | VSP Bin 40 | VSP Bin 41 | VSP Bin 42 | VSP Bin 43 | VSP Bin 44 | VSP Bin 45 | VSP Bin 46 | VSP Bin 47 | VSP Bin 48 | VSP Bin 49 | VSP Bin 50 | VSP Bin 51 | VSP Bin 52 | VSP Bin 53 | VSP Bin 54 | VSP Bin 55 | VSP Bin 56 | VSP Bin 57 | VSP Bin 58 | VSP Bin 59 | VSP Bin 60 | Total
Total Distance (or Time) Driven: |  | km | [60 empty] | 100%
Number of Statups: |  | S |  |  |  |  | Soak Time Distribution--Group 1 Vehicles
Temperature: |  | C | [10 empty] | 100%
Relative Humidity: |  | % | 15 min | 30 min | 1 hour | 2 hour | 3 hours | 4 hours | 6 hours | 8 hours | 12 hours | 18+hours | Length of Time between Startups
Average Velocity for Group 1 Vehicles: |  | km/hr
Average Velocity for Group 2 Vehicles: |  | km/hr |  |  |  |  | Driving Style Distribution (Facility Cycle Distribution)--Group 2 Vehicles
Units |  |  | VSP Bin 1 | VSP Bin 2 | VSP Bin 3 | VSP Bin 4 | VSP Bin 5 | VSP Bin 6 | VSP Bin 7 | VSP Bin 8 | VSP Bin 9 | VSP Bin 10 | VSP Bin 11 | VSP Bin 12 | VSP Bin 13 | VSP Bin 14 | VSP Bin 15 | VSP Bin 16 | VSP Bin 17 | VSP Bin 18 | VSP Bin 19 | VSP Bin 20 | VSP Bin 21 | VSP Bin 22 | VSP Bin 23 | VSP Bin 24 | VSP Bin 25 | VSP Bin 26 | VSP Bin 27 | VSP Bin 28 | VSP Bin 29 | VSP Bin 30 | VSP Bin 31 | VSP Bin 32 | VSP Bin 33 | VSP Bin 34 | VSP Bin 35 | VSP Bin 36 | VSP Bin 37 | VSP Bin 38 | VSP Bin 39 | VSP Bin 40 | VSP Bin 41 | VSP Bin 42 | VSP Bin 43 | VSP Bin 44 | VSP Bin 45 | VSP Bin 46 | VSP Bin 47 | VSP Bin 48 | VSP Bin 49 | VSP Bin 50 | VSP Bin 51 | VSP Bin 52 | VSP Bin 53 | VSP Bin 54 | VSP Bin 55 | VSP Bin 56 | VSP Bin 57 | VSP Bin 58 | VSP Bin 59 | VSP Bin 60 | Total
sec=seconds, min=minutes, hr=hours, Mhr=1000's of hours | [62 empty] | 100%
km=kilometers,Mkm=1000s of kilometers,mi=miles,Mmi=thousands of miles | [6 empty] | Soak Time Distribution--Group 2 Vehicles
S=single units, M=1000's | [12 empty] | 100%
C=degrees Centigrade,F=degrees Fahrenheit |  |  | 15 min | 30 min | 1 hour | 2 hour | 3 hours | 4 hours | 6 hours | 8 hours | 12 hours | 18+hours | Length of Time between Startups
m/s= meters/second, mph= miles per hour, km/hr=kilometers/hour
Description: |  | Units |  |  |  |  | Driving Style Distribution (Facility Cycle Distribution)--Group 1 Vehicles
Time Period: |  | hr | VSP Bin 1 | VSP Bin 2 | VSP Bin 3 | VSP Bin 4 | VSP Bin 5 | VSP Bin 6 | VSP Bin 7 | VSP Bin 8 | VSP Bin 9 | VSP Bin 10 | VSP Bin 11 | VSP Bin 12 | VSP Bin 13 | VSP Bin 14 | VSP Bin 15 | VSP Bin 16 | VSP Bin 17 | VSP Bin 18 | VSP Bin 19 | VSP Bin 20 | VSP Bin 21 | VSP Bin 22 | VSP Bin 23 | VSP Bin 24 | VSP Bin 25 | VSP Bin 26 | VSP Bin 27 | VSP Bin 28 | VSP Bin 29 | VSP Bin 30 | VSP Bin 31 | VSP Bin 32 | VSP Bin 33 | VSP Bin 34 | VSP Bin 35 | VSP Bin 36 | VSP Bin 37 | VSP Bin 38 | VSP Bin 39 | VSP Bin 40 | VSP Bin 41 | VSP Bin 42 | VSP Bin 43 | VSP Bin 44 | VSP Bin 45 | VSP Bin 46 | VSP Bin 47 | VSP Bin 48 | VSP Bin 49 | VSP Bin 50 | VSP Bin 51 | VSP Bin 52 | VSP Bin 53 | VSP Bin 54 | VSP Bin 55 | VSP Bin 56 | VSP Bin 57 | VSP Bin 58 | VSP Bin 59 | VSP Bin 60 | Total
Total Distance (or Time) Driven: |  | km | [60 empty] | 100%
Number of Statups: |  | S |  |  |  |  | Soak Time Distribution--Group 1 Vehicles
Temperature: |  | C | [10 empty] | 100%
Relative Humidity: |  | % | 15 min | 30 min | 1 hour | 2 hour | 3 hours | 4 hours | 6 hours | 8 hours | 12 hours | 18+hours | Length of Time between Startups
Average Velocity for Group 1 Vehicles: |  | km/hr
Average Velocity for Group 2 Vehicles: |  | km/hr |  |  |  |  | Driving Style Distribution (Facility Cycle Distribution)--Group 2 Vehicles
Units |  |  | VSP Bin 1 | VSP Bin 2 | VSP Bin 3 | VSP Bin 4 | VSP Bin 5 | VSP Bin 6 | VSP Bin 7 | VSP Bin 8 | VSP Bin 9 | VSP Bin 10 | VSP Bin 11 | VSP Bin 12 | VSP Bin 13 | VSP Bin 14 | VSP Bin 15 | VSP Bin 16 | VSP Bin 17 | VSP Bin 18 | VSP Bin 19 | VSP Bin 20 | VSP Bin 21 | VSP Bin 22 | VSP Bin 23 | VSP Bin 24 | VSP Bin 25 | VSP Bin 26 | VSP Bin 27 | VSP Bin 28 | VSP Bin 29 | VSP Bin 30 | VSP Bin 31 | VSP Bin 32 | VSP Bin 33 | VSP Bin 34 | VSP Bin 35 | VSP Bin 36 | VSP Bin 37 | VSP Bin 38 | VSP Bin 39 | VSP Bin 40 | VSP Bin 41 | VSP Bin 42 | VSP Bin 43 | VSP Bin 44 | VSP Bin 45 | VSP Bin 46 | VSP Bin 47 | VSP Bin 48 | VSP Bin 49 | VSP Bin 50 | VSP Bin 51 | VSP Bin 52 | VSP Bin 53 | VSP Bin 54 | VSP Bin 55 | VSP Bin 56 | VSP Bin 57 | VSP Bin 58 | VSP Bin 59 | VSP Bin 60 | Total
sec=seconds, min=minutes, hr=hours, Mhr=1000's of hours | [62 empty] | 100%
km=kilometers,Mkm=1000s of kilometers,mi=miles,Mmi=thousands of miles | [6 empty] | Soak Time Distribution--Group 2 Vehicles
S=single units, M=1000's | [12 empty] | 100%
C=degrees Centigrade,F=degrees Fahrenheit |  |  | 15 min | 30 min | 1 hour | 2 hour | 3 hours | 4 hours | 6 hours | 8 hours | 12 hours | 18+hours | Length of Time between Startups
m/s= meters/second, mph= miles per hour, km/hr=kilometers/hour
Description: |  | Units |  |  |  |  | Driving Style Distribution (Facility Cycle Distribution)--Group 1 Vehicles
Time Period: |  | hr | VSP Bin 1 | VSP Bin 2 | VSP Bin 3 | VSP Bin 4 | VSP Bin 5 | VSP Bin 6 | VSP Bin 7 | VSP Bin 8 | VSP Bin 9 | VSP Bin 10 | VSP Bin 11 | VSP Bin 12 | VSP Bin 13 | VSP Bin 14 | VSP Bin 15 | VSP Bin 16 | VSP Bin 17 | VSP Bin 18 | VSP Bin 19 | VSP Bin 20 | VSP Bin 21 | VSP Bin 22 | VSP Bin 23 | VSP Bin 24 | VSP Bin 25 | VSP Bin 26 | VSP Bin 27 | VSP Bin 28 | VSP Bin 29 | VSP Bin 30 | VSP Bin 31 | VSP Bin 32 | VSP Bin 33 | VSP Bin 34 | VSP Bin 35 | VSP Bin 36 | VSP Bin 37 | VSP Bin 38 | VSP Bin 39 | VSP Bin 40 | VSP Bin 41 | VSP Bin 42 | VSP Bin 43 | VSP Bin 44 | VSP Bin 45 | VSP Bin 46 | VSP Bin 47 | VSP Bin 48 | VSP Bin 49 | VSP Bin 50 | VSP Bin 51 | VSP Bin 52 | VSP Bin 53 | VSP Bin 54 | VSP Bin 55 | VSP Bin 56 | VSP Bin 57 | VSP Bin 58 | VSP Bin 59 | VSP Bin 60 | Total
Total Distance (or Time) Driven: |  | km | [60 empty] | 100%
Number of Statups: |  | S |  |  |  |  | Soak Time Distribution--Group 1 Vehicles
Temperature: |  | C | [10 empty] | 100%
Relative Humidity: |  | % | 15 min | 30 min | 1 hour | 2 hour | 3 hours | 4 hours | 6 hours | 8 hours | 12 hours | 18+hours | Length of Time between Startups
Average Velocity for Group 1 Vehicles: |  | km/hr
Average Velocity for Group 2 Vehicles: |  | km/hr |  |  |  |  | Driving Style Distribution (Facility Cycle Distribution)--Group 2 Vehicles
Units |  |  | VSP Bin 1 | VSP Bin 2 | VSP Bin 3 | VSP Bin 4 | VSP Bin 5 | VSP Bin 6 | VSP Bin 7 | VSP Bin 8 | VSP Bin 9 | VSP Bin 10 | VSP Bin 11 | VSP Bin 12 | VSP Bin 13 | VSP Bin 14 | VSP Bin 15 | VSP Bin 16 | VSP Bin 17 | VSP Bin 18 | VSP Bin 19 | VSP Bin 20 | VSP Bin 21 | VSP Bin 22 | VSP Bin 23 | VSP Bin 24 | VSP Bin 25 | VSP Bin 26 | VSP Bin 27 | VSP Bin 28 | VSP Bin 29 | VSP Bin 30 | VSP Bin 31 | VSP Bin 32 | VSP Bin 33 | VSP Bin 34 | VSP Bin 35 | VSP Bin 36 | VSP Bin 37 | VSP Bin 38 | VSP Bin 39 | VSP Bin 40 | VSP Bin 41 | VSP Bin 42 | VSP Bin 43 | VSP Bin 44 | VSP Bin 45 | VSP Bin 46 | VSP Bin 47 | VSP Bin 48 | VSP Bin 49 | VSP Bin 50 | VSP Bin 51 | VSP Bin 52 | VSP Bin 53 | VSP Bin 54 | VSP Bin 55 | VSP Bin 56 | VSP Bin 57 | VSP Bin 58 | VSP Bin 59 | VSP Bin 60 | Total
sec=seconds, min=minutes, hr=hours, Mhr=1000's of hours | [62 empty] | 100%
km=kilometers,Mkm=1000s of kilometers,mi=miles,Mmi=thousands of miles | [6 empty] | Soak Time Distribution--Group 2 Vehicles
S=single units, M=1000's | [12 empty] | 100%
C=degrees Centigrade,F=degrees Fahrenheit |  |  | 15 min | 30 min | 1 hour | 2 hour | 3 hours | 4 hours | 6 hours | 8 hours | 12 hours | 18+hours | Length of Time between Startups
m/s= meters/second, mph= miles per hour, km/hr=kilometers/hour
Note on B1: A name for the location must be entered here. It can be up to 40 characters long.
Note on B7: A roadgrade value is optional. The road grade can also be calculated into the power bin distribution shown below. The value should be entered as a percent. Thus 8 = 8% (0.08).
Note on B8: There are 10 options here. They are "none", " idle tailpipe decentralized (passenger vehicles)", "idle tailpipe centralized (passenger vehicles)", "loaded tailpipe centralized (passenger vehicles)", "idle tailpipe decentralized (passenger & 2/3 wheelers)", "idle tailpipe centralized (passenger & 2/3 wheelers)", "loaded tailpipe centralized (passenger & 2/3 wheelers)", "idle tailpipe decentralized (all vehicles)", "idle tailpipe centralized (all vehicles)", and "loaded tailpipe centralized (all vehicles)". The words from the type of I/M desired must be entered here exactly as shown is this comment without the quotes. A blank is read as "none".
Note on B9: The percentage here refers to the estimated number of drivers who will turn their air conditioning on when it is 27 degC(80 degF). This should be entered as a percent. The model assumes that no air conditioning is on at 15.6 degC(60degF) and that all cars with air conditioning turn it on at 32 degC(90 degF). A blank is interpreted as zero.
Note on B10: The name of the file as written in the first line of the fleet file should be entered here exactly as it is written. This is not the same as the file name. If left blank, no fleet will be entered into the model for calculation and the model will require that a fleet be entered at run time.
Note on B11: This aspect of the model is not functioning at this stage. This space should be left blank.
Note on B14: There are four options available at this time. They should be entered into this blank exacly as written without the quotes. They are: "moderate/premixed", "clean/premixed", "moderate/non-premixed", "clean/non-premixed"
Note on B15: The options are: "clean", "moderate", "biodiesel", "water emulsification". Enter text exactly as shown without the quotes. A blank is interpreted as "moderate".
Note on B18: Must contain a value between 0 and 23. No decimal point should be entered.
Note on B32: Must contain a value between 0 and 23. No decimal point should be entered.
Note on B46: Must contain a value between 0 and 23. No decimal point should be entered.
Note on B60: Must contain a value between 0 and 23. No decimal point should be entered.
Note on B74: Must contain a value between 0 and 23. No decimal point should be entered.
Note on B88: Must contain a value between 0 and 23. No decimal point should be entered.
Note on B102: Must contain a value between 0 and 23. No decimal point should be entered.
Note on B116: Must contain a value between 0 and 23. No decimal point should be entered.
Note on B130: Must contain a value between 0 and 23. No decimal point should be entered.
Note on B144: Must contain a value between 0 and 23. No decimal point should be entered.
Note on B158: Must contain a value between 0 and 23. No decimal point should be entered.
Note on B172: Must contain a value between 0 and 23. No decimal point should be entered.
Note on B186: Must contain a value between 0 and 23. No decimal point should be entered.
Note on B200: Must contain a value between 0 and 23. No decimal point should be entered.
Note on B214: Must contain a value between 0 and 23. No decimal point should be entered.
Note on B228: Must contain a value between 0 and 23. No decimal point should be entered.
Note on B242: Must contain a value between 0 and 23. No decimal point should be entered.
Note on B256: Must contain a value between 0 and 23. No decimal point should be entered.
Note on B270: Must contain a value between 0 and 23. No decimal point should be entered.
Note on B284: Must contain a value between 0 and 23. No decimal point should be entered.
Note on B298: Must contain a value between 0 and 23. No decimal point should be entered.
Note on B312: Must contain a value between 0 and 23. No decimal point should be entered.
Note on B326: Must contain a value between 0 and 23. No decimal point should be entered.
Note on B340: Must contain a value between 0 and 23. No decimal point should be entered.
Note on C14: The options are: "none", "low (0.07 g/L)", "high (0.020 g/L)", "MMT". The inputs should be intered into the cell exactly as indicated without the quotes. A blank is interpreted as "none".
Note on D14: Options are: "super low (15ppm)", "low (50ppm)", "moderate (300ppm)", "high (600ppm)". Text should be entered into the cell exacly as indicated without the quotes. A blank is interpreted as "moderate (300ppm)".
Note on D15: Options are: "super low (15ppm)", "low (50ppm)", "moderate (500ppm)", "high (5000ppm)". Text should be entered into the cell exacly as indicated without the quotes. A blank is interpreted as "moderate (300ppm)".
Note on D19: This bin and the remaining 59 bins to the right must contain the fractions of vehicle specific power demand. They should add up to 100%. If none have been measured for the location of interest, Driving patterns measured in similar urban areas should be entered.
Note on D21: This bin and the remaining 9 bins to the right must contain the distribution of soak times for the location of interest.
Note on D26: This bin and the remaining 59 bins to the right must contain the fractions of vehicle specific power demand. They should add up to 100%. If none have been measured for the location of interest, Driving patterns measured in similar urban areas should be entered.
Note on D28: This bin and the remaining 9 bins to the right must contain the distribution of soak times for the location of interest.
Note on D33: This bin and the remaining 59 bins to the right must contain the fractions of vehicle specific power demand. They should add up to 100%. If none have been measured for the location of interest, Driving patterns measured in similar urban areas should be entered.
Note on D35: This bin and the remaining 9 bins to the right must contain the distribution of soak times for the location of interest.
Note on D40: This bin and the remaining 59 bins to the right must contain the fractions of vehicle specific power demand. They should add up to 100%. If none have been measured for the location of interest, Driving patterns measured in similar urban areas should be entered.
Note on D42: This bin and the remaining 9 bins to the right must contain the distribution of soak times for the location of interest.
Note on D47: This bin and the remaining 59 bins to the right must contain the fractions of vehicle specific power demand. They should add up to 100%. If none have been measured for the location of interest, Driving patterns measured in similar urban areas should be entered.
Note on D49: This bin and the remaining 9 bins to the right must contain the distribution of soak times for the location of interest.
Note on D54: This bin and the remaining 59 bins to the right must contain the fractions of vehicle specific power demand. They should add up to 100%. If none have been measured for the location of interest, Driving patterns measured in similar urban areas should be entered.
Note on D56: This bin and the remaining 9 bins to the right must contain the distribution of soak times for the location of interest.
Note on D61: This bin and the remaining 59 bins to the right must contain the fractions of vehicle specific power demand. They should add up to 100%. If none have been measured for the location of interest, Driving patterns measured in similar urban areas should be entered.
Note on D63: This bin and the remaining 9 bins to the right must contain the distribution of soak times for the location of interest.
Note on D68: This bin and the remaining 59 bins to the right must contain the fractions of vehicle specific power demand. They should add up to 100%. If none have been measured for the location of interest, Driving patterns measured in similar urban areas should be entered.
Note on D70: This bin and the remaining 9 bins to the right must contain the distribution of soak times for the location of interest.
Note on D75: This bin and the remaining 59 bins to the right must contain the fractions of vehicle specific power demand. They should add up to 100%. If none have been measured for the location of interest, Driving patterns measured in similar urban areas should be entered.
Note on D77: This bin and the remaining 9 bins to the right must contain the distribution of soak times for the location of interest.
Note on D82: This bin and the remaining 59 bins to the right must contain the fractions of vehicle specific power demand. They should add up to 100%. If none have been measured for the location of interest, Driving patterns measured in similar urban areas should be entered.
Note on D84: This bin and the remaining 9 bins to the right must contain the distribution of soak times for the location of interest.
Note on D89: This bin and the remaining 59 bins to the right must contain the fractions of vehicle specific power demand. They should add up to 100%. If none have been measured for the location of interest, Driving patterns measured in similar urban areas should be entered.
Note on D91: This bin and the remaining 9 bins to the right must contain the distribution of soak times for the location of interest.
Note on D96: This bin and the remaining 59 bins to the right must contain the fractions of vehicle specific power demand. They should add up to 100%. If none have been measured for the location of interest, Driving patterns measured in similar urban areas should be entered.
Note on D98: This bin and the remaining 9 bins to the right must contain the distribution of soak times for the location of interest.
Note on D103: This bin and the remaining 59 bins to the right must contain the fractions of vehicle specific power demand. They should add up to 100%. If none have been measured for the location of interest, Driving patterns measured in similar urban areas should be entered.
Note on D105: This bin and the remaining 9 bins to the right must contain the distribution of soak times for the location of interest.
Note on D110: This bin and the remaining 59 bins to the right must contain the fractions of vehicle specific power demand. They should add up to 100%. If none have been measured for the location of interest, Driving patterns measured in similar urban areas should be entered.
Note on D112: This bin and the remaining 9 bins to the right must contain the distribution of soak times for the location of interest.
Note on D117: This bin and the remaining 59 bins to the right must contain the fractions of vehicle specific power demand. They should add up to 100%. If none have been measured for the location of interest, Driving patterns measured in similar urban areas should be entered.
Note on D119: This bin and the remaining 9 bins to the right must contain the distribution of soak times for the location of interest.
Note on D124: This bin and the remaining 59 bins to the right must contain the fractions of vehicle specific power demand. They should add up to 100%. If none have been measured for the location of interest, Driving patterns measured in similar urban areas should be entered.
Note on D126: This bin and the remaining 9 bins to the right must contain the distribution of soak times for the location of interest.
Note on D131: This bin and the remaining 59 bins to the right must contain the fractions of vehicle specific power demand. They should add up to 100%. If none have been measured for the location of interest, Driving patterns measured in similar urban areas should be entered.
Note on D133: This bin and the remaining 9 bins to the right must contain the distribution of soak times for the location of interest.
Note on D138: This bin and the remaining 59 bins to the right must contain the fractions of vehicle specific power demand. They should add up to 100%. If none have been measured for the location of interest, Driving patterns measured in similar urban areas should be entered.
Note on D140: This bin and the remaining 9 bins to the right must contain the distribution of soak times for the location of interest.
Note on D145: This bin and the remaining 59 bins to the right must contain the fractions of vehicle specific power demand. They should add up to 100%. If none have been measured for the location of interest, Driving patterns measured in similar urban areas should be entered.
Note on D147: This bin and the remaining 9 bins to the right must contain the distribution of soak times for the location of interest.
Note on D152: This bin and the remaining 59 bins to the right must contain the fractions of vehicle specific power demand. They should add up to 100%. If none have been measured for the location of interest, Driving patterns measured in similar urban areas should be entered.
Note on D154: This bin and the remaining 9 bins to the right must contain the distribution of soak times for the location of interest.
Note on D159: This bin and the remaining 59 bins to the right must contain the fractions of vehicle specific power demand. They should add up to 100%. If none have been measured for the location of interest, Driving patterns measured in similar urban areas should be entered.
Note on D161: This bin and the remaining 9 bins to the right must contain the distribution of soak times for the location of interest.
Note on D166: This bin and the remaining 59 bins to the right must contain the fractions of vehicle specific power demand. They should add up to 100%. If none have been measured for the location of interest, Driving patterns measured in similar urban areas should be entered.
Note on D168: This bin and the remaining 9 bins to the right must contain the distribution of soak times for the location of interest.
Note on D173: This bin and the remaining 59 bins to the right must contain the fractions of vehicle specific power demand. They should add up to 100%. If none have been measured for the location of interest, Driving patterns measured in similar urban areas should be entered.
Note on D175: This bin and the remaining 9 bins to the right must contain the distribution of soak times for the location of interest.
Note on D180: This bin and the remaining 59 bins to the right must contain the fractions of vehicle specific power demand. They should add up to 100%. If none have been measured for the location of interest, Driving patterns measured in similar urban areas should be entered.
Note on D182: This bin and the remaining 9 bins to the right must contain the distribution of soak times for the location of interest.
Note on D187: This bin and the remaining 59 bins to the right must contain the fractions of vehicle specific power demand. They should add up to 100%. If none have been measured for the location of interest, Driving patterns measured in similar urban areas should be entered.
Note on D189: This bin and the remaining 9 bins to the right must contain the distribution of soak times for the location of interest.
Note on D194: This bin and the remaining 59 bins to the right must contain the fractions of vehicle specific power demand. They should add up to 100%. If none have been measured for the location of interest, Driving patterns measured in similar urban areas should be entered.
Note on D196: This bin and the remaining 9 bins to the right must contain the distribution of soak times for the location of interest.
Note on D201: This bin and the remaining 59 bins to the right must contain the fractions of vehicle specific power demand. They should add up to 100%. If none have been measured for the location of interest, Driving patterns measured in similar urban areas should be entered.
Note on D203: This bin and the remaining 9 bins to the right must contain the distribution of soak times for the location of interest.
Note on D208: This bin and the remaining 59 bins to the right must contain the fractions of vehicle specific power demand. They should add up to 100%. If none have been measured for the location of interest, Driving patterns measured in similar urban areas should be entered.
Note on D210: This bin and the remaining 9 bins to the right must contain the distribution of soak times for the location of interest.
Note on D215: This bin and the remaining 59 bins to the right must contain the fractions of vehicle specific power demand. They should add up to 100%. If none have been measured for the location of interest, Driving patterns measured in similar urban areas should be entered.
Note on D217: This bin and the remaining 9 bins to the right must contain the distribution of soak times for the location of interest.
Note on D222: This bin and the remaining 59 bins to the right must contain the fractions of vehicle specific power demand. They should add up to 100%. If none have been measured for the location of interest, Driving patterns measured in similar urban areas should be entered.
Note on D224: This bin and the remaining 9 bins to the right must contain the distribution of soak times for the location of interest.
Note on D229: This bin and the remaining 59 bins to the right must contain the fractions of vehicle specific power demand. They should add up to 100%. If none have been measured for the location of interest, Driving patterns measured in similar urban areas should be entered.
Note on D231: This bin and the remaining 9 bins to the right must contain the distribution of soak times for the location of interest.
Note on D236: This bin and the remaining 59 bins to the right must contain the fractions of vehicle specific power demand. They should add up to 100%. If none have been measured for the location of interest, Driving patterns measured in similar urban areas should be entered.
Note on D238: This bin and the remaining 9 bins to the right must contain the distribution of soak times for the location of interest.
Note on D243: This bin and the remaining 59 bins to the right must contain the fractions of vehicle specific power demand. They should add up to 100%. If none have been measured for the location of interest, Driving patterns measured in similar urban areas should be entered.
Note on D245: This bin and the remaining 9 bins to the right must contain the distribution of soak times for the location of interest.
Note on D250: This bin and the remaining 59 bins to the right must contain the fractions of vehicle specific power demand. They should add up to 100%. If none have been measured for the location of interest, Driving patterns measured in similar urban areas should be entered.
Note on D252: This bin and the remaining 9 bins to the right must contain the distribution of soak times for the location of interest.
Note on D257: This bin and the remaining 59 bins to the right must contain the fractions of vehicle specific power demand. They should add up to 100%. If none have been measured for the location of interest, Driving patterns measured in similar urban areas should be entered.
Note on D259: This bin and the remaining 9 bins to the right must contain the distribution of soak times for the location of interest.
Note on D264: This bin and the remaining 59 bins to the right must contain the fractions of vehicle specific power demand. They should add up to 100%. If none have been measured for the location of interest, Driving patterns measured in similar urban areas should be entered.
Note on D266: This bin and the remaining 9 bins to the right must contain the distribution of soak times for the location of interest.
Note on D271: This bin and the remaining 59 bins to the right must contain the fractions of vehicle specific power demand. They should add up to 100%. If none have been measured for the location of interest, Driving patterns measured in similar urban areas should be entered.
Note on D273: This bin and the remaining 9 bins to the right must contain the distribution of soak times for the location of interest.
Note on D278: This bin and the remaining 59 bins to the right must contain the fractions of vehicle specific power demand. They should add up to 100%. If none have been measured for the location of interest, Driving patterns measured in similar urban areas should be entered.
Note on D280: This bin and the remaining 9 bins to the right must contain the distribution of soak times for the location of interest.
Note on D285: This bin and the remaining 59 bins to the right must contain the fractions of vehicle specific power demand. They should add up to 100%. If none have been measured for the location of interest, Driving patterns measured in similar urban areas should be entered.
Note on D287: This bin and the remaining 9 bins to the right must contain the distribution of soak times for the location of interest.
Note on D292: This bin and the remaining 59 bins to the right must contain the fractions of vehicle specific power demand. They should add up to 100%. If none have been measured for the location of interest, Driving patterns measured in similar urban areas should be entered.
Note on D294: This bin and the remaining 9 bins to the right must contain the distribution of soak times for the location of interest.
Note on D299: This bin and the remaining 59 bins to the right must contain the fractions of vehicle specific power demand. They should add up to 100%. If none have been measured for the location of interest, Driving patterns measured in similar urban areas should be entered.
Note on D301: This bin and the remaining 9 bins to the right must contain the distribution of soak times for the location of interest.
Note on D306: This bin and the remaining 59 bins to the right must contain the fractions of vehicle specific power demand. They should add up to 100%. If none have been measured for the location of interest, Driving patterns measured in similar urban areas should be entered.
Note on D308: This bin and the remaining 9 bins to the right must contain the distribution of soak times for the location of interest.
Note on D313: This bin and the remaining 59 bins to the right must contain the fractions of vehicle specific power demand. They should add up to 100%. If none have been measured for the location of interest, Driving patterns measured in similar urban areas should be entered.
Note on D315: This bin and the remaining 9 bins to the right must contain the distribution of soak times for the location of interest.
Note on D320: This bin and the remaining 59 bins to the right must contain the fractions of vehicle specific power demand. They should add up to 100%. If none have been measured for the location of interest, Driving patterns measured in similar urban areas should be entered.
Note on D322: This bin and the remaining 9 bins to the right must contain the distribution of soak times for the location of interest.
Note on D327: This bin and the remaining 59 bins to the right must contain the fractions of vehicle specific power demand. They should add up to 100%. If none have been measured for the location of interest, Driving patterns measured in similar urban areas should be entered.
Note on D329: This bin and the remaining 9 bins to the right must contain the distribution of soak times for the location of interest.
Note on D334: This bin and the remaining 59 bins to the right must contain the fractions of vehicle specific power demand. They should add up to 100%. If none have been measured for the location of interest, Driving patterns measured in similar urban areas should be entered.
Note on D336: This bin and the remaining 9 bins to the right must contain the distribution of soak times for the location of interest.
Note on D341: This bin and the remaining 59 bins to the right must contain the fractions of vehicle specific power demand. They should add up to 100%. If none have been measured for the location of interest, Driving patterns measured in similar urban areas should be entered.
Note on D343: This bin and the remaining 9 bins to the right must contain the distribution of soak times for the location of interest.
Note on D348: This bin and the remaining 59 bins to the right must contain the fractions of vehicle specific power demand. They should add up to 100%. If none have been measured for the location of interest, Driving patterns measured in similar urban areas should be entered.
Note on D350: This bin and the remaining 9 bins to the right must contain the distribution of soak times for the location of interest.
Note on E3: Enter altitude for the location of interest in either meters or feet. The units in the box to the right of this box should indicate the units used.
Note on E14: Options are: "super low (0.20%)", "low (0.50%)", "moderate (1.50%)", "high (3.00%)". Text should be entered into the cell exacly as indicated without the quotes. A blank is interpreted as "moderate (1.50%)".
Note on F3: An m or ft should be entered here to indicate units for altitude.
Note on F14: Options are: "0%", "1%", "2%", "2.5%". Text should be entered exacly as written without the quotes. A blank is interpreted as "0%".