## TableofContents
This workbook contains information pertaining to the IVE user's manual, Attachment A, Development of the Base Emission Rates
Worksheet Name | Workbook Description
TechnologyDescription | Technology Description for Vehicles used in the IVE model
BER | Base Emission Rates used in the IVE model

## TechnologyDescription
Description | Fuel | Weight | Air/Fuel Control | Exhaust | Evaporative | Age | Index | Engine/Vehicle Description
Auto/Sml Truck | Petrol | Light | Carburetor | None | PCV | <79K km | 0 | Smaller no control (US Pre-1972 style) light duty vehicle. Engine less than 1.5 liter and typically a sedan or smaller GVWR <5000 lbs.
Auto/Sml Truck | Petrol | Light | Carburetor | None | PCV | 80-161K km | 1
Auto/Sml Truck | Petrol | Light | Carburetor | None | PCV | >161K km | 2
Auto/Sml Truck | Petrol | Medium | Carburetor | None | PCV | <79K km | 3 | Medium no control (US Pre-1972 style) light duty vehicle. Engine less than 3 liter and typically a van or small SUV GVWR >5000 and <6600 lbs.
Auto/Sml Truck | Petrol | Medium | Carburetor | None | PCV | 80-161K km | 4
Auto/Sml Truck | Petrol | Medium | Carburetor | None | PCV | >161K km | 5
Auto/Sml Truck | Petrol | Heavy | Carburetor | None | PCV | <79K km | 6 | Large no control (US Pre-1972 style) light duty vehicle. Engine larger than 3 liter and typically a large SUV or large light duty (passenger) truck GVWR >6600 and <9000 lbs.
Auto/Sml Truck | Petrol | Heavy | Carburetor | None | PCV | 80-161K km | 7
Auto/Sml Truck | Petrol | Heavy | Carburetor | None | PCV | >161K km | 8
Auto/Sml Truck | Petrol | Light | Carburetor | 2-Way | PCV | <79K km | 9 | Smaller 2 way catalyst without EGR light duty vehicle. Engine less than 1.5 liter and typically a sedan or smaller GVWR <5000 lbs.
Auto/Sml Truck | Petrol | Light | Carburetor | 2-Way | PCV | 80-161K km | 10
Auto/Sml Truck | Petrol | Light | Carburetor | 2-Way | PCV | >161K km | 11
Auto/Sml Truck | Petrol | Medium | Carburetor | 2-Way | PCV | <79K km | 12 | Medium 2 way catalyst without EGR light duty vehicle. Engine less than 3 liter and typically a van or small SUV GVWR >5000 and <6600 lbs.
Auto/Sml Truck | Petrol | Medium | Carburetor | 2-Way | PCV | 80-161K km | 13
Auto/Sml Truck | Petrol | Medium | Carburetor | 2-Way | PCV | >161K km | 14
Auto/Sml Truck | Petrol | Heavy | Carburetor | 2-Way | PCV | <79K km | 15 | Large 2 way catalyst without EGR light duty vehicle. Engine larger than 3 liter and typically a large SUV or large light duty (passenger) truck GVWR >6600 and <9000 lbs.
Auto/Sml Truck | Petrol | Heavy | Carburetor | 2-Way | PCV | 80-161K km | 16
Auto/Sml Truck | Petrol | Heavy | Carburetor | 2-Way | PCV | >161K km | 17
Auto/Sml Truck | Petrol | Light | Carburetor | 2-Way/EGR | PCV | <79K km | 18 | Smaller 2 way catalyst with EGR (US MY 1975-1980) light duty vehicle. Engine less than 1.5 liter and typically a sedan or smaller GVWR <5000 lbs.
Auto/Sml Truck | Petrol | Light | Carburetor | 2-Way/EGR | PCV | 80-161K km | 19
Auto/Sml Truck | Petrol | Light | Carburetor | 2-Way/EGR | PCV | >161K km | 20
Auto/Sml Truck | Petrol | Medium | Carburetor | 2-Way/EGR | PCV | <79K km | 21 | Medium 2 way catalyst with EGR (US MY 1975-1980) light duty vehicle. Engine less than 3 liter and typically a van or small SUV GVWR >5000 and <6600 lbs.
Auto/Sml Truck | Petrol | Medium | Carburetor | 2-Way/EGR | PCV | 80-161K km | 22
Auto/Sml Truck | Petrol | Medium | Carburetor | 2-Way/EGR | PCV | >161K km | 23
Auto/Sml Truck | Petrol | Heavy | Carburetor | 2-Way/EGR | PCV | <79K km | 24 | Large 2 way catalyst with EGR (US MY 1975-1980) light duty vehicle. Engine larger than 3 liter and typically a large SUV or large light duty (passenger) truck GVWR >6600 and <9000 lbs.
Auto/Sml Truck | Petrol | Heavy | Carburetor | 2-Way/EGR | PCV | 80-161K km | 25
Auto/Sml Truck | Petrol | Heavy | Carburetor | 2-Way/EGR | PCV | >161K km | 26
Auto/Sml Truck | Petrol | Light | Carburetor | 3-Way | PCV | <79K km | 27 | Smaller 3 way catalyst without EGR light duty vehicle. Engine less than 1.5 liter and typically a sedan or smaller GVWR <5000 lbs.
Auto/Sml Truck | Petrol | Light | Carburetor | 3-Way | PCV | 80-161K km | 28
Auto/Sml Truck | Petrol | Light | Carburetor | 3-Way | PCV | >161K km | 29
Auto/Sml Truck | Petrol | Medium | Carburetor | 3-Way | PCV | <79K km | 30 | Medium 3 way catalyst without EGR light duty vehicle. Engine less than 3 liter and typically a van or small SUV GVWR >5000 and <6600 lbs.
Auto/Sml Truck | Petrol | Medium | Carburetor | 3-Way | PCV | 80-161K km | 31
Auto/Sml Truck | Petrol | Medium | Carburetor | 3-Way | PCV | >161K km | 32
Auto/Sml Truck | Petrol | Heavy | Carburetor | 3-Way | PCV | <79K km | 33 | Large 3 way catalyst without EGR light duty vehicle. Engine larger than 3 liter and typically a large SUV or large light duty (passenger) truck GVWR >6600 and <9000 lbs.
Auto/Sml Truck | Petrol | Heavy | Carburetor | 3-Way | PCV | 80-161K km | 34
Auto/Sml Truck | Petrol | Heavy | Carburetor | 3-Way | PCV | >161K km | 35
Auto/Sml Truck | Petrol | Light | Carburetor | 3-Way/EGR | PCV | <79K km | 36 | Smaller 3 way catalyst with EGR (US MY 1981-1985) light duty vehicle. Engine less than 1.5 liter and typically a sedan or smaller GVWR <5000 lbs.
Auto/Sml Truck | Petrol | Light | Carburetor | 3-Way/EGR | PCV | 80-161K km | 37
Auto/Sml Truck | Petrol | Light | Carburetor | 3-Way/EGR | PCV | >161K km | 38
Auto/Sml Truck | Petrol | Medium | Carburetor | 3-Way/EGR | PCV | <79K km | 39 | Medium 3 way catalyst with EGR (US MY 1981-1985) light duty vehicle. Engine less than 3 liter and typically a van or small SUV GVWR >5000 and <6600 lbs.
Auto/Sml Truck | Petrol | Medium | Carburetor | 3-Way/EGR | PCV | 80-161K km | 40
Auto/Sml Truck | Petrol | Medium | Carburetor | 3-Way/EGR | PCV | >161K km | 41
Auto/Sml Truck | Petrol | Heavy | Carburetor | 3-Way/EGR | PCV | <79K km | 42 | Large 3 way catalyst with EGR (US MY 1981-1985) light duty vehicle. Engine larger than 3 liter and typically a large SUV or large light duty (passenger) truck GVWR >6600 and <9000 lbs.
Auto/Sml Truck | Petrol | Heavy | Carburetor | 3-Way/EGR | PCV | 80-161K km | 43
Auto/Sml Truck | Petrol | Heavy | Carburetor | 3-Way/EGR | PCV | >161K km | 44
Auto/Sml Truck | Petrol | Light | Single-Pt FI | none | PCV | <79K km | 45 | Smaller port or single point fuel injected with no controls light duty vehicle. Engine less than 1.5 liter and typically a sedan or smaller GVWR <5000 lbs.
Auto/Sml Truck | Petrol | Light | Single-Pt FI | none | PCV | 80-161K km | 46
Auto/Sml Truck | Petrol | Light | Single-Pt FI | none | PCV | >161K km | 47
Auto/Sml Truck | Petrol | Medium | Single-Pt FI | none | PCV | <79K km | 48 | Medium port or single point fuel injected with no controls light duty vehicle. Engine less than 3 liter and typically a van or small SUV GVWR >5000 and <6600 lbs.
Auto/Sml Truck | Petrol | Medium | Single-Pt FI | none | PCV | 80-161K km | 49
Auto/Sml Truck | Petrol | Medium | Single-Pt FI | none | PCV | >161K km | 50
Auto/Sml Truck | Petrol | Heavy | Single-Pt FI | none | PCV | <79K km | 51 | Large port or single point fuel injected with no controls light duty vehicle. Engine larger than 3 liter and typically a large SUV or large light duty (passenger) truck GVWR >6600 and <9000 lbs.
Auto/Sml Truck | Petrol | Heavy | Single-Pt FI | none | PCV | 80-161K km | 52
Auto/Sml Truck | Petrol | Heavy | Single-Pt FI | none | PCV | >161K km | 53
Auto/Sml Truck | Petrol | Light | Single-Pt FI | none/EGR | PCV | <79K km | 54 | Smaller port or single point fuel injected with with EGR only light duty vehicle. Engine less than 1.5 liter and typically a sedan or smaller GVWR <5000 lbs.
Auto/Sml Truck | Petrol | Light | Single-Pt FI | none/EGR | PCV | 80-161K km | 55
Auto/Sml Truck | Petrol | Light | Single-Pt FI | none/EGR | PCV | >161K km | 56
Auto/Sml Truck | Petrol | Medium | Single-Pt FI | none/EGR | PCV | <79K km | 57 | Medium port or single point fuel injected with with EGR only light duty vehicle. Engine less than 3 liter and typically a van or small SUV GVWR >5000 and <6600 lbs.
Auto/Sml Truck | Petrol | Medium | Single-Pt FI | none/EGR | PCV | 80-161K km | 58
Auto/Sml Truck | Petrol | Medium | Single-Pt FI | none/EGR | PCV | >161K km | 59
Auto/Sml Truck | Petrol | Heavy | Single-Pt FI | none/EGR | PCV | <79K km | 60 | Large port or single point fuel injected with with EGR only light duty vehicle. Engine larger than 3 liter and typically a large SUV or large light duty (passenger) truck GVWR >6600 and <9000 lbs.
Auto/Sml Truck | Petrol | Heavy | Single-Pt FI | none/EGR | PCV | 80-161K km | 61
Auto/Sml Truck | Petrol | Heavy | Single-Pt FI | none/EGR | PCV | >161K km | 62
Auto/Sml Truck | Petrol | Light | Single-Pt FI | 2-Way | PCV | <79K km | 63 | Smaller port or single point fuel injected with with 2 way catalyst light duty vehicle. Engine less than 1.5 liter and typically a sedan or smaller GVWR <5000 lbs.
Auto/Sml Truck | Petrol | Light | Single-Pt FI | 2-Way | PCV | 80-161K km | 64
Auto/Sml Truck | Petrol | Light | Single-Pt FI | 2-Way | PCV | >161K km | 65
Auto/Sml Truck | Petrol | Medium | Single-Pt FI | 2-Way | PCV | <79K km | 66 | Medium port or single point fuel injected with with 2 way catalyst light duty vehicle. Engine less than 3 liter and typically a van or small SUV GVWR >5000 and <6600 lbs.
Auto/Sml Truck | Petrol | Medium | Single-Pt FI | 2-Way | PCV | 80-161K km | 67
Auto/Sml Truck | Petrol | Medium | Single-Pt FI | 2-Way | PCV | >161K km | 68
Auto/Sml Truck | Petrol | Heavy | Single-Pt FI | 2-Way | PCV | <79K km | 69 | Large port or single point fuel injected with with 2 way catalyst light duty vehicle. Engine larger than 3 liter and typically a large SUV or large light duty (passenger) truck GVWR >6600 and <9000 lbs.
Auto/Sml Truck | Petrol | Heavy | Single-Pt FI | 2-Way | PCV | 80-161K km | 70
Auto/Sml Truck | Petrol | Heavy | Single-Pt FI | 2-Way | PCV | >161K km | 71
Auto/Sml Truck | Petrol | Light | Single-Pt FI | 2-Way/EGR | PCV | <79K km | 72 | Smaller port or single point fuel injected with with 2 way catalyst and EGR light duty vehicle. Engine less than 1.5 liter and typically a sedan or smaller GVWR <5000 lbs.
Auto/Sml Truck | Petrol | Light | Single-Pt FI | 2-Way/EGR | PCV | 80-161K km | 73
Auto/Sml Truck | Petrol | Light | Single-Pt FI | 2-Way/EGR | PCV | >161K km | 74
Auto/Sml Truck | Petrol | Medium | Single-Pt FI | 2-Way/EGR | PCV | <79K km | 75 | Medium port or single point fuel injected with with 2 way catalyst and EGR light duty vehicle. Engine less than 3 liter and typically a van or small SUV GVWR >5000 and <6600 lbs.
Auto/Sml Truck | Petrol | Medium | Single-Pt FI | 2-Way/EGR | PCV | 80-161K km | 76
Auto/Sml Truck | Petrol | Medium | Single-Pt FI | 2-Way/EGR | PCV | >161K km | 77
Auto/Sml Truck | Petrol | Heavy | Single-Pt FI | 2-Way/EGR | PCV | <79K km | 78 | Large port or single point fuel injected with with 2 way catalyst and EGR light duty vehicle. Engine larger than 3 liter and typically a large SUV or large light duty (passenger) truck GVWR >6600 and <9000 lbs.
Auto/Sml Truck | Petrol | Heavy | Single-Pt FI | 2-Way/EGR | PCV | 80-161K km | 79
Auto/Sml Truck | Petrol | Heavy | Single-Pt FI | 2-Way/EGR | PCV | >161K km | 80
Auto/Sml Truck | Petrol | Light | Single-Pt FI | 3-Way | PCV | <79K km | 81 | Smaller port or single point fuel injected with with 3 way catalyst light duty vehicle. Engine less than 1.5 liter and typically a sedan or smaller GVWR <5000 lbs.
Auto/Sml Truck | Petrol | Light | Single-Pt FI | 3-Way | PCV | 80-161K km | 82
Auto/Sml Truck | Petrol | Light | Single-Pt FI | 3-Way | PCV | >161K km | 83
Auto/Sml Truck | Petrol | Medium | Single-Pt FI | 3-Way | PCV | <79K km | 84 | Medium port or single point fuel injected with with 3 way catalyst light duty vehicle. Engine less than 3 liter and typically a van or small SUV GVWR >5000 and <6600 lbs.
Auto/Sml Truck | Petrol | Medium | Single-Pt FI | 3-Way | PCV | 80-161K km | 85
Auto/Sml Truck | Petrol | Medium | Single-Pt FI | 3-Way | PCV | >161K km | 86
Auto/Sml Truck | Petrol | Heavy | Single-Pt FI | 3-Way | PCV | <79K km | 87 | Large port or single point fuel injected with with 3 way catalyst light duty vehicle. Engine larger than 3 liter and typically a large SUV or large light duty (passenger) truck GVWR >6600 and <9000 lbs.
Auto/Sml Truck | Petrol | Heavy | Single-Pt FI | 3-Way | PCV | 80-161K km | 88
Auto/Sml Truck | Petrol | Heavy | Single-Pt FI | 3-Way | PCV | >161K km | 89
Auto/Sml Truck | Petrol | Light | Single-Pt FI | 3-Way/EGR | PCV | <79K km | 90 | Smaller port or single point fuel injected with with 3 way catalyst and EGR (US MY 1986-1994) light duty vehicle. Engine less than 1.5 liter and typically a sedan or smaller GVWR <5000 lbs.
Auto/Sml Truck | Petrol | Light | Single-Pt FI | 3-Way/EGR | PCV | 80-161K km | 91
Auto/Sml Truck | Petrol | Light | Single-Pt FI | 3-Way/EGR | PCV | >161K km | 92
Auto/Sml Truck | Petrol | Medium | Single-Pt FI | 3-Way/EGR | PCV | <79K km | 93 | Medium port or single point fuel injected with with 3 way catalyst and EGR (US MY 1986-1994) light duty vehicle. Engine less than 3 liter and typically a van or small SUV GVWR >5000 and <6600 lbs.
Auto/Sml Truck | Petrol | Medium | Single-Pt FI | 3-Way/EGR | PCV | 80-161K km | 94
Auto/Sml Truck | Petrol | Medium | Single-Pt FI | 3-Way/EGR | PCV | >161K km | 95
Auto/Sml Truck | Petrol | Heavy | Single-Pt FI | 3-Way/EGR | PCV | <79K km | 96 | Large port or single point fuel injected with with 3 way catalyst and EGR (US MY 1986-1994) light duty vehicle. Engine larger than 3 liter and typically a large SUV or large light duty (passenger) truck GVWR >6600 and <9000 lbs.
Auto/Sml Truck | Petrol | Heavy | Single-Pt FI | 3-Way/EGR | PCV | 80-161K km | 97
Auto/Sml Truck | Petrol | Heavy | Single-Pt FI | 3-Way/EGR | PCV | >161K km | 98
Auto/Sml Truck | Petrol | Light | Multi-Pt FI | none | PCV | <79K km | 99 | Smaller multi point fuel injected with no controls light duty vehicle. Engine less than 1.5 liter and typically a sedan or smaller GVWR <5000 lbs.
Auto/Sml Truck | Petrol | Light | Multi-Pt FI | none | PCV | 80-161K km | 100
Auto/Sml Truck | Petrol | Light | Multi-Pt FI | none | PCV | >161K km | 101
Auto/Sml Truck | Petrol | Medium | Multi-Pt FI | none | PCV | <79K km | 102 | Medium multi point fuel injected with no controls light duty vehicle. Engine less than 3 liter and typically a van or small SUV GVWR >5000 and <6600 lbs.
Auto/Sml Truck | Petrol | Medium | Multi-Pt FI | none | PCV | 80-161K km | 103
Auto/Sml Truck | Petrol | Medium | Multi-Pt FI | none | PCV | >161K km | 104
Auto/Sml Truck | Petrol | Heavy | Multi-Pt FI | none | PCV | <79K km | 105 | Large multi point fuel injected with no controls light duty vehicle. Engine larger than 3 liter and typically a large SUV or large light duty (passenger) truck GVWR >6600 and <9000 lbs.
Auto/Sml Truck | Petrol | Heavy | Multi-Pt FI | none | PCV | 80-161K km | 106
Auto/Sml Truck | Petrol | Heavy | Multi-Pt FI | none | PCV | >161K km | 107
Auto/Sml Truck | Petrol | Light | Multi-Pt FI | none/EGR | PCV | <79K km | 108 | Smaller multi point fuel injected with EGR light duty vehicle. Engine less than 1.5 liter and typically a sedan or smaller GVWR <5000 lbs.
Auto/Sml Truck | Petrol | Light | Multi-Pt FI | none/EGR | PCV | 80-161K km | 109
Auto/Sml Truck | Petrol | Light | Multi-Pt FI | none/EGR | PCV | >161K km | 110
Auto/Sml Truck | Petrol | Medium | Multi-Pt FI | none/EGR | PCV | <79K km | 111 | Medium multi point fuel injected with EGR light duty vehicle. Engine less than 3 liter and typically a van or small SUV GVWR >5000 and <6600 lbs.
Auto/Sml Truck | Petrol | Medium | Multi-Pt FI | none/EGR | PCV | 80-161K km | 112
Auto/Sml Truck | Petrol | Medium | Multi-Pt FI | none/EGR | PCV | >161K km | 113
Auto/Sml Truck | Petrol | Heavy | Multi-Pt FI | none/EGR | PCV | <79K km | 114 | Large multi point fuel injected with EGR light duty vehicle. Engine larger than 3 liter and typically a large SUV or large light duty (passenger) truck GVWR >6600 and <9000 lbs.
Auto/Sml Truck | Petrol | Heavy | Multi-Pt FI | none/EGR | PCV | 80-161K km | 115
Auto/Sml Truck | Petrol | Heavy | Multi-Pt FI | none/EGR | PCV | >161K km | 116
Auto/Sml Truck | Petrol | Light | Multi-Pt FI | 3-Way | PCV | <79K km | 117 | Smaller multi point fuel injected with 3 way catalyst light duty vehicle. Engine less than 1.5 liter and typically a sedan or smaller GVWR <5000 lbs.
Auto/Sml Truck | Petrol | Light | Multi-Pt FI | 3-Way | PCV | 80-161K km | 118
Auto/Sml Truck | Petrol | Light | Multi-Pt FI | 3-Way | PCV | >161K km | 119
Auto/Sml Truck | Petrol | Medium | Multi-Pt FI | 3-Way | PCV | <79K km | 120 | Medium multi point fuel injected with 3 way catalyst light duty vehicle. Engine less than 3 liter and typically a van or small SUV GVWR >5000 and <6600 lbs.
Auto/Sml Truck | Petrol | Medium | Multi-Pt FI | 3-Way | PCV | 80-161K km | 121
Auto/Sml Truck | Petrol | Medium | Multi-Pt FI | 3-Way | PCV | >161K km | 122
Auto/Sml Truck | Petrol | Heavy | Multi-Pt FI | 3-Way | PCV | <79K km | 123 | Large multi point fuel injected with 3 way catalyst light duty vehicle. Engine larger than 3 liter and typically a large SUV or large light duty (passenger) truck GVWR >6600 and <9000 lbs.
Auto/Sml Truck | Petrol | Heavy | Multi-Pt FI | 3-Way | PCV | 80-161K km | 124
Auto/Sml Truck | Petrol | Heavy | Multi-Pt FI | 3-Way | PCV | >161K km | 125
Auto/Sml Truck | Petrol | Light | Multi-Pt FI | 3-Way/EGR | PCV | <79K km | 126 | Smaller multi point fuel injected with 3 way catalyst and EGR (US MY 1995-2000) light duty vehicle. Engine less than 1.5 liter and typically a sedan or smaller GVWR <5000 lbs.
Auto/Sml Truck | Petrol | Light | Multi-Pt FI | 3-Way/EGR | PCV | 80-161K km | 127
Auto/Sml Truck | Petrol | Light | Multi-Pt FI | 3-Way/EGR | PCV | >161K km | 128
Auto/Sml Truck | Petrol | Medium | Multi-Pt FI | 3-Way/EGR | PCV | <79K km | 129 | Medium multi point fuel injected with 3 way catalyst and EGR (US MY 1995-2000) light duty vehicle. Engine less than 3 liter and typically a van or small SUV GVWR >5000 and <6600 lbs.
Auto/Sml Truck | Petrol | Medium | Multi-Pt FI | 3-Way/EGR | PCV | 80-161K km | 130
Auto/Sml Truck | Petrol | Medium | Multi-Pt FI | 3-Way/EGR | PCV | >161K km | 131
Auto/Sml Truck | Petrol | Heavy | Multi-Pt FI | 3-Way/EGR | PCV | <79K km | 132 | Large multi point fuel injected with 3 way catalyst and EGR (US MY 1995-2000) light duty vehicle. Engine larger than 3 liter and typically a large SUV or large light duty (passenger) truck GVWR >6600 and <9000 lbs.
Auto/Sml Truck | Petrol | Heavy | Multi-Pt FI | 3-Way/EGR | PCV | 80-161K km | 133
Auto/Sml Truck | Petrol | Heavy | Multi-Pt FI | 3-Way/EGR | PCV | >161K km | 134
Auto/Sml Truck | Petrol | Light | Multi-Pt FI | 3-Way/EGR | PCV/Tank | <79K km | 135 | Smaller multi point fuel injected with 3 way catalyst and EGR and additional EVAP controls (US MY 1995-2000) light duty vehicle. Engine less than 1.5 liter and typically a sedan or smaller GVWR <5000 lbs.
Auto/Sml Truck | Petrol | Light | Multi-Pt FI | 3-Way/EGR | PCV/Tank | 80-161K km | 136
Auto/Sml Truck | Petrol | Light | Multi-Pt FI | 3-Way/EGR | PCV/Tank | >161K km | 137
Auto/Sml Truck | Petrol | Medium | Multi-Pt FI | 3-Way/EGR | PCV/Tank | <79K km | 138 | Medium multi point fuel injected with 3 way catalyst and EGR and additional EVAP controls (US MY 1995-2000) light duty vehicle. Engine less than 3 liter and typically a van or small SUV GVWR >5000 and <6600 lbs.
Auto/Sml Truck | Petrol | Medium | Multi-Pt FI | 3-Way/EGR | PCV/Tank | 80-161K km | 139
Auto/Sml Truck | Petrol | Medium | Multi-Pt FI | 3-Way/EGR | PCV/Tank | >161K km | 140
Auto/Sml Truck | Petrol | Heavy | Multi-Pt FI | 3-Way/EGR | PCV/Tank | <79K km | 141 | Large multi point fuel injected with 3 way catalyst and EGR and additional EVAP controls (US MY 1995-2000) light duty vehicle. Engine larger than 3 liter and typically a large SUV or large light duty (passenger) truck GVWR >6600 and <9000 lbs.
Auto/Sml Truck | Petrol | Heavy | Multi-Pt FI | 3-Way/EGR | PCV/Tank | 80-161K km | 142
Auto/Sml Truck | Petrol | Heavy | Multi-Pt FI | 3-Way/EGR | PCV/Tank | >161K km | 143
Auto/Sml Truck | Petrol | Light | Multi-Pt FI | LEV | PCV/Tank | <79K km | 144 | Smaller multi point fuel injected with 3 way catalyst certified to LEV standards (US MY 2001-2003) light duty vehicle. Engine less than 1.5 liter and typically a sedan or smaller GVWR <5000 lbs.
Auto/Sml Truck | Petrol | Light | Multi-Pt FI | LEV | PCV/Tank | 80-161K km | 145
Auto/Sml Truck | Petrol | Light | Multi-Pt FI | LEV | PCV/Tank | >161K km | 146
Auto/Sml Truck | Petrol | Medium | Multi-Pt FI | LEV | PCV/Tank | <79K km | 147 | Medium multi point fuel injected with 3 way catalyst and EGR certified to LEV standards (US MY 2001-2003) light duty vehicle. Engine less than 3 liter and typically a van or small SUV GVWR >5000 and <6600 lbs.
Auto/Sml Truck | Petrol | Medium | Multi-Pt FI | LEV | PCV/Tank | 80-161K km | 148
Auto/Sml Truck | Petrol | Medium | Multi-Pt FI | LEV | PCV/Tank | >161K km | 149
Auto/Sml Truck | Petrol | Heavy | Multi-Pt FI | LEV | PCV/Tank | <79K km | 150 | Large multi point fuel injected with 3 way catalyst and EGR certified to LEV standards (US MY 2001-2003) light duty vehicle. Engine larger than 3 liter and typically a large SUV or large light duty (passenger) truck GVWR >6600 and <9000 lbs.
Auto/Sml Truck | Petrol | Heavy | Multi-Pt FI | LEV | PCV/Tank | 80-161K km | 151
Auto/Sml Truck | Petrol | Heavy | Multi-Pt FI | LEV | PCV/Tank | >161K km | 152
Auto/Sml Truck | Petrol | Light | Multi-Pt FI | ULEV | PCV/Tank | <79K km | 153 | Smaller multi point fuel injected with 3 way catalyst certified to ULEV standards light duty vehicle. Engine less than 1.5 liter and typically a sedan or smaller GVWR <5000 lbs.
Auto/Sml Truck | Petrol | Light | Multi-Pt FI | ULEV | PCV/Tank | 80-161K km | 154
Auto/Sml Truck | Petrol | Light | Multi-Pt FI | ULEV | PCV/Tank | >161K km | 155
Auto/Sml Truck | Petrol | Medium | Multi-Pt FI | ULEV | PCV/Tank | <79K km | 156 | Medium multi point fuel injected with 3 way catalyst and EGR certified to ULEV standards light duty vehicle. Engine less than 3 liter and typically a van or small SUV GVWR >5000 and <6600 lbs.
Auto/Sml Truck | Petrol | Medium | Multi-Pt FI | ULEV | PCV/Tank | 80-161K km | 157
Auto/Sml Truck | Petrol | Medium | Multi-Pt FI | ULEV | PCV/Tank | >161K km | 158
Auto/Sml Truck | Petrol | Heavy | Multi-Pt FI | ULEV | PCV/Tank | <79K km | 159 | Large multi point fuel injected with 3 way catalyst and EGR certified to ULEV standards light duty vehicle. Engine larger than 3 liter and typically a large SUV or large light duty (passenger) truck GVWR >6600 and <9000 lbs.
Auto/Sml Truck | Petrol | Heavy | Multi-Pt FI | ULEV | PCV/Tank | 80-161K km | 160
Auto/Sml Truck | Petrol | Heavy | Multi-Pt FI | ULEV | PCV/Tank | >161K km | 161
Auto/Sml Truck | Petrol | Light | Multi-Pt FI | SULEV | PCV/Tank | <79K km | 162 | Smaller multi point fuel injected with 3 way catalyst certified to SULEV standards light duty vehicle. Engine less than 1.5 liter and typically a sedan or smaller GVWR <5000 lbs.
Auto/Sml Truck | Petrol | Light | Multi-Pt FI | SULEV | PCV/Tank | 80-161K km | 163
Auto/Sml Truck | Petrol | Light | Multi-Pt FI | SULEV | PCV/Tank | >161K km | 164
Auto/Sml Truck | Petrol | Medium | Multi-Pt FI | SULEV | PCV/Tank | <79K km | 165 | Medium multi point fuel injected with 3 way catalyst and EGR certified to SULEV standards light duty vehicle. Engine less than 3 liter and typically a van or small SUV GVWR >5000 and <6600 lbs.
Auto/Sml Truck | Petrol | Medium | Multi-Pt FI | SULEV | PCV/Tank | 80-161K km | 166
Auto/Sml Truck | Petrol | Medium | Multi-Pt FI | SULEV | PCV/Tank | >161K km | 167
Auto/Sml Truck | Petrol | Heavy | Multi-Pt FI | SULEV | PCV/Tank | <79K km | 168 | Large multi point fuel injected with 3 way catalyst and EGR certified to SULEV standards light duty vehicle. Engine larger than 3 liter and typically a large SUV or large light duty (passenger) truck GVWR >6600 and <9000 lbs.
Auto/Sml Truck | Petrol | Heavy | Multi-Pt FI | SULEV | PCV/Tank | 80-161K km | 169
Auto/Sml Truck | Petrol | Heavy | Multi-Pt FI | SULEV | PCV/Tank | >161K km | 170
Auto/Sml Truck | Petrol | Light | Multi-Pt FI | EuroI | PCV/Tank | <79K km | 171 | Smaller light duty vehicle certified to EuroI standards. Engine less than 1.5 liter and typically a sedan or smaller GVWR <5000 lbs.
Auto/Sml Truck | Petrol | Light | Multi-Pt FI | EuroI | PCV/Tank | 80-161K km | 172
Auto/Sml Truck | Petrol | Light | Multi-Pt FI | EuroI | PCV/Tank | >161K km | 173
Auto/Sml Truck | Petrol | Medium | Multi-Pt FI | EuroI | PCV/Tank | <79K km | 174 | Medium light duty vehicle certified to EuroI standards. Engine less than 3 liter and typically a van or small SUV GVWR >5000 and <6600 lbs.
Auto/Sml Truck | Petrol | Medium | Multi-Pt FI | EuroI | PCV/Tank | 80-161K km | 175
Auto/Sml Truck | Petrol | Medium | Multi-Pt FI | EuroI | PCV/Tank | >161K km | 176
Auto/Sml Truck | Petrol | Heavy | Multi-Pt FI | EuroI | PCV/Tank | <79K km | 177 | Large light duty vehicle certified to EuroI standards. Engine larger than 3 liter and typically a large SUV or large light duty (passenger) truck GVWR >6600 and <9000 lbs.
Auto/Sml Truck | Petrol | Heavy | Multi-Pt FI | EuroI | PCV/Tank | 80-161K km | 178
Auto/Sml Truck | Petrol | Heavy | Multi-Pt FI | EuroI | PCV/Tank | >161K km | 179
Auto/Sml Truck | Petrol | Light | Multi-Pt FI | EuroII | PCV/Tank | <79K km | 180 | Smaller light duty vehicle certified to EuroII standards. Engine less than 1.5 liter and typically a sedan or smaller GVWR <5000 lbs.
Auto/Sml Truck | Petrol | Light | Multi-Pt FI | EuroII | PCV/Tank | 80-161K km | 181
Auto/Sml Truck | Petrol | Light | Multi-Pt FI | EuroII | PCV/Tank | >161K km | 182
Auto/Sml Truck | Petrol | Medium | Multi-Pt FI | EuroII | PCV/Tank | <79K km | 183 | Medium light duty vehicle certified to EuroII standards. Engine less than 3 liter and typically a van or small SUV GVWR >5000 and <6600 lbs.
Auto/Sml Truck | Petrol | Medium | Multi-Pt FI | EuroII | PCV/Tank | 80-161K km | 184
Auto/Sml Truck | Petrol | Medium | Multi-Pt FI | EuroII | PCV/Tank | >161K km | 185
Auto/Sml Truck | Petrol | Heavy | Multi-Pt FI | EuroII | PCV/Tank | <79K km | 186 | Large light duty vehicle certified to EuroII standards. Engine larger than 3 liter and typically a large SUV or large light duty (passenger) truck GVWR >6600 and <9000 lbs.
Auto/Sml Truck | Petrol | Heavy | Multi-Pt FI | EuroII | PCV/Tank | 80-161K km | 187
Auto/Sml Truck | Petrol | Heavy | Multi-Pt FI | EuroII | PCV/Tank | >161K km | 188
Auto/Sml Truck | Petrol | Light | Multi-Pt FI | EuroIII | PCV/Tank | <79K km | 189 | Smaller light duty vehicle certified to EuroIII standards. Engine less than 1.5 liter and typically a sedan or smaller GVWR <5000 lbs.
Auto/Sml Truck | Petrol | Light | Multi-Pt FI | EuroIII | PCV/Tank | 80-161K km | 190
Auto/Sml Truck | Petrol | Light | Multi-Pt FI | EuroIII | PCV/Tank | >161K km | 191
Auto/Sml Truck | Petrol | Medium | Multi-Pt FI | EuroIII | PCV/Tank | <79K km | 192 | Medium light duty vehicle certified to EuroIII standards. Engine less than 3 liter and typically a van or small SUV GVWR >5000 and <6600 lbs.
Auto/Sml Truck | Petrol | Medium | Multi-Pt FI | EuroIII | PCV/Tank | 80-161K km | 193
Auto/Sml Truck | Petrol | Medium | Multi-Pt FI | EuroIII | PCV/Tank | >161K km | 194
Auto/Sml Truck | Petrol | Heavy | Multi-Pt FI | EuroIII | PCV/Tank | <79K km | 195 | Large light duty vehicle certified to EuroIII standards. Engine larger than 3 liter and typically a large SUV or large light duty (passenger) truck GVWR >6600 and <9000 lbs.
Auto/Sml Truck | Petrol | Heavy | Multi-Pt FI | EuroIII | PCV/Tank | 80-161K km | 196
Auto/Sml Truck | Petrol | Heavy | Multi-Pt FI | EuroIII | PCV/Tank | >161K km | 197
Auto/Sml Truck | Petrol | Light | Multi-Pt FI | EuroIV | PCV/Tank | <79K km | 198 | Smaller light duty vehicle certified to EuroIV standards. Engine less than 1.5 liter and typically a sedan or smaller GVWR <5000 lbs.
Auto/Sml Truck | Petrol | Light | Multi-Pt FI | EuroIV | PCV/Tank | 80-161K km | 199
Auto/Sml Truck | Petrol | Light | Multi-Pt FI | EuroIV | PCV/Tank | >161K km | 200
Auto/Sml Truck | Petrol | Medium | Multi-Pt FI | EuroIV | PCV/Tank | <79K km | 201 | Medium light duty vehicle certified to EuroIV standards. Engine less than 3 liter and typically a van or small SUV GVWR >5000 and <6600 lbs.
Auto/Sml Truck | Petrol | Medium | Multi-Pt FI | EuroIV | PCV/Tank | 80-161K km | 202
Auto/Sml Truck | Petrol | Medium | Multi-Pt FI | EuroIV | PCV/Tank | >161K km | 203
Auto/Sml Truck | Petrol | Heavy | Multi-Pt FI | EuroIV | PCV/Tank | <79K km | 204 | Large light duty vehicle certified to EuroIV standards. Engine larger than 3 liter and typically a large SUV or large light duty (passenger) truck GVWR >6600 and <9000 lbs.
Auto/Sml Truck | Petrol | Heavy | Multi-Pt FI | EuroIV | PCV/Tank | 80-161K km | 205
Auto/Sml Truck | Petrol | Heavy | Multi-Pt FI | EuroIV | PCV/Tank | >161K km | 206
Auto/Sml Truck | Petrol | Light | Multi-Pt FI | Hybrid | PCV/Tank | <79K km | 207 | Smaller light duty vehicle assumed to be an electric/gasoline hybrid vehicle with improved fuel economy and emissions. Engine less than 1.5 liter and typically a sedan or smaller GVWR <5000 lbs.
Auto/Sml Truck | Petrol | Light | Multi-Pt FI | Hybrid | PCV/Tank | 80-161K km | 208
Auto/Sml Truck | Petrol | Light | Multi-Pt FI | Hybrid | PCV/Tank | >161K km | 209
Auto/Sml Truck | Petrol | Medium | Multi-Pt FI | Hybrid | PCV/Tank | <79K km | 210 | Medium light duty vehicle assumed to be an electric/gasoline hybrid vehicle with improved fuel economy and emissions. Engine less than 3 liter and typically a van or small SUV GVWR >5000 and <6600 lbs.
Auto/Sml Truck | Petrol | Medium | Multi-Pt FI | Hybrid | PCV/Tank | 80-161K km | 211
Auto/Sml Truck | Petrol | Medium | Multi-Pt FI | Hybrid | PCV/Tank | >161K km | 212
Auto/Sml Truck | Petrol | Heavy | Multi-Pt FI | Hybrid | PCV/Tank | <79K km | 213 | Large light duty vehicle assumed to be an electric/gasoline hybrid vehicle with improved fuel economy and emissions. Engine larger than 3 liter and typically a large SUV or large light duty (passenger) truck GVWR >6600 and <9000 lbs.
Auto/Sml Truck | Petrol | Heavy | Multi-Pt FI | Hybrid | PCV/Tank | 80-161K km | 214
Auto/Sml Truck | Petrol | Heavy | Multi-Pt FI | Hybrid | PCV/Tank | >161K km | 215
Auto/Sml Truck | NG Retrofit | Light | Carb/Mixer | None | PCV | <79K km | 216 | Smaller no control (US Pre-1972 style) light duty vehicle retrofit to run on natural gas or a flex fuel vehicle. Engine less than 1.5 liter and typically a sedan or smaller GVWR <5000 lbs.
Auto/Sml Truck | NG Retrofit | Light | Carb/Mixer | None | PCV | 80-161K km | 217
Auto/Sml Truck | NG Retrofit | Light | Carb/Mixer | None | PCV | >161K km | 218
Auto/Sml Truck | NG Retrofit | Medium | Carb/Mixer | None | PCV | <79K km | 219 | Medium no control (US Pre-1972 style) light duty vehicle retrofit to run on natural gas or a flex fuel vehicle. Engine less than 3 liter and typically a van or small SUV GVWR >5000 and <6600 lbs.
Auto/Sml Truck | NG Retrofit | Medium | Carb/Mixer | None | PCV | 80-161K km | 220
Auto/Sml Truck | NG Retrofit | Medium | Carb/Mixer | None | PCV | >161K km | 221
Auto/Sml Truck | NG Retrofit | Heavy | Carb/Mixer | None | PCV | <79K km | 222 | Large no control (US Pre-1972 style) light duty vehicle retrofit to run on natural gas or a flex fuel vehicle. Engine larger than 3 liter and typically a large SUV or large light duty (passenger) truck GVWR >6600 and <9000 lbs.
Auto/Sml Truck | NG Retrofit | Heavy | Carb/Mixer | None | PCV | 80-161K km | 223
Auto/Sml Truck | NG Retrofit | Heavy | Carb/Mixer | None | PCV | >161K km | 224
Auto/Sml Truck | NG Retrofit | Light | Carb/Mixer | 2-Way | PCV | <79K km | 225 | Smaller 2 way catalyst without EGR light duty retrofit to run on natural gas or a flex fuel vehicle. Engine less than 1.5 liter and typically a sedan or smaller GVWR <5000 lbs.
Auto/Sml Truck | NG Retrofit | Light | Carb/Mixer | 2-Way | PCV | 80-161K km | 226
Auto/Sml Truck | NG Retrofit | Light | Carb/Mixer | 2-Way | PCV | >161K km | 227
Auto/Sml Truck | NG Retrofit | Medium | Carb/Mixer | 2-Way | PCV | <79K km | 228 | Medium 2 way catalyst without EGR light duty retrofit to run on natural gas or a flex fuel vehicle. Engine less than 3 liter and typically a van or small SUV GVWR >5000 and <6600 lbs.
Auto/Sml Truck | NG Retrofit | Medium | Carb/Mixer | 2-Way | PCV | 80-161K km | 229
Auto/Sml Truck | NG Retrofit | Medium | Carb/Mixer | 2-Way | PCV | >161K km | 230
Auto/Sml Truck | NG Retrofit | Heavy | Carb/Mixer | 2-Way | PCV | <79K km | 231 | Large 2 way catalyst without EGR light duty retrofit to run on natural gas or a flex fuel vehicle. Engine larger than 3 liter and typically a large SUV or large light duty (passenger) truck GVWR >6600 and <9000 lbs.
Auto/Sml Truck | NG Retrofit | Heavy | Carb/Mixer | 2-Way | PCV | 80-161K km | 232
Auto/Sml Truck | NG Retrofit | Heavy | Carb/Mixer | 2-Way | PCV | >161K km | 233
Auto/Sml Truck | NG Retrofit | Light | Carb/Mixer | 2-Way/EGR | PCV | <79K km | 234 | Smaller 2 way catalyst with EGR (US MY 1975-1980) light duty retrofit to run on natural gas or a flex fuel vehicle. Engine less than 1.5 liter and typically a sedan or smaller GVWR <5000 lbs.
Auto/Sml Truck | NG Retrofit | Light | Carb/Mixer | 2-Way/EGR | PCV | 80-161K km | 235
Auto/Sml Truck | NG Retrofit | Light | Carb/Mixer | 2-Way/EGR | PCV | >161K km | 236
Auto/Sml Truck | NG Retrofit | Medium | Carb/Mixer | 2-Way/EGR | PCV | <79K km | 237 | Medium 2 way catalyst with EGR (US MY 1975-1980) light duty retrofit to run on natural gas or a flex fuel vehicle. Engine less than 3 liter and typically a van or small SUV GVWR >5000 and <6600 lbs.
Auto/Sml Truck | NG Retrofit | Medium | Carb/Mixer | 2-Way/EGR | PCV | 80-161K km | 238
Auto/Sml Truck | NG Retrofit | Medium | Carb/Mixer | 2-Way/EGR | PCV | >161K km | 239
Auto/Sml Truck | NG Retrofit | Heavy | Carb/Mixer | 2-Way/EGR | PCV | <79K km | 240 | Large 2 way catalyst with EGR (US MY 1975-1980) light duty retrofit to run on natural gas or a flex fuel vehicle. Engine larger than 3 liter and typically a large SUV or large light duty (passenger) truck GVWR >6600 and <9000 lbs.
Auto/Sml Truck | NG Retrofit | Heavy | Carb/Mixer | 2-Way/EGR | PCV | 80-161K km | 241
Auto/Sml Truck | NG Retrofit | Heavy | Carb/Mixer | 2-Way/EGR | PCV | >161K km | 242
Auto/Sml Truck | NG Retrofit | Light | Carb/Mixer | 3-Way | PCV | <79K km | 243 | Smaller 3 way catalyst without EGR light duty retrofit to run on natural gas or a flex fuel vehicle. Engine less than 1.5 liter and typically a sedan or smaller GVWR <5000 lbs.
Auto/Sml Truck | NG Retrofit | Light | Carb/Mixer | 3-Way | PCV | 80-161K km | 244
Auto/Sml Truck | NG Retrofit | Light | Carb/Mixer | 3-Way | PCV | >161K km | 245
Auto/Sml Truck | NG Retrofit | Medium | Carb/Mixer | 3-Way | PCV | <79K km | 246 | Medium 3 way catalyst without EGR light duty retrofit to run on natural gas or a flex fuel vehicle. Engine less than 3 liter and typically a van or small SUV GVWR >5000 and <6600 lbs.
Auto/Sml Truck | NG Retrofit | Medium | Carb/Mixer | 3-Way | PCV | 80-161K km | 247
Auto/Sml Truck | NG Retrofit | Medium | Carb/Mixer | 3-Way | PCV | >161K km | 248
Auto/Sml Truck | NG Retrofit | Heavy | Carb/Mixer | 3-Way | PCV | <79K km | 249 | Large 3 way catalyst without EGR light duty retrofit to run on natural gas or a flex fuel vehicle. Engine larger than 3 liter and typically a large SUV or large light duty (passenger) truck GVWR >6600 and <9000 lbs.
Auto/Sml Truck | NG Retrofit | Heavy | Carb/Mixer | 3-Way | PCV | 80-161K km | 250
Auto/Sml Truck | NG Retrofit | Heavy | Carb/Mixer | 3-Way | PCV | >161K km | 251
Auto/Sml Truck | NG Retrofit | Light | Carb/Mixer | 3-Way/EGR | PCV | <79K km | 252 | Smaller 3 way catalyst with EGR (US MY 1981-1985) light duty retrofit to run on natural gas or a flex fuel vehicle. Engine less than 1.5 liter and typically a sedan or smaller GVWR <5000 lbs.
Auto/Sml Truck | NG Retrofit | Light | Carb/Mixer | 3-Way/EGR | PCV | 80-161K km | 253
Auto/Sml Truck | NG Retrofit | Light | Carb/Mixer | 3-Way/EGR | PCV | >161K km | 254
Auto/Sml Truck | NG Retrofit | Medium | Carb/Mixer | 3-Way/EGR | PCV | <79K km | 255 | Medium 3 way catalyst with EGR (US MY 1981-1985) light duty retrofit to run on natural gas or a flex fuel vehicle. Engine less than 3 liter and typically a van or small SUV GVWR >5000 and <6600 lbs.
Auto/Sml Truck | NG Retrofit | Medium | Carb/Mixer | 3-Way/EGR | PCV | 80-161K km | 256
Auto/Sml Truck | NG Retrofit | Medium | Carb/Mixer | 3-Way/EGR | PCV | >161K km | 257
Auto/Sml Truck | NG Retrofit | Heavy | Carb/Mixer | 3-Way/EGR | PCV | <79K km | 258 | Large 3 way catalyst with EGR (US MY 1981-1985) light duty retrofit to run on natural gas or a flex fuel vehicle. Engine larger than 3 liter and typically a large SUV or large light duty (passenger) truck GVWR >6600 and <9000 lbs.
Auto/Sml Truck | NG Retrofit | Heavy | Carb/Mixer | 3-Way/EGR | PCV | 80-161K km | 259
Auto/Sml Truck | NG Retrofit | Heavy | Carb/Mixer | 3-Way/EGR | PCV | >161K km | 260
Auto/Sml Truck | Natural Gas | Light | Carb/Mixer | None | PCV | <79K km | 261 | Smaller no control (US Pre-1972 style) light duty vehicle designed to run only on natural gas. Engine less than 1.5 liter and typically a sedan or smaller GVWR <5000 lbs.
Auto/Sml Truck | Natural Gas | Light | Carb/Mixer | None | PCV | 80-161K km | 262
Auto/Sml Truck | Natural Gas | Light | Carb/Mixer | None | PCV | >161K km | 263
Auto/Sml Truck | Natural Gas | Medium | Carb/Mixer | None | PCV | <79K km | 264 | Medium no control (US Pre-1972 style) light duty vehicle designed to run only on natural gas. Engine less than 3 liter and typically a van or small SUV GVWR >5000 and <6600 lbs.
Auto/Sml Truck | Natural Gas | Medium | Carb/Mixer | None | PCV | 80-161K km | 265
Auto/Sml Truck | Natural Gas | Medium | Carb/Mixer | None | PCV | >161K km | 266
Auto/Sml Truck | Natural Gas | Heavy | Carb/Mixer | None | PCV | <79K km | 267 | Large no control (US Pre-1972 style) light duty vehicle designed to run only on natural gas. Engine larger than 3 liter and typically a large SUV or large light duty (passenger) truck GVWR >6600 and <9000 lbs.
Auto/Sml Truck | Natural Gas | Heavy | Carb/Mixer | None | PCV | 80-161K km | 268
Auto/Sml Truck | Natural Gas | Heavy | Carb/Mixer | None | PCV | >161K km | 269
Auto/Sml Truck | Natural Gas | Light | Carb/Mixer | 2-Way | PCV | <79K km | 270 | Smaller 2 way catalyst without EGR light duty designed to run only on natural gas. Engine less than 1.5 liter and typically a sedan or smaller GVWR <5000 lbs.
Auto/Sml Truck | Natural Gas | Light | Carb/Mixer | 2-Way | PCV | 80-161K km | 271
Auto/Sml Truck | Natural Gas | Light | Carb/Mixer | 2-Way | PCV | >161K km | 272
Auto/Sml Truck | Natural Gas | Medium | Carb/Mixer | 2-Way | PCV | <79K km | 273 | Medium 2 way catalyst without EGR light duty designed to run only on natural gas. Engine less than 3 liter and typically a van or small SUV GVWR >5000 and <6600 lbs.
Auto/Sml Truck | Natural Gas | Medium | Carb/Mixer | 2-Way | PCV | 80-161K km | 274
Auto/Sml Truck | Natural Gas | Medium | Carb/Mixer | 2-Way | PCV | >161K km | 275
Auto/Sml Truck | Natural Gas | Heavy | Carb/Mixer | 2-Way | PCV | <79K km | 276 | Large 2 way catalyst without EGR light duty designed to run only on natural gas. Engine larger than 3 liter and typically a large SUV or large light duty (passenger) truck GVWR >6600 and <9000 lbs.
Auto/Sml Truck | Natural Gas | Heavy | Carb/Mixer | 2-Way | PCV | 80-161K km | 277
Auto/Sml Truck | Natural Gas | Heavy | Carb/Mixer | 2-Way | PCV | >161K km | 278
Auto/Sml Truck | Natural Gas | Light | Carb/Mixer | 2-Way/EGR | PCV | <79K km | 279 | Smaller 2 way catalyst with EGR (US MY 1975-1980) light duty designed to run only on natural gas. Engine less than 1.5 liter and typically a sedan or smaller GVWR <5000 lbs.
Auto/Sml Truck | Natural Gas | Light | Carb/Mixer | 2-Way/EGR | PCV | 80-161K km | 280
Auto/Sml Truck | Natural Gas | Light | Carb/Mixer | 2-Way/EGR | PCV | >161K km | 281
Auto/Sml Truck | Natural Gas | Medium | Carb/Mixer | 2-Way/EGR | PCV | <79K km | 282 | Medium 2 way catalyst with EGR (US MY 1975-1980) light duty designed to run only on natural gas. Engine less than 3 liter and typically a van or small SUV GVWR >5000 and <6600 lbs.
Auto/Sml Truck | Natural Gas | Medium | Carb/Mixer | 2-Way/EGR | PCV | 80-161K km | 283
Auto/Sml Truck | Natural Gas | Medium | Carb/Mixer | 2-Way/EGR | PCV | >161K km | 284
Auto/Sml Truck | Natural Gas | Heavy | Carb/Mixer | 2-Way/EGR | PCV | <79K km | 285 | Large 2 way catalyst with EGR (US MY 1975-1980) light duty designed to run only on natural gas. Engine larger than 3 liter and typically a large SUV or large light duty (passenger) truck GVWR >6600 and <9000 lbs.
Auto/Sml Truck | Natural Gas | Heavy | Carb/Mixer | 2-Way/EGR | PCV | 80-161K km | 286
Auto/Sml Truck | Natural Gas | Heavy | Carb/Mixer | 2-Way/EGR | PCV | >161K km | 287
Auto/Sml Truck | Natural Gas | Light | Carb/Mixer | 3-Way | PCV | <79K km | 288 | Smaller 3 way catalyst without EGR light duty designed to run only on natural gas. Engine less than 1.5 liter and typically a sedan or smaller GVWR <5000 lbs.
Auto/Sml Truck | Natural Gas | Light | Carb/Mixer | 3-Way | PCV | 80-161K km | 289
Auto/Sml Truck | Natural Gas | Light | Carb/Mixer | 3-Way | PCV | >161K km | 290
Auto/Sml Truck | Natural Gas | Medium | Carb/Mixer | 3-Way | PCV | <79K km | 291 | Medium 3 way catalyst without EGR light duty designed to run only on natural gas. Engine less than 3 liter and typically a van or small SUV GVWR >5000 and <6600 lbs.
Auto/Sml Truck | Natural Gas | Medium | Carb/Mixer | 3-Way | PCV | 80-161K km | 292
Auto/Sml Truck | Natural Gas | Medium | Carb/Mixer | 3-Way | PCV | >161K km | 293
Auto/Sml Truck | Natural Gas | Heavy | Carb/Mixer | 3-Way | PCV | <79K km | 294 | Large 3 way catalyst without EGR light duty designed to run only on natural gas. Engine larger than 3 liter and typically a large SUV or large light duty (passenger) truck GVWR >6600 and <9000 lbs.
Auto/Sml Truck | Natural Gas | Heavy | Carb/Mixer | 3-Way | PCV | 80-161K km | 295
Auto/Sml Truck | Natural Gas | Heavy | Carb/Mixer | 3-Way | PCV | >161K km | 296
Auto/Sml Truck | Natural Gas | Light | Carb/Mixer | 3-Way/EGR | PCV | <79K km | 297 | Smaller 3 way catalyst with EGR (US MY 1981-1985) light duty designed to run only on natural gas. Engine less than 1.5 liter and typically a sedan or smaller GVWR <5000 lbs.
Auto/Sml Truck | Natural Gas | Light | Carb/Mixer | 3-Way/EGR | PCV | 80-161K km | 298
Auto/Sml Truck | Natural Gas | Light | Carb/Mixer | 3-Way/EGR | PCV | >161K km | 299
Auto/Sml Truck | Natural Gas | Medium | Carb/Mixer | 3-Way/EGR | PCV | <79K km | 300 | Medium 3 way catalyst with EGR (US MY 1981-1985) light duty designed to run only on natural gas. Engine less than 3 liter and typically a van or small SUV GVWR >5000 and <6600 lbs.
Auto/Sml Truck | Natural Gas | Medium | Carb/Mixer | 3-Way/EGR | PCV | 80-161K km | 301
Auto/Sml Truck | Natural Gas | Medium | Carb/Mixer | 3-Way/EGR | PCV | >161K km | 302
Auto/Sml Truck | Natural Gas | Heavy | Carb/Mixer | 3-Way/EGR | PCV | <79K km | 303 | Large 3 way catalyst with EGR (US MY 1981-1985) light duty designed to run only on natural gas. Engine larger than 3 liter and typically a large SUV or large light duty (passenger) truck GVWR >6600 and <9000 lbs.
Auto/Sml Truck | Natural Gas | Heavy | Carb/Mixer | 3-Way/EGR | PCV | 80-161K km | 304
Auto/Sml Truck | Natural Gas | Heavy | Carb/Mixer | 3-Way/EGR | PCV | >161K km | 305
Auto/Sml Truck | Natural Gas | Light | FI | 3-Way | PCV | <79K km | 306 | Smaller multi point fuel injected with 3 way catalyst light duty designed to run only on natural gas. Engine less than 1.5 liter and typically a sedan or smaller GVWR <5000 lbs.
Auto/Sml Truck | Natural Gas | Light | FI | 3-Way | PCV | 80-161K km | 307
Auto/Sml Truck | Natural Gas | Light | FI | 3-Way | PCV | >161K km | 308
Auto/Sml Truck | Natural Gas | Medium | FI | 3-Way | PCV | <79K km | 309 | Medium multi point fuel injected with 3 way catalyst light duty designed to run only on natural gas. Engine less than 3 liter and typically a van or small SUV GVWR >5000 and <6600 lbs.
Auto/Sml Truck | Natural Gas | Medium | FI | 3-Way | PCV | 80-161K km | 310
Auto/Sml Truck | Natural Gas | Medium | FI | 3-Way | PCV | >161K km | 311
Auto/Sml Truck | Natural Gas | Heavy | FI | 3-Way | PCV | <79K km | 312 | Large multi point fuel injected with 3 way catalyst light duty designed to run only on natural gas. Engine larger than 3 liter and typically a large SUV or large light duty (passenger) truck GVWR >6600 and <9000 lbs.
Auto/Sml Truck | Natural Gas | Heavy | FI | 3-Way | PCV | 80-161K km | 313
Auto/Sml Truck | Natural Gas | Heavy | FI | 3-Way | PCV | >161K km | 314
Auto/Sml Truck | Natural Gas | Light | FI | 3-Way/EGR | PCV | <79K km | 315 | Smaller multi point fuel injected with 3 way catalyst and EGR (US MY 1995-2000) light duty designed to run only on natural gas. Engine less than 1.5 liter and typically a sedan or smaller GVWR <5000 lbs.
Auto/Sml Truck | Natural Gas | Light | FI | 3-Way/EGR | PCV | 80-161K km | 316
Auto/Sml Truck | Natural Gas | Light | FI | 3-Way/EGR | PCV | >161K km | 317
Auto/Sml Truck | Natural Gas | Medium | FI | 3-Way/EGR | PCV | <79K km | 318 | Medium multi point fuel injected with 3 way catalyst and EGR (US MY 1995-2000) light duty designed to run only on natural gas. Engine less than 3 liter and typically a van or small SUV GVWR >5000 and <6600 lbs.
Auto/Sml Truck | Natural Gas | Medium | FI | 3-Way/EGR | PCV | 80-161K km | 319
Auto/Sml Truck | Natural Gas | Medium | FI | 3-Way/EGR | PCV | >161K km | 320
Auto/Sml Truck | Natural Gas | Heavy | FI | 3-Way/EGR | PCV | <79K km | 321 | Large multi point fuel injected with 3 way catalyst and EGR (US MY 1995-2000) light duty designed to run only on natural gas. Engine larger than 3 liter and typically a large SUV or large light duty (passenger) truck GVWR >6600 and <9000 lbs.
Auto/Sml Truck | Natural Gas | Heavy | FI | 3-Way/EGR | PCV | 80-161K km | 322
Auto/Sml Truck | Natural Gas | Heavy | FI | 3-Way/EGR | PCV | >161K km | 323
Auto/Sml Truck | Natural Gas | Light | FI | ULEV | PCV | <79K km | 324 | Smaller multi point fuel injected with 3 way catalyst certified to ULEV standards light duty designed to run only on natural gas. Engine less than 1.5 liter and typically a sedan or smaller GVWR <5000 lbs.
Auto/Sml Truck | Natural Gas | Light | FI | ULEV | PCV | 80-161K km | 325
Auto/Sml Truck | Natural Gas | Light | FI | ULEV | PCV | >161K km | 326
Auto/Sml Truck | Natural Gas | Medium | FI | ULEV | PCV | <79K km | 327 | Medium multi point fuel injected with 3 way catalyst and EGR certified to ULEV standards light duty designed to run only on natural gas. Engine less than 3 liter and typically a van or small SUV GVWR >5000 and <6600 lbs.
Auto/Sml Truck | Natural Gas | Medium | FI | ULEV | PCV | 80-161K km | 328
Auto/Sml Truck | Natural Gas | Medium | FI | ULEV | PCV | >161K km | 329
Auto/Sml Truck | Natural Gas | Heavy | FI | ULEV | PCV | <79K km | 330 | Large multi point fuel injected with 3 way catalyst and EGR certified to ULEV standards light duty designed to run only on natural gas. Engine larger than 3 liter and typically a large SUV or large light duty (passenger) truck GVWR >6600 and <9000 lbs.
Auto/Sml Truck | Natural Gas | Heavy | FI | ULEV | PCV | 80-161K km | 331
Auto/Sml Truck | Natural Gas | Heavy | FI | ULEV | PCV | >161K km | 332
Auto/Sml Truck | Natural Gas | Light | FI | SULEV | PCV | <79K km | 333 | Smaller multi point fuel injected with 3 way catalyst certified to SULEV standards light duty designed to run only on natural gas. Engine less than 1.5 liter and typically a sedan or smaller GVWR <5000 lbs.
Auto/Sml Truck | Natural Gas | Light | FI | SULEV | PCV | 80-161K km | 334
Auto/Sml Truck | Natural Gas | Light | FI | SULEV | PCV | >161K km | 335
Auto/Sml Truck | Natural Gas | Medium | FI | SULEV | PCV | <79K km | 336 | Medium multi point fuel injected with 3 way catalyst and EGR certified to SULEV standards light duty designed to run only on natural gas. Engine less than 3 liter and typically a van or small SUV GVWR >5000 and <6600 lbs.
Auto/Sml Truck | Natural Gas | Medium | FI | SULEV | PCV | 80-161K km | 337
Auto/Sml Truck | Natural Gas | Medium | FI | SULEV | PCV | >161K km | 338
Auto/Sml Truck | Natural Gas | Heavy | FI | SULEV | PCV | <79K km | 339 | Large multi point fuel injected with 3 way catalyst and EGR certified to SULEV standards light duty designed to run only on natural gas. Engine larger than 3 liter and typically a large SUV or large light duty (passenger) truck GVWR >6600 and <9000 lbs.
Auto/Sml Truck | Natural Gas | Heavy | FI | SULEV | PCV | 80-161K km | 340
Auto/Sml Truck | Natural Gas | Heavy | FI | SULEV | PCV | >161K km | 341
Auto/Sml Truck | Natural Gas | Light | FI | Hybrid | PCV | <79K km | 342 | Smaller light duty assumed to be an electric/natural gas hybrid with improved fuel economy and emissions. Engine less than 1.5 liter and typically a sedan or smaller GVWR <5000 lbs.
Auto/Sml Truck | Natural Gas | Light | FI | Hybrid | PCV | 80-161K km | 343
Auto/Sml Truck | Natural Gas | Light | FI | Hybrid | PCV | >161K km | 344
Auto/Sml Truck | Natural Gas | Medium | FI | Hybrid | PCV | <79K km | 345 | Medium light duty assumed to be an electric/natural gas hybrid with improved fuel economy and emissions. Engine less than 3 liter and typically a van or small SUV GVWR >5000 and <6600 lbs.
Auto/Sml Truck | Natural Gas | Medium | FI | Hybrid | PCV | 80-161K km | 346
Auto/Sml Truck | Natural Gas | Medium | FI | Hybrid | PCV | >161K km | 347
Auto/Sml Truck | Natural Gas | Heavy | FI | Hybrid | PCV | <79K km | 348 | Large light duty assumed to be an electric/natural gas hybrid with improved fuel economy and emissions. Engine larger than 3 liter and typically a large SUV or large light duty (passenger) truck GVWR >6600 and <9000 lbs.
Auto/Sml Truck | Natural Gas | Heavy | FI | Hybrid | PCV | 80-161K km | 349
Auto/Sml Truck | Natural Gas | Heavy | FI | Hybrid | PCV | >161K km | 350
Auto/Sml Truck | Prop Retro. | Light | Carb/Mixer | None | PCV | <79K km | 351 | Smaller no control (US Pre-1972 style) light duty vehicle retrofit to run on propane or a flex fuel vehicle. Engine less than 1.5 liter and typically a sedan or smaller GVWR <5000 lbs.
Auto/Sml Truck | Prop Retro. | Light | Carb/Mixer | None | PCV | 80-161K km | 352
Auto/Sml Truck | Prop Retro. | Light | Carb/Mixer | None | PCV | >161K km | 353
Auto/Sml Truck | Prop Retro. | Medium | Carb/Mixer | None | PCV | <79K km | 354 | Medium no control (US Pre-1972 style) light duty vehicle retrofit to run on propane or a flex fuel vehicle. Engine less than 3 liter and typically a van or small SUV GVWR >5000 and <6600 lbs.
Auto/Sml Truck | Prop Retro. | Medium | Carb/Mixer | None | PCV | 80-161K km | 355
Auto/Sml Truck | Prop Retro. | Medium | Carb/Mixer | None | PCV | >161K km | 356
Auto/Sml Truck | Prop Retro. | Heavy | Carb/Mixer | None | PCV | <79K km | 357 | Large no control (US Pre-1972 style) light duty vehicle retrofit to run on propane or a flex fuel vehicle. Engine larger than 3 liter and typically a large SUV or large light duty (passenger) truck GVWR >6600 and <9000 lbs.
Auto/Sml Truck | Prop Retro. | Heavy | Carb/Mixer | None | PCV | 80-161K km | 358
Auto/Sml Truck | Prop Retro. | Heavy | Carb/Mixer | None | PCV | >161K km | 359
Auto/Sml Truck | Prop Retro. | Light | Carb/Mixer | 2-Way | PCV | <79K km | 360 | Smaller 2 way catalyst without EGR light duty retrofit to run on propane or a flex fuel vehicle. Engine less than 1.5 liter and typically a sedan or smaller GVWR <5000 lbs.
Auto/Sml Truck | Prop Retro. | Light | Carb/Mixer | 2-Way | PCV | 80-161K km | 361
Auto/Sml Truck | Prop Retro. | Light | Carb/Mixer | 2-Way | PCV | >161K km | 362
Auto/Sml Truck | Prop Retro. | Medium | Carb/Mixer | 2-Way | PCV | <79K km | 363 | Medium 2 way catalyst without EGR light duty retrofit to run on propane or a flex fuel vehicle. Engine less than 3 liter and typically a van or small SUV GVWR >5000 and <6600 lbs.
Auto/Sml Truck | Prop Retro. | Medium | Carb/Mixer | 2-Way | PCV | 80-161K km | 364
Auto/Sml Truck | Prop Retro. | Medium | Carb/Mixer | 2-Way | PCV | >161K km | 365
Auto/Sml Truck | Prop Retro. | Heavy | Carb/Mixer | 2-Way | PCV | <79K km | 366 | Large 2 way catalyst without EGR light duty retrofit to run on propane or a flex fuel vehicle. Engine larger than 3 liter and typically a large SUV or large light duty (passenger) truck GVWR >6600 and <9000 lbs.
Auto/Sml Truck | Prop Retro. | Heavy | Carb/Mixer | 2-Way | PCV | 80-161K km | 367
Auto/Sml Truck | Prop Retro. | Heavy | Carb/Mixer | 2-Way | PCV | >161K km | 368
Auto/Sml Truck | Prop Retro. | Light | Carb/Mixer | 2-Way/EGR | PCV | <79K km | 369 | Smaller 2 way catalyst with EGR (US MY 1975-1980) light duty retrofit to run on propane or a flex fuel vehicle. Engine less than 1.5 liter and typically a sedan or smaller GVWR <5000 lbs.
Auto/Sml Truck | Prop Retro. | Light | Carb/Mixer | 2-Way/EGR | PCV | 80-161K km | 370
Auto/Sml Truck | Prop Retro. | Light | Carb/Mixer | 2-Way/EGR | PCV | >161K km | 371
Auto/Sml Truck | Prop Retro. | Medium | Carb/Mixer | 2-Way/EGR | PCV | <79K km | 372 | Medium 2 way catalyst with EGR (US MY 1975-1980) light duty retrofit to run on propane or a flex fuel vehicle. Engine less than 3 liter and typically a van or small SUV GVWR >5000 and <6600 lbs.
Auto/Sml Truck | Prop Retro. | Medium | Carb/Mixer | 2-Way/EGR | PCV | 80-161K km | 373
Auto/Sml Truck | Prop Retro. | Medium | Carb/Mixer | 2-Way/EGR | PCV | >161K km | 374
Auto/Sml Truck | Prop Retro. | Heavy | Carb/Mixer | 2-Way/EGR | PCV | <79K km | 375 | Large 2 way catalyst with EGR (US MY 1975-1980) light duty retrofit to run on propane or a flex fuel vehicle. Engine larger than 3 liter and typically a large SUV or large light duty (passenger) truck GVWR >6600 and <9000 lbs.
Auto/Sml Truck | Prop Retro. | Heavy | Carb/Mixer | 2-Way/EGR | PCV | 80-161K km | 376
Auto/Sml Truck | Prop Retro. | Heavy | Carb/Mixer | 2-Way/EGR | PCV | >161K km | 377
Auto/Sml Truck | Prop Retro. | Light | Carb/Mixer | 3-Way | PCV | <79K km | 378 | Smaller 3 way catalyst without EGR light duty retrofit to run on propane or a flex fuel vehicle. Engine less than 1.5 liter and typically a sedan or smaller GVWR <5000 lbs.
Auto/Sml Truck | Prop Retro. | Light | Carb/Mixer | 3-Way | PCV | 80-161K km | 379
Auto/Sml Truck | Prop Retro. | Light | Carb/Mixer | 3-Way | PCV | >161K km | 380
Auto/Sml Truck | Prop Retro. | Medium | Carb/Mixer | 3-Way | PCV | <79K km | 381 | Medium 3 way catalyst without EGR light duty retrofit to run on propane or a flex fuel vehicle. Engine less than 3 liter and typically a van or small SUV GVWR >5000 and <6600 lbs.
Auto/Sml Truck | Prop Retro. | Medium | Carb/Mixer | 3-Way | PCV | 80-161K km | 382
Auto/Sml Truck | Prop Retro. | Medium | Carb/Mixer | 3-Way | PCV | >161K km | 383
Auto/Sml Truck | Prop Retro. | Heavy | Carb/Mixer | 3-Way | PCV | <79K km | 384 | Large 3 way catalyst without EGR light duty retrofit to run on propane or a flex fuel vehicle. Engine larger than 3 liter and typically a large SUV or large light duty (passenger) truck GVWR >6600 and <9000 lbs.
Auto/Sml Truck | Prop Retro. | Heavy | Carb/Mixer | 3-Way | PCV | 80-161K km | 385
Auto/Sml Truck | Prop Retro. | Heavy | Carb/Mixer | 3-Way | PCV | >161K km | 386
Auto/Sml Truck | Prop Retro. | Light | Carb/Mixer | 3-Way/EGR | PCV | <79K km | 387 | Smaller 3 way catalyst with EGR (US MY 1981-1985) light duty retrofit to run on propane or a flex fuel vehicle. Engine less than 1.5 liter and typically a sedan or smaller GVWR <5000 lbs.
Auto/Sml Truck | Prop Retro. | Light | Carb/Mixer | 3-Way/EGR | PCV | 80-161K km | 388
Auto/Sml Truck | Prop Retro. | Light | Carb/Mixer | 3-Way/EGR | PCV | >161K km | 389
Auto/Sml Truck | Prop Retro. | Medium | Carb/Mixer | 3-Way/EGR | PCV | <79K km | 390 | Medium 3 way catalyst with EGR (US MY 1981-1985) light duty retrofit to run on propane or a flex fuel vehicle. Engine less than 3 liter and typically a van or small SUV GVWR >5000 and <6600 lbs.
Auto/Sml Truck | Prop Retro. | Medium | Carb/Mixer | 3-Way/EGR | PCV | 80-161K km | 391
Auto/Sml Truck | Prop Retro. | Medium | Carb/Mixer | 3-Way/EGR | PCV | >161K km | 392
Auto/Sml Truck | Prop Retro. | Heavy | Carb/Mixer | 3-Way/EGR | PCV | <79K km | 393 | Large 3 way catalyst with EGR (US MY 1981-1985) light duty retrofit to run on propane or a flex fuel vehicle. Engine larger than 3 liter and typically a large SUV or large light duty (passenger) truck GVWR >6600 and <9000 lbs.
Auto/Sml Truck | Prop Retro. | Heavy | Carb/Mixer | 3-Way/EGR | PCV | 80-161K km | 394
Auto/Sml Truck | Prop Retro. | Heavy | Carb/Mixer | 3-Way/EGR | PCV | >161K km | 395
Auto/Sml Truck | Propane | Light | Carb/Mixer | None | PCV | <79K km | 396 | Smaller no control (US Pre-1972 style) light duty vehicle designed to run only on propane. Engine less than 1.5 liter and typically a sedan or smaller GVWR <5000 lbs.
Auto/Sml Truck | Propane | Light | Carb/Mixer | None | PCV | 80-161K km | 397
Auto/Sml Truck | Propane | Light | Carb/Mixer | None | PCV | >161K km | 398
Auto/Sml Truck | Propane | Medium | Carb/Mixer | None | PCV | <79K km | 399 | Medium no control (US Pre-1972 style) light duty vehicle designed to run only on propane. Engine less than 3 liter and typically a van or small SUV GVWR >5000 and <6600 lbs.
Auto/Sml Truck | Propane | Medium | Carb/Mixer | None | PCV | 80-161K km | 400
Auto/Sml Truck | Propane | Medium | Carb/Mixer | None | PCV | >161K km | 401
Auto/Sml Truck | Propane | Heavy | Carb/Mixer | None | PCV | <79K km | 402 | Large no control (US Pre-1972 style) light duty vehicle designed to run only on propane. Engine larger than 3 liter and typically a large SUV or large light duty (passenger) truck GVWR >6600 and <9000 lbs.
Auto/Sml Truck | Propane | Heavy | Carb/Mixer | None | PCV | 80-161K km | 403
Auto/Sml Truck | Propane | Heavy | Carb/Mixer | None | PCV | >161K km | 404
Auto/Sml Truck | Propane | Light | Carb/Mixer | 2-Way | PCV | <79K km | 405 | Smaller 2 way catalyst without EGR light duty designed to run only on propane. Engine less than 1.5 liter and typically a sedan or smaller GVWR <5000 lbs.
Auto/Sml Truck | Propane | Light | Carb/Mixer | 2-Way | PCV | 80-161K km | 406
Auto/Sml Truck | Propane | Light | Carb/Mixer | 2-Way | PCV | >161K km | 407
Auto/Sml Truck | Propane | Medium | Carb/Mixer | 2-Way | PCV | <79K km | 408 | Medium 2 way catalyst without EGR light duty designed to run only on propane. Engine less than 3 liter and typically a van or small SUV GVWR >5000 and <6600 lbs.
Auto/Sml Truck | Propane | Medium | Carb/Mixer | 2-Way | PCV | 80-161K km | 409
Auto/Sml Truck | Propane | Medium | Carb/Mixer | 2-Way | PCV | >161K km | 410
Auto/Sml Truck | Propane | Heavy | Carb/Mixer | 2-Way | PCV | <79K km | 411 | Large 2 way catalyst without EGR light duty designed to run only on propane. Engine larger than 3 liter and typically a large SUV or large light duty (passenger) truck GVWR >6600 and <9000 lbs.
Auto/Sml Truck | Propane | Heavy | Carb/Mixer | 2-Way | PCV | 80-161K km | 412
Auto/Sml Truck | Propane | Heavy | Carb/Mixer | 2-Way | PCV | >161K km | 413
Auto/Sml Truck | Propane | Light | Carb/Mixer | 2-Way/EGR | PCV | <79K km | 414 | Smaller 2 way catalyst with EGR (US MY 1975-1980) light duty designed to run only on propane. Engine less than 1.5 liter and typically a sedan or smaller GVWR <5000 lbs.
Auto/Sml Truck | Propane | Light | Carb/Mixer | 2-Way/EGR | PCV | 80-161K km | 415
Auto/Sml Truck | Propane | Light | Carb/Mixer | 2-Way/EGR | PCV | >161K km | 416
Auto/Sml Truck | Propane | Medium | Carb/Mixer | 2-Way/EGR | PCV | <79K km | 417 | Medium 2 way catalyst with EGR (US MY 1975-1980) light duty designed to run only on propane. Engine less than 3 liter and typically a van or small SUV GVWR >5000 and <6600 lbs.
Auto/Sml Truck | Propane | Medium | Carb/Mixer | 2-Way/EGR | PCV | 80-161K km | 418
Auto/Sml Truck | Propane | Medium | Carb/Mixer | 2-Way/EGR | PCV | >161K km | 419
Auto/Sml Truck | Propane | Heavy | Carb/Mixer | 2-Way/EGR | PCV | <79K km | 420 | Large 2 way catalyst with EGR (US MY 1975-1980) light duty designed to run only on propane. Engine larger than 3 liter and typically a large SUV or large light duty (passenger) truck GVWR >6600 and <9000 lbs.
Auto/Sml Truck | Propane | Heavy | Carb/Mixer | 2-Way/EGR | PCV | 80-161K km | 421
Auto/Sml Truck | Propane | Heavy | Carb/Mixer | 2-Way/EGR | PCV | >161K km | 422
Auto/Sml Truck | Propane | Light | Carb/Mixer | 3-Way | PCV | <79K km | 423 | Smaller 3 way catalyst without EGR light duty designed to run only on propane. Engine less than 1.5 liter and typically a sedan or smaller GVWR <5000 lbs.
Auto/Sml Truck | Propane | Light | Carb/Mixer | 3-Way | PCV | 80-161K km | 424
Auto/Sml Truck | Propane | Light | Carb/Mixer | 3-Way | PCV | >161K km | 425
Auto/Sml Truck | Propane | Medium | Carb/Mixer | 3-Way | PCV | <79K km | 426 | Medium 3 way catalyst without EGR light duty designed to run only on propane. Engine less than 3 liter and typically a van or small SUV GVWR >5000 and <6600 lbs.
Auto/Sml Truck | Propane | Medium | Carb/Mixer | 3-Way | PCV | 80-161K km | 427
Auto/Sml Truck | Propane | Medium | Carb/Mixer | 3-Way | PCV | >161K km | 428
Auto/Sml Truck | Propane | Heavy | Carb/Mixer | 3-Way | PCV | <79K km | 429 | Large 3 way catalyst without EGR light duty designed to run only on propane. Engine larger than 3 liter and typically a large SUV or large light duty (passenger) truck GVWR >6600 and <9000 lbs.
Auto/Sml Truck | Propane | Heavy | Carb/Mixer | 3-Way | PCV | 80-161K km | 430
Auto/Sml Truck | Propane | Heavy | Carb/Mixer | 3-Way | PCV | >161K km | 431
Auto/Sml Truck | Propane | Light | Carb/Mixer | 3-Way/EGR | PCV | <79K km | 432 | Smaller 3 way catalyst with EGR (US MY 1981-1985) light duty designed to run only on propane. Engine less than 1.5 liter and typically a sedan or smaller GVWR <5000 lbs.
Auto/Sml Truck | Propane | Light | Carb/Mixer | 3-Way/EGR | PCV | 80-161K km | 433
Auto/Sml Truck | Propane | Light | Carb/Mixer | 3-Way/EGR | PCV | >161K km | 434
Auto/Sml Truck | Propane | Medium | Carb/Mixer | 3-Way/EGR | PCV | <79K km | 435 | Medium 3 way catalyst with EGR (US MY 1981-1985) light duty designed to run only on propane. Engine less than 3 liter and typically a van or small SUV GVWR >5000 and <6600 lbs.
Auto/Sml Truck | Propane | Medium | Carb/Mixer | 3-Way/EGR | PCV | 80-161K km | 436
Auto/Sml Truck | Propane | Medium | Carb/Mixer | 3-Way/EGR | PCV | >161K km | 437
Auto/Sml Truck | Propane | Heavy | Carb/Mixer | 3-Way/EGR | PCV | <79K km | 438 | Large 3 way catalyst with EGR (US MY 1981-1985) light duty designed to run only on propane. Engine larger than 3 liter and typically a large SUV or large light duty (passenger) truck GVWR >6600 and <9000 lbs.
Auto/Sml Truck | Propane | Heavy | Carb/Mixer | 3-Way/EGR | PCV | 80-161K km | 439
Auto/Sml Truck | Propane | Heavy | Carb/Mixer | 3-Way/EGR | PCV | >161K km | 440
Auto/Sml Truck | Propane | Light | FI | 3-Way | PCV | <79K km | 441 | Smaller multi point fuel injected with 3 way catalyst light duty designed to run only on propane. Engine less than 1.5 liter and typically a sedan or smaller GVWR <5000 lbs.
Auto/Sml Truck | Propane | Light | FI | 3-Way | PCV | 80-161K km | 442
Auto/Sml Truck | Propane | Light | FI | 3-Way | PCV | >161K km | 443
Auto/Sml Truck | Propane | Medium | FI | 3-Way | PCV | <79K km | 444 | Medium multi point fuel injected with 3 way catalyst light duty designed to run only on propane. Engine less than 3 liter and typically a van or small SUV GVWR >5000 and <6600 lbs.
Auto/Sml Truck | Propane | Medium | FI | 3-Way | PCV | 80-161K km | 445
Auto/Sml Truck | Propane | Medium | FI | 3-Way | PCV | >161K km | 446
Auto/Sml Truck | Propane | Heavy | FI | 3-Way | PCV | <79K km | 447 | Large multi point fuel injected with 3 way catalyst light duty designed to run only on propane. Engine larger than 3 liter and typically a large SUV or large light duty (passenger) truck GVWR >6600 and <9000 lbs.
Auto/Sml Truck | Propane | Heavy | FI | 3-Way | PCV | 80-161K km | 448
Auto/Sml Truck | Propane | Heavy | FI | 3-Way | PCV | >161K km | 449
Auto/Sml Truck | Propane | Light | FI | 3-Way/EGR | PCV | <79K km | 450 | Smaller multi point fuel injected with 3 way catalyst and EGR (US MY 1995-2000) light duty designed to run only on propane. Engine less than 1.5 liter and typically a sedan or smaller GVWR <5000 lbs.
Auto/Sml Truck | Propane | Light | FI | 3-Way/EGR | PCV | 80-161K km | 451
Auto/Sml Truck | Propane | Light | FI | 3-Way/EGR | PCV | >161K km | 452
Auto/Sml Truck | Propane | Medium | FI | 3-Way/EGR | PCV | <79K km | 453 | Medium multi point fuel injected with 3 way catalyst and EGR (US MY 1995-2000) light duty designed to run only on propane. Engine less than 3 liter and typically a van or small SUV GVWR >5000 and <6600 lbs.
Auto/Sml Truck | Propane | Medium | FI | 3-Way/EGR | PCV | 80-161K km | 454
Auto/Sml Truck | Propane | Medium | FI | 3-Way/EGR | PCV | >161K km | 455
Auto/Sml Truck | Propane | Heavy | FI | 3-Way/EGR | PCV | <79K km | 456 | Large multi point fuel injected with 3 way catalyst and EGR (US MY 1995-2000) light duty designed to run only on propane. Engine larger than 3 liter and typically a large SUV or large light duty (passenger) truck GVWR >6600 and <9000 lbs.
Auto/Sml Truck | Propane | Heavy | FI | 3-Way/EGR | PCV | 80-161K km | 457
Auto/Sml Truck | Propane | Heavy | FI | 3-Way/EGR | PCV | >161K km | 458
Auto/Sml Truck | Propane | Light | FI | ULEV | PCV | <79K km | 459 | Smaller multi point fuel injected with 3 way catalyst certified to ULEV standards light duty designed to run only on propane. Engine less than 1.5 liter and typically a sedan or smaller GVWR <5000 lbs.
Auto/Sml Truck | Propane | Light | FI | ULEV | PCV | 80-161K km | 460
Auto/Sml Truck | Propane | Light | FI | ULEV | PCV | >161K km | 461
Auto/Sml Truck | Propane | Medium | FI | ULEV | PCV | <79K km | 462 | Medium multi point fuel injected with 3 way catalyst and EGR certified to ULEV standards light duty designed to run only on propane. Engine less than 3 liter and typically a van or small SUV GVWR >5000 and <6600 lbs.
Auto/Sml Truck | Propane | Medium | FI | ULEV | PCV | 80-161K km | 463
Auto/Sml Truck | Propane | Medium | FI | ULEV | PCV | >161K km | 464
Auto/Sml Truck | Propane | Heavy | FI | ULEV | PCV | <79K km | 465 | Large multi point fuel injected with 3 way catalyst and EGR certified to ULEV standards light duty designed to run only on propane. Engine larger than 3 liter and typically a large SUV or large light duty (passenger) truck GVWR >6600 and <9000 lbs.
Auto/Sml Truck | Propane | Heavy | FI | ULEV | PCV | 80-161K km | 466
Auto/Sml Truck | Propane | Heavy | FI | ULEV | PCV | >161K km | 467
Auto/Sml Truck | Propane | Light | FI | SULEV | PCV | <79K km | 468 | Smaller multi point fuel injected with 3 way catalyst certified to SULEV standards light duty designed to run only on propane. Engine less than 1.5 liter and typically a sedan or smaller GVWR <5000 lbs.
Auto/Sml Truck | Propane | Light | FI | SULEV | PCV | 80-161K km | 469
Auto/Sml Truck | Propane | Light | FI | SULEV | PCV | >161K km | 470
Auto/Sml Truck | Propane | Medium | FI | SULEV | PCV | <79K km | 471 | Medium multi point fuel injected with 3 way catalyst and EGR certified to SULEV standards light duty designed to run only on propane. Engine less than 3 liter and typically a van or small SUV GVWR >5000 and <6600 lbs.
Auto/Sml Truck | Propane | Medium | FI | SULEV | PCV | 80-161K km | 472
Auto/Sml Truck | Propane | Medium | FI | SULEV | PCV | >161K km | 473
Auto/Sml Truck | Propane | Heavy | FI | SULEV | PCV | <79K km | 474 | Large multi point fuel injected with 3 way catalyst and EGR certified to SULEV standards light duty designed to run only on propane. Engine larger than 3 liter and typically a large SUV or large light duty (passenger) truck GVWR >6600 and <9000 lbs.
Auto/Sml Truck | Propane | Heavy | FI | SULEV | PCV | 80-161K km | 475
Auto/Sml Truck | Propane | Heavy | FI | SULEV | PCV | >161K km | 476
Auto/Sml Truck | Propane | Light | FI | EuroI | PCV | <79K km | 477 | Smaller light duty propane vehicle certified to EuroI standards. Engine less than 1.5 liter and typically a sedan or smaller GVWR <5000 lbs.
Auto/Sml Truck | Propane | Light | FI | EuroI | PCV | 80-161K km | 478
Auto/Sml Truck | Propane | Light | FI | EuroI | PCV | >161K km | 479
Auto/Sml Truck | Propane | Medium | FI | EuroI | PCV | <79K km | 480 | Medium light duty propane vehicle certified to EuroI standards. Engine less than 3 liter and typically a van or small SUV GVWR >5000 and <6600 lbs.
Auto/Sml Truck | Propane | Medium | FI | EuroI | PCV | 80-161K km | 481
Auto/Sml Truck | Propane | Medium | FI | EuroI | PCV | >161K km | 482
Auto/Sml Truck | Propane | Heavy | FI | EuroI | PCV | <79K km | 483 | Large light duty propane vehicle certified to EuroI standards. Engine larger than 3 liter and typically a large SUV or large light duty propane (passenger) truck GVWR >6600 and <9000 lbs.
Auto/Sml Truck | Propane | Heavy | FI | EuroI | PCV | 80-161K km | 484
Auto/Sml Truck | Propane | Heavy | FI | EuroI | PCV | >161K km | 485
Auto/Sml Truck | Propane | Light | FI | EuroII | PCV | <79K km | 486 | Smaller light duty propane vehicle certified to EuroII standards. Engine less than 1.5 liter and typically a sedan or smaller GVWR <5000 lbs.
Auto/Sml Truck | Propane | Light | FI | EuroII | PCV | 80-161K km | 487
Auto/Sml Truck | Propane | Light | FI | EuroII | PCV | >161K km | 488
Auto/Sml Truck | Propane | Medium | FI | EuroII | PCV | <79K km | 489 | Medium light duty propane vehicle certified to EuroII standards. Engine less than 3 liter and typically a van or small SUV GVWR >5000 and <6600 lbs.
Auto/Sml Truck | Propane | Medium | FI | EuroII | PCV | 80-161K km | 490
Auto/Sml Truck | Propane | Medium | FI | EuroII | PCV | >161K km | 491
Auto/Sml Truck | Propane | Heavy | FI | EuroII | PCV | <79K km | 492 | Large light duty propane vehicle certified to EuroII standards. Engine larger than 3 liter and typically a large SUV or large light duty propane (passenger) truck GVWR >6600 and <9000 lbs.
Auto/Sml Truck | Propane | Heavy | FI | EuroII | PCV | 80-161K km | 493
Auto/Sml Truck | Propane | Heavy | FI | EuroII | PCV | >161K km | 494
Auto/Sml Truck | Propane | Light | FI | EuroIII | PCV | <79K km | 495 | Smaller light duty propane vehicle certified to EuroIII standards. Engine less than 1.5 liter and typically a sedan or smaller GVWR <5000 lbs.
Auto/Sml Truck | Propane | Light | FI | EuroIII | PCV | 80-161K km | 496
Auto/Sml Truck | Propane | Light | FI | EuroIII | PCV | >161K km | 497
Auto/Sml Truck | Propane | Medium | FI | EuroIII | PCV | <79K km | 498 | Medium light duty propane vehicle certified to EuroIII standards. Engine less than 3 liter and typically a van or small SUV GVWR >5000 and <6600 lbs.
Auto/Sml Truck | Propane | Medium | FI | EuroIII | PCV | 80-161K km | 499
Auto/Sml Truck | Propane | Medium | FI | EuroIII | PCV | >161K km | 500
Auto/Sml Truck | Propane | Heavy | FI | EuroIII | PCV | <79K km | 501 | Large light duty propane vehicle certified to EuroIII standards. Engine larger than 3 liter and typically a large SUV or large light duty propane (passenger) truck GVWR >6600 and <9000 lbs.
Auto/Sml Truck | Propane | Heavy | FI | EuroIII | PCV | 80-161K km | 502
Auto/Sml Truck | Propane | Heavy | FI | EuroIII | PCV | >161K km | 503
Auto/Sml Truck | Propane | Light | FI | EuroIV | PCV | <79K km | 504 | Smaller light duty propane vehicle certified to EuroIV standards. Engine less than 1.5 liter and typically a sedan or smaller GVWR <5000 lbs.
Auto/Sml Truck | Propane | Light | FI | EuroIV | PCV | 80-161K km | 505
Auto/Sml Truck | Propane | Light | FI | EuroIV | PCV | >161K km | 506
Auto/Sml Truck | Propane | Medium | FI | EuroIV | PCV | <79K km | 507 | Medium light duty propane vehicle certified to EuroIV standards. Engine less than 3 liter and typically a van or small SUV GVWR >5000 and <6600 lbs.
Auto/Sml Truck | Propane | Medium | FI | EuroIV | PCV | 80-161K km | 508
Auto/Sml Truck | Propane | Medium | FI | EuroIV | PCV | >161K km | 509
Auto/Sml Truck | Propane | Heavy | FI | EuroIV | PCV | <79K km | 510 | Large light duty propane vehicle certified to EuroIV standards. Engine larger than 3 liter and typically a large SUV or large light duty propane (passenger) truck GVWR >6600 and <9000 lbs.
Auto/Sml Truck | Propane | Heavy | FI | EuroIV | PCV | 80-161K km | 511
Auto/Sml Truck | Propane | Heavy | FI | EuroIV | PCV | >161K km | 512
Auto/Sml Truck | Propane | Light | FI | Hybrid | PCV | <79K km | 513 | Smaller light duty vehicle assumed to be an electric/propane hybrid vehicle with improved fuel economy and emissions. Engine less than 1.5 liter and typically a sedan or smaller GVWR <5000 lbs.
Auto/Sml Truck | Propane | Light | FI | Hybrid | PCV | 80-161K km | 514
Auto/Sml Truck | Propane | Light | FI | Hybrid | PCV | >161K km | 515
Auto/Sml Truck | Propane | Medium | FI | Hybrid | PCV | <79K km | 516 | Medium light duty vehicle assumed to be an electric/propane hybrid vehicle with improved fuel economy and emissions. Engine less than 3 liter and typically a van or small SUV GVWR >5000 and <6600 lbs.
Auto/Sml Truck | Propane | Medium | FI | Hybrid | PCV | 80-161K km | 517
Auto/Sml Truck | Propane | Medium | FI | Hybrid | PCV | >161K km | 518
Auto/Sml Truck | Propane | Heavy | FI | Hybrid | PCV | <79K km | 519 | Large light duty vehicle assumed to be an electric/propane hybrid vehicle with improved fuel economy and emissions. Engine larger than 3 liter and typically a large SUV or large light duty (passenger) truck GVWR >6600 and <9000 lbs.
Auto/Sml Truck | Propane | Heavy | FI | Hybrid | PCV | 80-161K km | 520
Auto/Sml Truck | Propane | Heavy | FI | Hybrid | PCV | >161K km | 521
Auto/Sml Truck | EthOH Retrofit | Light | Carb/Mixer | None | PCV | <79K km | 522 | Smaller no control (US Pre-1972 style) light duty vehicle retrofit to run on ethanol or a flex fuel vehicle. Engine less than 1.5 liter and typically a sedan or smaller GVWR <5000 lbs.
Auto/Sml Truck | EthOH Retrofit | Light | Carb/Mixer | None | PCV | 80-161K km | 523
Auto/Sml Truck | EthOH Retrofit | Light | Carb/Mixer | None | PCV | >161K km | 524
Auto/Sml Truck | EthOH Retrofit | Medium | Carb/Mixer | None | PCV | <79K km | 525 | Medium no control (US Pre-1972 style) light duty vehicle retrofit to run on ethanol or a flex fuel vehicle. Engine less than 3 liter and typically a van or small SUV GVWR >5000 and <6600 lbs.
Auto/Sml Truck | EthOH Retrofit | Medium | Carb/Mixer | None | PCV | 80-161K km | 526
Auto/Sml Truck | EthOH Retrofit | Medium | Carb/Mixer | None | PCV | >161K km | 527
Auto/Sml Truck | EthOH Retrofit | Heavy | Carb/Mixer | None | PCV | <79K km | 528 | Large no control (US Pre-1972 style) light duty vehicle retrofit to run on ethanol or a flex fuel vehicle. Engine larger than 3 liter and typically a large SUV or large light duty (passenger) truck GVWR >6600 and <9000 lbs.
Auto/Sml Truck | EthOH Retrofit | Heavy | Carb/Mixer | None | PCV | 80-161K km | 529
Auto/Sml Truck | EthOH Retrofit | Heavy | Carb/Mixer | None | PCV | >161K km | 530
Auto/Sml Truck | EthOH Retrofit | Light | Carb/Mixer | 2-Way | PCV | <79K km | 531 | Smaller 2 way catalyst without EGR light duty retrofit to run on ethanol or a flex fuel vehicle. Engine less than 1.5 liter and typically a sedan or smaller GVWR <5000 lbs.
Auto/Sml Truck | EthOH Retrofit | Light | Carb/Mixer | 2-Way | PCV | 80-161K km | 532
Auto/Sml Truck | EthOH Retrofit | Light | Carb/Mixer | 2-Way | PCV | >161K km | 533
Auto/Sml Truck | EthOH Retrofit | Medium | Carb/Mixer | 2-Way | PCV | <79K km | 534 | Medium 2 way catalyst without EGR light duty retrofit to run on ethanol or a flex fuel vehicle. Engine less than 3 liter and typically a van or small SUV GVWR >5000 and <6600 lbs.
Auto/Sml Truck | EthOH Retrofit | Medium | Carb/Mixer | 2-Way | PCV | 80-161K km | 535
Auto/Sml Truck | EthOH Retrofit | Medium | Carb/Mixer | 2-Way | PCV | >161K km | 536
Auto/Sml Truck | EthOH Retrofit | Heavy | Carb/Mixer | 2-Way | PCV | <79K km | 537 | Large 2 way catalyst without EGR light duty retrofit to run on ethanol or a flex fuel vehicle. Engine larger than 3 liter and typically a large SUV or large light duty (passenger) truck GVWR >6600 and <9000 lbs.
Auto/Sml Truck | EthOH Retrofit | Heavy | Carb/Mixer | 2-Way | PCV | 80-161K km | 538
Auto/Sml Truck | EthOH Retrofit | Heavy | Carb/Mixer | 2-Way | PCV | >161K km | 539
Auto/Sml Truck | EthOH Retrofit | Light | Carb/Mixer | 2-Way/EGR | PCV | <79K km | 540 | Smaller 2 way catalyst with EGR (US MY 1975-1980) light duty retrofit to run on ethanol or a flex fuel vehicle. Engine less than 1.5 liter and typically a sedan or smaller GVWR <5000 lbs.
Auto/Sml Truck | EthOH Retrofit | Light | Carb/Mixer | 2-Way/EGR | PCV | 80-161K km | 541
Auto/Sml Truck | EthOH Retrofit | Light | Carb/Mixer | 2-Way/EGR | PCV | >161K km | 542
Auto/Sml Truck | EthOH Retrofit | Medium | Carb/Mixer | 2-Way/EGR | PCV | <79K km | 543 | Medium 2 way catalyst with EGR (US MY 1975-1980) light duty retrofit to run on ethanol or a flex fuel vehicle. Engine less than 3 liter and typically a van or small SUV GVWR >5000 and <6600 lbs.
Auto/Sml Truck | EthOH Retrofit | Medium | Carb/Mixer | 2-Way/EGR | PCV | 80-161K km | 544
Auto/Sml Truck | EthOH Retrofit | Medium | Carb/Mixer | 2-Way/EGR | PCV | >161K km | 545
Auto/Sml Truck | EthOH Retrofit | Heavy | Carb/Mixer | 2-Way/EGR | PCV | <79K km | 546 | Large 2 way catalyst with EGR (US MY 1975-1980) light duty retrofit to run on ethanol or a flex fuel vehicle. Engine larger than 3 liter and typically a large SUV or large light duty (passenger) truck GVWR >6600 and <9000 lbs.
Auto/Sml Truck | EthOH Retrofit | Heavy | Carb/Mixer | 2-Way/EGR | PCV | 80-161K km | 547
Auto/Sml Truck | EthOH Retrofit | Heavy | Carb/Mixer | 2-Way/EGR | PCV | >161K km | 548
Auto/Sml Truck | EthOH Retrofit | Light | Carb/Mixer | 3-Way | PCV | <79K km | 549 | Smaller 3 way catalyst without EGR light duty retrofit to run on ethanol or a flex fuel vehicle. Engine less than 1.5 liter and typically a sedan or smaller GVWR <5000 lbs.
Auto/Sml Truck | EthOH Retrofit | Light | Carb/Mixer | 3-Way | PCV | 80-161K km | 550
Auto/Sml Truck | EthOH Retrofit | Light | Carb/Mixer | 3-Way | PCV | >161K km | 551
Auto/Sml Truck | EthOH Retrofit | Medium | Carb/Mixer | 3-Way | PCV | <79K km | 552 | Medium 3 way catalyst without EGR light duty retrofit to run on ethanol or a flex fuel vehicle. Engine less than 3 liter and typically a van or small SUV GVWR >5000 and <6600 lbs.
Auto/Sml Truck | EthOH Retrofit | Medium | Carb/Mixer | 3-Way | PCV | 80-161K km | 553
Auto/Sml Truck | EthOH Retrofit | Medium | Carb/Mixer | 3-Way | PCV | >161K km | 554
Auto/Sml Truck | EthOH Retrofit | Heavy | Carb/Mixer | 3-Way | PCV | <79K km | 555 | Large 3 way catalyst without EGR light duty retrofit to run on ethanol or a flex fuel vehicle. Engine larger than 3 liter and typically a large SUV or large light duty (passenger) truck GVWR >6600 and <9000 lbs.
Auto/Sml Truck | EthOH Retrofit | Heavy | Carb/Mixer | 3-Way | PCV | 80-161K km | 556
Auto/Sml Truck | EthOH Retrofit | Heavy | Carb/Mixer | 3-Way | PCV | >161K km | 557
Auto/Sml Truck | EthOH Retrofit | Light | Carb/Mixer | 3-Way/EGR | PCV | <79K km | 558 | Smaller 3 way catalyst with EGR (US MY 1981-1985) light duty retrofit to run on ethanol or a flex fuel vehicle. Engine less than 1.5 liter and typically a sedan or smaller GVWR <5000 lbs.
Auto/Sml Truck | EthOH Retrofit | Light | Carb/Mixer | 3-Way/EGR | PCV | 80-161K km | 559
Auto/Sml Truck | EthOH Retrofit | Light | Carb/Mixer | 3-Way/EGR | PCV | >161K km | 560
Auto/Sml Truck | EthOH Retrofit | Medium | Carb/Mixer | 3-Way/EGR | PCV | <79K km | 561 | Medium 3 way catalyst with EGR (US MY 1981-1985) light duty retrofit to run on ethanol or a flex fuel vehicle. Engine less than 3 liter and typically a van or small SUV GVWR >5000 and <6600 lbs.
Auto/Sml Truck | EthOH Retrofit | Medium | Carb/Mixer | 3-Way/EGR | PCV | 80-161K km | 562
Auto/Sml Truck | EthOH Retrofit | Medium | Carb/Mixer | 3-Way/EGR | PCV | >161K km | 563
Auto/Sml Truck | EthOH Retrofit | Heavy | Carb/Mixer | 3-Way/EGR | PCV | <79K km | 564 | Large 3 way catalyst with EGR (US MY 1981-1985) light duty retrofit to run on ethanol or a flex fuel vehicle. Engine larger than 3 liter and typically a large SUV or large light duty (passenger) truck GVWR >6600 and <9000 lbs.
Auto/Sml Truck | EthOH Retrofit | Heavy | Carb/Mixer | 3-Way/EGR | PCV | 80-161K km | 565
Auto/Sml Truck | EthOH Retrofit | Heavy | Carb/Mixer | 3-Way/EGR | PCV | >161K km | 566
Auto/Sml Truck | EthOH Retrofit | Light | Single-Pt FI | 2-Way | PCV | <79K km | 567 | Smaller no control (US Pre-1972 style) light duty vehicle retrofit to run on ethanol or a flex fuel vehicle. Engine less than 1.5 liter and typically a sedan or smaller GVWR <5000 lbs.
Auto/Sml Truck | EthOH Retrofit | Light | Single-Pt FI | 2-Way | PCV | 80-161K km | 568
Auto/Sml Truck | EthOH Retrofit | Light | Single-Pt FI | 2-Way | PCV | >161K km | 569
Auto/Sml Truck | EthOH Retrofit | Medium | Single-Pt FI | 2-Way | PCV | <79K km | 570 | Medium no control (US Pre-1972 style) light duty vehicle retrofit to run on ethanol or a flex fuel vehicle. Engine less than 3 liter and typically a van or small SUV GVWR >5000 and <6600 lbs.
Auto/Sml Truck | EthOH Retrofit | Medium | Single-Pt FI | 2-Way | PCV | 80-161K km | 571
Auto/Sml Truck | EthOH Retrofit | Medium | Single-Pt FI | 2-Way | PCV | >161K km | 572
Auto/Sml Truck | EthOH Retrofit | Heavy | Single-Pt FI | 2-Way | PCV | <79K km | 573 | Large no control (US Pre-1972 style) light duty vehicle retrofit to run on ethanol or a flex fuel vehicle. Engine larger than 3 liter and typically a large SUV or large light duty (passenger) truck GVWR >6600 and <9000 lbs.
Auto/Sml Truck | EthOH Retrofit | Heavy | Single-Pt FI | 2-Way | PCV | 80-161K km | 574
Auto/Sml Truck | EthOH Retrofit | Heavy | Single-Pt FI | 2-Way | PCV | >161K km | 575
Auto/Sml Truck | EthOH Retrofit | Light | Single-Pt FI | 2-Way/EGR | PCV | <79K km | 576 | Smaller 2 way catalyst with EGR (US MY 1975-1980) light duty retrofit to run on ethanol or a flex fuel vehicle. Engine less than 1.5 liter and typically a sedan or smaller GVWR <5000 lbs.
Auto/Sml Truck | EthOH Retrofit | Light | Single-Pt FI | 2-Way/EGR | PCV | 80-161K km | 577
Auto/Sml Truck | EthOH Retrofit | Light | Single-Pt FI | 2-Way/EGR | PCV | >161K km | 578
Auto/Sml Truck | EthOH Retrofit | Medium | Single-Pt FI | 2-Way/EGR | PCV | <79K km | 579 | Medium 2 way catalyst with EGR (US MY 1975-1980) light duty retrofit to run on ethanol or a flex fuel vehicle. Engine less than 3 liter and typically a van or small SUV GVWR >5000 and <6600 lbs.
Auto/Sml Truck | EthOH Retrofit | Medium | Single-Pt FI | 2-Way/EGR | PCV | 80-161K km | 580
Auto/Sml Truck | EthOH Retrofit | Medium | Single-Pt FI | 2-Way/EGR | PCV | >161K km | 581
Auto/Sml Truck | EthOH Retrofit | Heavy | Single-Pt FI | 2-Way/EGR | PCV | <79K km | 582 | Large 2 way catalyst with EGR (US MY 1975-1980) light duty retrofit to run on ethanol or a flex fuel vehicle. Engine larger than 3 liter and typically a large SUV or large light duty (passenger) truck GVWR >6600 and <9000 lbs.
Auto/Sml Truck | EthOH Retrofit | Heavy | Single-Pt FI | 2-Way/EGR | PCV | 80-161K km | 583
Auto/Sml Truck | EthOH Retrofit | Heavy | Single-Pt FI | 2-Way/EGR | PCV | >161K km | 584
Auto/Sml Truck | EthOH Retrofit | Light | Single-Pt FI | 3-Way | PCV | <79K km | 585 | Smaller 3 way catalyst without EGR light duty retrofit to run on ethanol or a flex fuel vehicle. Engine less than 1.5 liter and typically a sedan or smaller GVWR <5000 lbs.
Auto/Sml Truck | EthOH Retrofit | Light | Single-Pt FI | 3-Way | PCV | 80-161K km | 586
Auto/Sml Truck | EthOH Retrofit | Light | Single-Pt FI | 3-Way | PCV | >161K km | 587
Auto/Sml Truck | EthOH Retrofit | Medium | Single-Pt FI | 3-Way | PCV | <79K km | 588 | Medium 3 way catalyst without EGR light duty retrofit to run on ethanol or a flex fuel vehicle. Engine less than 3 liter and typically a van or small SUV GVWR >5000 and <6600 lbs.
Auto/Sml Truck | EthOH Retrofit | Medium | Single-Pt FI | 3-Way | PCV | 80-161K km | 589
Auto/Sml Truck | EthOH Retrofit | Medium | Single-Pt FI | 3-Way | PCV | >161K km | 590
Auto/Sml Truck | EthOH Retrofit | Heavy | Single-Pt FI | 3-Way | PCV | <79K km | 591 | Large 3 way catalyst without EGR light duty retrofit to run on ethanol or a flex fuel vehicle. Engine larger than 3 liter and typically a large SUV or large light duty (passenger) truck GVWR >6600 and <9000 lbs.
Auto/Sml Truck | EthOH Retrofit | Heavy | Single-Pt FI | 3-Way | PCV | 80-161K km | 592
Auto/Sml Truck | EthOH Retrofit | Heavy | Single-Pt FI | 3-Way | PCV | >161K km | 593
Auto/Sml Truck | EthOH Retrofit | Light | Single-Pt FI | 3-Way/EGR | PCV | <79K km | 594 | Smaller 3 way catalyst with EGR (US MY 1981-1985) light duty retrofit to run on ethanol or a flex fuel vehicle. Engine less than 1.5 liter and typically a sedan or smaller GVWR <5000 lbs.
Auto/Sml Truck | EthOH Retrofit | Light | Single-Pt FI | 3-Way/EGR | PCV | 80-161K km | 595
Auto/Sml Truck | EthOH Retrofit | Light | Single-Pt FI | 3-Way/EGR | PCV | >161K km | 596
Auto/Sml Truck | EthOH Retrofit | Medium | Single-Pt FI | 3-Way/EGR | PCV | <79K km | 597 | Medium 3 way catalyst with EGR (US MY 1981-1985) light duty retrofit to run on ethanol or a flex fuel vehicle. Engine less than 3 liter and typically a van or small SUV GVWR >5000 and <6600 lbs.
Auto/Sml Truck | EthOH Retrofit | Medium | Single-Pt FI | 3-Way/EGR | PCV | 80-161K km | 598
Auto/Sml Truck | EthOH Retrofit | Medium | Single-Pt FI | 3-Way/EGR | PCV | >161K km | 599
Auto/Sml Truck | EthOH Retrofit | Heavy | Single-Pt FI | 3-Way/EGR | PCV | <79K km | 600 | Large 3 way catalyst with EGR (US MY 1981-1985) light duty retrofit to run on ethanol or a flex fuel vehicle. Engine larger than 3 liter and typically a large SUV or large light duty (passenger) truck GVWR >6600 and <9000 lbs.
Auto/Sml Truck | EthOH Retrofit | Heavy | Single-Pt FI | 3-Way/EGR | PCV | 80-161K km | 601
Auto/Sml Truck | EthOH Retrofit | Heavy | Single-Pt FI | 3-Way/EGR | PCV | >161K km | 602
Auto/Sml Truck | EthOH Retrofit | Light | Multi-Pt FI | 3-Way | PCV | <79K km | 603 | Smaller multi point fuel injected with 3 way catalyst light duty retrofit to run on ethanol or a flex fuel vehicle. Engine less than 1.5 liter and typically a sedan or smaller GVWR <5000 lbs.
Auto/Sml Truck | EthOH Retrofit | Light | Multi-Pt FI | 3-Way | PCV | 80-161K km | 604
Auto/Sml Truck | EthOH Retrofit | Light | Multi-Pt FI | 3-Way | PCV | >161K km | 605
Auto/Sml Truck | EthOH Retrofit | Medium | Multi-Pt FI | 3-Way | PCV | <79K km | 606 | Medium multi point fuel injected with 3 way catalyst light duty retrofit to run on ethanol or a flex fuel vehicle. Engine less than 3 liter and typically a van or small SUV GVWR >5000 and <6600 lbs.
Auto/Sml Truck | EthOH Retrofit | Medium | Multi-Pt FI | 3-Way | PCV | 80-161K km | 607
Auto/Sml Truck | EthOH Retrofit | Medium | Multi-Pt FI | 3-Way | PCV | >161K km | 608
Auto/Sml Truck | EthOH Retrofit | Heavy | Multi-Pt FI | 3-Way | PCV | <79K km | 609 | Large multi point fuel injected with 3 way catalyst light duty retrofit to run on ethanol or a flex fuel vehicle. Engine larger than 3 liter and typically a large SUV or large light duty (passenger) truck GVWR >6600 and <9000 lbs.
Auto/Sml Truck | EthOH Retrofit | Heavy | Multi-Pt FI | 3-Way | PCV | 80-161K km | 610
Auto/Sml Truck | EthOH Retrofit | Heavy | Multi-Pt FI | 3-Way | PCV | >161K km | 611
Auto/Sml Truck | EthOH Retrofit | Light | Multi-Pt FI | 3-Way/EGR | PCV | <79K km | 612 | Smaller multi point fuel injected with 3 way catalyst and EGR (US MY 1995-2000) light duty retrofit to run on ethanol or a flex fuel vehicle. Engine less than 1.5 liter and typically a sedan or smaller GVWR <5000 lbs.
Auto/Sml Truck | EthOH Retrofit | Light | Multi-Pt FI | 3-Way/EGR | PCV | 80-161K km | 613
Auto/Sml Truck | EthOH Retrofit | Light | Multi-Pt FI | 3-Way/EGR | PCV | >161K km | 614
Auto/Sml Truck | EthOH Retrofit | Medium | Multi-Pt FI | 3-Way/EGR | PCV | <79K km | 615 | Medium multi point fuel injected with 3 way catalyst and EGR (US MY 1995-2000) light duty retrofit to run on ethanol or a flex fuel vehicle. Engine less than 3 liter and typically a van or small SUV GVWR >5000 and <6600 lbs.
Auto/Sml Truck | EthOH Retrofit | Medium | Multi-Pt FI | 3-Way/EGR | PCV | 80-161K km | 616
Auto/Sml Truck | EthOH Retrofit | Medium | Multi-Pt FI | 3-Way/EGR | PCV | >161K km | 617
Auto/Sml Truck | EthOH Retrofit | Heavy | Multi-Pt FI | 3-Way/EGR | PCV | <79K km | 618 | Large multi point fuel injected with 3 way catalyst and EGR (US MY 1995-2000) light duty retrofit to run on ethanol or a flex fuel vehicle. Engine larger than 3 liter and typically a large SUV or large light duty (passenger) truck GVWR >6600 and <9000 lbs.
Auto/Sml Truck | EthOH Retrofit | Heavy | Multi-Pt FI | 3-Way/EGR | PCV | 80-161K km | 619
Auto/Sml Truck | EthOH Retrofit | Heavy | Multi-Pt FI | 3-Way/EGR | PCV | >161K km | 620
Auto/Sml Truck | EthOH Retrofit | Light | Multi-Pt FI | 3-Way/EGR | PCV/Tank | <79K km | 621 | Smaller multi point fuel injected with 3 way catalyst and EGR (US MY 1995-2000) light duty retrofit to run on ethanol or a flex fuel vehicle and advanced evaporative controls. Engine less than 1.5 liter and typically a sedan or smaller GVWR <5000 lbs.
Auto/Sml Truck | EthOH Retrofit | Light | Multi-Pt FI | 3-Way/EGR | PCV/Tank | 80-161K km | 622
Auto/Sml Truck | EthOH Retrofit | Light | Multi-Pt FI | 3-Way/EGR | PCV/Tank | >161K km | 623
Auto/Sml Truck | EthOH Retrofit | Medium | Multi-Pt FI | 3-Way/EGR | PCV/Tank | <79K km | 624 | Medium multi point fuel injected with 3 way catalyst and EGR (US MY 1995-2000) light duty retrofit to run on ethanol or a flex fuel vehicle and advanced evaporative controls. Engine less than 3 liter and typically a van or small SUV GVWR >5000 and <6600 lbs.
Auto/Sml Truck | EthOH Retrofit | Medium | Multi-Pt FI | 3-Way/EGR | PCV/Tank | 80-161K km | 625
Auto/Sml Truck | EthOH Retrofit | Medium | Multi-Pt FI | 3-Way/EGR | PCV/Tank | >161K km | 626
Auto/Sml Truck | EthOH Retrofit | Heavy | Multi-Pt FI | 3-Way/EGR | PCV/Tank | <79K km | 627 | Large multi point fuel injected with 3 way catalyst and EGR (US MY 1995-2000) light duty retrofit to run on ethanol or a flex fuel vehicle and advanced evaporative controls. Engine larger than 3 liter and typically a large SUV or large light duty (passenger) truck GVWR >6600 and <9000 lbs.
Auto/Sml Truck | EthOH Retrofit | Heavy | Multi-Pt FI | 3-Way/EGR | PCV/Tank | 80-161K km | 628
Auto/Sml Truck | EthOH Retrofit | Heavy | Multi-Pt FI | 3-Way/EGR | PCV/Tank | >161K km | 629
Auto/Sml Truck | OEM Ethanol | Light | Carburetor | None | PCV | <79K km | 630 | Smaller no control (US Pre-1972 style) light duty vehicle designed to run only on ethanol. Engine less than 1.5 liter and typically a sedan or smaller GVWR <5000 lbs.
Auto/Sml Truck | OEM Ethanol | Light | Carburetor | None | PCV | 80-161K km | 631
Auto/Sml Truck | OEM Ethanol | Light | Carburetor | None | PCV | >161K km | 632
Auto/Sml Truck | OEM Ethanol | Medium | Carburetor | None | PCV | <79K km | 633 | Medium no control (US Pre-1972 style) light duty vehicle designed to run only on ethanol. Engine less than 3 liter and typically a van or small SUV GVWR >5000 and <6600 lbs.
Auto/Sml Truck | OEM Ethanol | Medium | Carburetor | None | PCV | 80-161K km | 634
Auto/Sml Truck | OEM Ethanol | Medium | Carburetor | None | PCV | >161K km | 635
Auto/Sml Truck | OEM Ethanol | Heavy | Carburetor | None | PCV | <79K km | 636 | Large no control (US Pre-1972 style) light duty vehicle designed to run only on ethanol. Engine larger than 3 liter and typically a large SUV or large light duty (passenger) truck GVWR >6600 and <9000 lbs.
Auto/Sml Truck | OEM Ethanol | Heavy | Carburetor | None | PCV | 80-161K km | 637
Auto/Sml Truck | OEM Ethanol | Heavy | Carburetor | None | PCV | >161K km | 638
Auto/Sml Truck | OEM Ethanol | Light | Carburetor | 2-Way | PCV | <79K km | 639 | Smaller 2 way catalyst without EGR light duty designed to run only on ethanol. Engine less than 1.5 liter and typically a sedan or smaller GVWR <5000 lbs.
Auto/Sml Truck | OEM Ethanol | Light | Carburetor | 2-Way | PCV | 80-161K km | 640
Auto/Sml Truck | OEM Ethanol | Light | Carburetor | 2-Way | PCV | >161K km | 641
Auto/Sml Truck | OEM Ethanol | Medium | Carburetor | 2-Way | PCV | <79K km | 642 | Medium 2 way catalyst without EGR light duty designed to run only on ethanol. Engine less than 3 liter and typically a van or small SUV GVWR >5000 and <6600 lbs.
Auto/Sml Truck | OEM Ethanol | Medium | Carburetor | 2-Way | PCV | 80-161K km | 643
Auto/Sml Truck | OEM Ethanol | Medium | Carburetor | 2-Way | PCV | >161K km | 644
Auto/Sml Truck | OEM Ethanol | Heavy | Carburetor | 2-Way | PCV | <79K km | 645 | Large 2 way catalyst without EGR light duty designed to run only on ethanol. Engine larger than 3 liter and typically a large SUV or large light duty (passenger) truck GVWR >6600 and <9000 lbs.
Auto/Sml Truck | OEM Ethanol | Heavy | Carburetor | 2-Way | PCV | 80-161K km | 646
Auto/Sml Truck | OEM Ethanol | Heavy | Carburetor | 2-Way | PCV | >161K km | 647
Auto/Sml Truck | OEM Ethanol | Light | Carburetor | 2-Way/EGR | PCV | <79K km | 648 | Smaller 2 way catalyst with EGR (US MY 1975-1980) light duty designed to run only on ethanol. Engine less than 1.5 liter and typically a sedan or smaller GVWR <5000 lbs.
Auto/Sml Truck | OEM Ethanol | Light | Carburetor | 2-Way/EGR | PCV | 80-161K km | 649
Auto/Sml Truck | OEM Ethanol | Light | Carburetor | 2-Way/EGR | PCV | >161K km | 650
Auto/Sml Truck | OEM Ethanol | Medium | Carburetor | 2-Way/EGR | PCV | <79K km | 651 | Medium 2 way catalyst with EGR (US MY 1975-1980) light duty designed to run only on ethanol. Engine less than 3 liter and typically a van or small SUV GVWR >5000 and <6600 lbs.
Auto/Sml Truck | OEM Ethanol | Medium | Carburetor | 2-Way/EGR | PCV | 80-161K km | 652
Auto/Sml Truck | OEM Ethanol | Medium | Carburetor | 2-Way/EGR | PCV | >161K km | 653
Auto/Sml Truck | OEM Ethanol | Heavy | Carburetor | 2-Way/EGR | PCV | <79K km | 654 | Large 2 way catalyst with EGR (US MY 1975-1980) light duty designed to run only on ethanol. Engine larger than 3 liter and typically a large SUV or large light duty (passenger) truck GVWR >6600 and <9000 lbs.
Auto/Sml Truck | OEM Ethanol | Heavy | Carburetor | 2-Way/EGR | PCV | 80-161K km | 655
Auto/Sml Truck | OEM Ethanol | Heavy | Carburetor | 2-Way/EGR | PCV | >161K km | 656
Auto/Sml Truck | OEM Ethanol | Light | Carburetor | 3-Way | PCV | <79K km | 657 | Smaller 3 way catalyst without EGR light duty designed to run only on ethanol. Engine less than 1.5 liter and typically a sedan or smaller GVWR <5000 lbs.
Auto/Sml Truck | OEM Ethanol | Light | Carburetor | 3-Way | PCV | 80-161K km | 658
Auto/Sml Truck | OEM Ethanol | Light | Carburetor | 3-Way | PCV | >161K km | 659
Auto/Sml Truck | OEM Ethanol | Medium | Carburetor | 3-Way | PCV | <79K km | 660 | Medium 3 way catalyst without EGR light duty designed to run only on ethanol. Engine less than 3 liter and typically a van or small SUV GVWR >5000 and <6600 lbs.
Auto/Sml Truck | OEM Ethanol | Medium | Carburetor | 3-Way | PCV | 80-161K km | 661
Auto/Sml Truck | OEM Ethanol | Medium | Carburetor | 3-Way | PCV | >161K km | 662
Auto/Sml Truck | OEM Ethanol | Heavy | Carburetor | 3-Way | PCV | <79K km | 663 | Large 3 way catalyst without EGR light duty designed to run only on ethanol. Engine larger than 3 liter and typically a large SUV or large light duty (passenger) truck GVWR >6600 and <9000 lbs.
Auto/Sml Truck | OEM Ethanol | Heavy | Carburetor | 3-Way | PCV | 80-161K km | 664
Auto/Sml Truck | OEM Ethanol | Heavy | Carburetor | 3-Way | PCV | >161K km | 665
Auto/Sml Truck | OEM Ethanol | Light | Carburetor | 3-Way/EGR | PCV | <79K km | 666 | Smaller 3 way catalyst with EGR (US MY 1981-1985) light duty designed to run only on ethanol. Engine less than 1.5 liter and typically a sedan or smaller GVWR <5000 lbs.
Auto/Sml Truck | OEM Ethanol | Light | Carburetor | 3-Way/EGR | PCV | 80-161K km | 667
Auto/Sml Truck | OEM Ethanol | Light | Carburetor | 3-Way/EGR | PCV | >161K km | 668
Auto/Sml Truck | OEM Ethanol | Medium | Carburetor | 3-Way/EGR | PCV | <79K km | 669 | Medium 3 way catalyst with EGR (US MY 1981-1985) light duty designed to run only on ethanol. Engine less than 3 liter and typically a van or small SUV GVWR >5000 and <6600 lbs.
Auto/Sml Truck | OEM Ethanol | Medium | Carburetor | 3-Way/EGR | PCV | 80-161K km | 670
Auto/Sml Truck | OEM Ethanol | Medium | Carburetor | 3-Way/EGR | PCV | >161K km | 671
Auto/Sml Truck | OEM Ethanol | Heavy | Carburetor | 3-Way/EGR | PCV | <79K km | 672 | Large 3 way catalyst with EGR (US MY 1981-1985) light duty designed to run only on ethanol. Engine larger than 3 liter and typically a large SUV or large light duty (passenger) truck GVWR >6600 and <9000 lbs.
Auto/Sml Truck | OEM Ethanol | Heavy | Carburetor | 3-Way/EGR | PCV | 80-161K km | 673
Auto/Sml Truck | OEM Ethanol | Heavy | Carburetor | 3-Way/EGR | PCV | >161K km | 674
Auto/Sml Truck | OEM Ethanol | Light | FI | 3-Way | PCV | <79K km | 675 | Smaller multi point fuel injected with 3 way catalyst light duty designed to run only on ethanol. Engine less than 1.5 liter and typically a sedan or smaller GVWR <5000 lbs.
Auto/Sml Truck | OEM Ethanol | Light | FI | 3-Way | PCV | 80-161K km | 676
Auto/Sml Truck | OEM Ethanol | Light | FI | 3-Way | PCV | >161K km | 677
Auto/Sml Truck | OEM Ethanol | Medium | FI | 3-Way | PCV | <79K km | 678 | Medium multi point fuel injected with 3 way catalyst light duty designed to run only on ethanol. Engine less than 3 liter and typically a van or small SUV GVWR >5000 and <6600 lbs.
Auto/Sml Truck | OEM Ethanol | Medium | FI | 3-Way | PCV | 80-161K km | 679
Auto/Sml Truck | OEM Ethanol | Medium | FI | 3-Way | PCV | >161K km | 680
Auto/Sml Truck | OEM Ethanol | Heavy | FI | 3-Way | PCV | <79K km | 681 | Large multi point fuel injected with 3 way catalyst light duty designed to run only on ethanol. Engine larger than 3 liter and typically a large SUV or large light duty (passenger) truck GVWR >6600 and <9000 lbs.
Auto/Sml Truck | OEM Ethanol | Heavy | FI | 3-Way | PCV | 80-161K km | 682
Auto/Sml Truck | OEM Ethanol | Heavy | FI | 3-Way | PCV | >161K km | 683
Auto/Sml Truck | OEM Ethanol | Light | FI | 3-Way/EGR | PCV | <79K km | 684 | Smaller multi point fuel injected with 3 way catalyst and EGR (US MY 1995-2000) light duty designed to run only on ethanol. Engine less than 1.5 liter and typically a sedan or smaller GVWR <5000 lbs.
Auto/Sml Truck | OEM Ethanol | Light | FI | 3-Way/EGR | PCV | 80-161K km | 685
Auto/Sml Truck | OEM Ethanol | Light | FI | 3-Way/EGR | PCV | >161K km | 686
Auto/Sml Truck | OEM Ethanol | Medium | FI | 3-Way/EGR | PCV | <79K km | 687 | Medium multi point fuel injected with 3 way catalyst and EGR (US MY 1995-2000) light duty designed to run only on ethanol. Engine less than 3 liter and typically a van or small SUV GVWR >5000 and <6600 lbs.
Auto/Sml Truck | OEM Ethanol | Medium | FI | 3-Way/EGR | PCV | 80-161K km | 688
Auto/Sml Truck | OEM Ethanol | Medium | FI | 3-Way/EGR | PCV | >161K km | 689
Auto/Sml Truck | OEM Ethanol | Heavy | FI | 3-Way/EGR | PCV | <79K km | 690 | Large multi point fuel injected with 3 way catalyst and EGR (US MY 1995-2000) light duty designed to run only on ethanol. Engine larger than 3 liter and typically a large SUV or large light duty (passenger) truck GVWR >6600 and <9000 lbs.
Auto/Sml Truck | OEM Ethanol | Heavy | FI | 3-Way/EGR | PCV | 80-161K km | 691
Auto/Sml Truck | OEM Ethanol | Heavy | FI | 3-Way/EGR | PCV | >161K km | 692
Auto/Sml Truck | OEM Ethanol | Light | FI | 3-Way/EGR | PCV/Tank | <79K km | 693 | Smaller multi point fuel injected with 3 way catalyst and EGR (US MY 1995-2000) light duty designed to run only on ethanol with advanced evaporative controls. Engine less than 1.5 liter and typically a sedan or smaller GVWR <5000 lbs.
Auto/Sml Truck | OEM Ethanol | Light | FI | 3-Way/EGR | PCV/Tank | 80-161K km | 694
Auto/Sml Truck | OEM Ethanol | Light | FI | 3-Way/EGR | PCV/Tank | >161K km | 695
Auto/Sml Truck | OEM Ethanol | Medium | FI | 3-Way/EGR | PCV/Tank | <79K km | 696 | Medium multi point fuel injected with 3 way catalyst and EGR (US MY 1995-2000) light duty designed to run only on ethanol with advanced evaporative controls. Engine less than 3 liter and typically a van or small SUV GVWR >5000 and <6600 lbs.
Auto/Sml Truck | OEM Ethanol | Medium | FI | 3-Way/EGR | PCV/Tank | 80-161K km | 697
Auto/Sml Truck | OEM Ethanol | Medium | FI | 3-Way/EGR | PCV/Tank | >161K km | 698
Auto/Sml Truck | OEM Ethanol | Heavy | FI | 3-Way/EGR | PCV/Tank | <79K km | 699 | Large multi point fuel injected with 3 way catalyst and EGR (US MY 1995-2000) light duty designed to run only on ethanol with advanced evaporative controls. Engine larger than 3 liter and typically a large SUV or large light duty (passenger) truck GVWR >6600 and <9000 lbs.
Auto/Sml Truck | OEM Ethanol | Heavy | FI | 3-Way/EGR | PCV/Tank | 80-161K km | 700
Auto/Sml Truck | OEM Ethanol | Heavy | FI | 3-Way/EGR | PCV/Tank | >161K km | 701
Auto/Sml Truck | OEM Ethanol | Light | FI | LEV | PCV/Tank | <79K km | 702 | Smaller multi point fuel injected with 3 way catalyst certified to LEV standards light duty designed to run only on ethanol. Engine less than 1.5 liter and typically a sedan or smaller GVWR <5000 lbs.
Auto/Sml Truck | OEM Ethanol | Light | FI | LEV | PCV/Tank | 80-161K km | 703
Auto/Sml Truck | OEM Ethanol | Light | FI | LEV | PCV/Tank | >161K km | 704
Auto/Sml Truck | OEM Ethanol | Medium | FI | LEV | PCV/Tank | <79K km | 705 | Medium multi point fuel injected with 3 way catalyst and EGR certified to LEV standards light duty designed to run only on ethanol. Engine less than 3 liter and typically a van or small SUV GVWR >5000 and <6600 lbs.
Auto/Sml Truck | OEM Ethanol | Medium | FI | LEV | PCV/Tank | 80-161K km | 706
Auto/Sml Truck | OEM Ethanol | Medium | FI | LEV | PCV/Tank | >161K km | 707
Auto/Sml Truck | OEM Ethanol | Heavy | FI | LEV | PCV/Tank | <79K km | 708 | Large multi point fuel injected with 3 way catalyst and EGR certified to LEV standards light duty designed to run only on ethanol. Engine larger than 3 liter and typically a large SUV or large light duty (passenger) truck GVWR >6600 and <9000 lbs.
Auto/Sml Truck | OEM Ethanol | Heavy | FI | LEV | PCV/Tank | 80-161K km | 709
Auto/Sml Truck | OEM Ethanol | Heavy | FI | LEV | PCV/Tank | >161K km | 710
Auto/Sml Truck | OEM Ethanol | Light | FI | ULEV | PCV/Tank | <79K km | 711 | Smaller multi point fuel injected with 3 way catalyst certified to ULEV standards light duty designed to run only on ethanol. Engine less than 1.5 liter and typically a sedan or smaller GVWR <5000 lbs.
Auto/Sml Truck | OEM Ethanol | Light | FI | ULEV | PCV/Tank | 80-161K km | 712
Auto/Sml Truck | OEM Ethanol | Light | FI | ULEV | PCV/Tank | >161K km | 713
Auto/Sml Truck | OEM Ethanol | Medium | FI | ULEV | PCV/Tank | <79K km | 714 | Medium multi point fuel injected with 3 way catalyst and EGR certified to ULEV standards light duty designed to run only on ethanol. Engine less than 3 liter and typically a van or small SUV GVWR >5000 and <6600 lbs.
Auto/Sml Truck | OEM Ethanol | Medium | FI | ULEV | PCV/Tank | 80-161K km | 715
Auto/Sml Truck | OEM Ethanol | Medium | FI | ULEV | PCV/Tank | >161K km | 716
Auto/Sml Truck | OEM Ethanol | Heavy | FI | ULEV | PCV/Tank | <79K km | 717 | Large multi point fuel injected with 3 way catalyst and EGR certified to ULEV standards light duty designed to run only on ethanol. Engine larger than 3 liter and typically a large SUV or large light duty (passenger) truck GVWR >6600 and <9000 lbs.
Auto/Sml Truck | OEM Ethanol | Heavy | FI | ULEV | PCV/Tank | 80-161K km | 718
Auto/Sml Truck | OEM Ethanol | Heavy | FI | ULEV | PCV/Tank | >161K km | 719
Auto/Sml Truck | OEM Ethanol | Light | FI | SULEV | PCV/Tank | <79K km | 720 | Smaller multi point fuel injected with 3 way catalyst certified to SULEV standards light duty designed to run only on ethanol. Engine less than 1.5 liter and typically a sedan or smaller GVWR <5000 lbs.
Auto/Sml Truck | OEM Ethanol | Light | FI | SULEV | PCV/Tank | 80-161K km | 721
Auto/Sml Truck | OEM Ethanol | Light | FI | SULEV | PCV/Tank | >161K km | 722
Auto/Sml Truck | OEM Ethanol | Medium | FI | SULEV | PCV/Tank | <79K km | 723 | Medium multi point fuel injected with 3 way catalyst and EGR certified to SULEV standards light duty designed to run only on ethanol. Engine less than 3 liter and typically a van or small SUV GVWR >5000 and <6600 lbs.
Auto/Sml Truck | OEM Ethanol | Medium | FI | SULEV | PCV/Tank | 80-161K km | 724
Auto/Sml Truck | OEM Ethanol | Medium | FI | SULEV | PCV/Tank | >161K km | 725
Auto/Sml Truck | OEM Ethanol | Heavy | FI | SULEV | PCV/Tank | <79K km | 726 | Large multi point fuel injected with 3 way catalyst and EGR certified to SULEV standards light duty designed to run only on ethanol. Engine larger than 3 liter and typically a large SUV or large light duty (passenger) truck GVWR >6600 and <9000 lbs.
Auto/Sml Truck | OEM Ethanol | Heavy | FI | SULEV | PCV/Tank | 80-161K km | 727
Auto/Sml Truck | OEM Ethanol | Heavy | FI | SULEV | PCV/Tank | >161K km | 728
Auto/Sml Truck | OEM Ethanol | Light | FI | Hybrid | PCV/Tank | <79K km | 729 | Smaller light duty assumed to be an electric/ethanol hybrid with improved fuel economy and emissions. Engine less than 1.5 liter and typically a sedan or smaller GVWR <5000 lbs.
Auto/Sml Truck | OEM Ethanol | Light | FI | Hybrid | PCV/Tank | 80-161K km | 730
Auto/Sml Truck | OEM Ethanol | Light | FI | Hybrid | PCV/Tank | >161K km | 731
Auto/Sml Truck | OEM Ethanol | Medium | FI | Hybrid | PCV/Tank | <79K km | 732 | Medium light duty assumed to be an electric/ethanol hybrid with improved fuel economy and emissions. Engine less than 3 liter and typically a van or small SUV GVWR >5000 and <6600 lbs.
Auto/Sml Truck | OEM Ethanol | Medium | FI | Hybrid | PCV/Tank | 80-161K km | 733
Auto/Sml Truck | OEM Ethanol | Medium | FI | Hybrid | PCV/Tank | >161K km | 734
Auto/Sml Truck | OEM Ethanol | Heavy | FI | Hybrid | PCV/Tank | <79K km | 735 | Large light duty assumed to be an electric/ethanol hybrid with improved fuel economy and emissions. Engine larger than 3 liter and typically a large SUV or large light duty (passenger) truck GVWR >6600 and <9000 lbs.
Auto/Sml Truck | OEM Ethanol | Heavy | FI | Hybrid | PCV/Tank | 80-161K km | 736
Auto/Sml Truck | OEM Ethanol | Heavy | FI | Hybrid | PCV/Tank | >161K km | 737
Auto/Sml Truck | Diesel | Light | Pre-Chamber Inject. | None | None | <79K km | 738 | Smaller no control (US Pre-1990 style) light duty diesel vehicle. Engine less than 1.5 liter and typically a sedan or smaller GVWR <5000 lbs.
Auto/Sml Truck | Diesel | Light | Pre-Chamber Inject. | None | None | 80-161K km | 739
Auto/Sml Truck | Diesel | Light | Pre-Chamber Inject. | None | None | >161K km | 740
Auto/Sml Truck | Diesel | Medium | Pre-Chamber Inject. | None | None | <79K km | 741 | Medium no control (US Pre-1990 style) light duty diesel vehicle. Engine less than 3 liter and typically a van or small SUV GVWR >5000 and <6600 lbs.
Auto/Sml Truck | Diesel | Medium | Pre-Chamber Inject. | None | None | 80-161K km | 742
Auto/Sml Truck | Diesel | Medium | Pre-Chamber Inject. | None | None | >161K km | 743
Auto/Sml Truck | Diesel | Heavy | Pre-Chamber Inject. | None | None | <79K km | 744 | Large no control (US Pre-1990 style) light duty diesel vehicle. Engine larger than 3 liter and typically a large SUV or large light duty (passenger) truck GVWR >6600 and <9000 lbs.
Auto/Sml Truck | Diesel | Heavy | Pre-Chamber Inject. | None | None | 80-161K km | 745
Auto/Sml Truck | Diesel | Heavy | Pre-Chamber Inject. | None | None | >161K km | 746
Auto/Sml Truck | Diesel | Light | Pre-Chamber Inject. | Improved | None | <79K km | 747 | Smaller no control (US 1990-1999 style) light duty diesel vehicle with some controls. Engine less than 1.5 liter and typically a sedan or smaller GVWR <5000 lbs.
Auto/Sml Truck | Diesel | Light | Pre-Chamber Inject. | Improved | None | 80-161K km | 748
Auto/Sml Truck | Diesel | Light | Pre-Chamber Inject. | Improved | None | >161K km | 749
Auto/Sml Truck | Diesel | Medium | Pre-Chamber Inject. | Improved | None | <79K km | 750 | Medium no control (US 1990-1999 style) light duty diesel vehicle with some controls. Engine less than 3 liter and typically a van or small SUV GVWR >5000 and <6600 lbs.
Auto/Sml Truck | Diesel | Medium | Pre-Chamber Inject. | Improved | None | 80-161K km | 751
Auto/Sml Truck | Diesel | Medium | Pre-Chamber Inject. | Improved | None | >161K km | 752
Auto/Sml Truck | Diesel | Heavy | Pre-Chamber Inject. | Improved | None | <79K km | 753 | Large no control (US 1990-1999 style) light duty diesel vehicle with some controls. Engine larger than 3 liter and typically a large SUV or large light duty (passenger) truck GVWR >6600 and <9000 lbs.
Auto/Sml Truck | Diesel | Heavy | Pre-Chamber Inject. | Improved | None | 80-161K km | 754
Auto/Sml Truck | Diesel | Heavy | Pre-Chamber Inject. | Improved | None | >161K km | 755
Auto/Sml Truck | Diesel | Light | Direct Injection | EGR+Improv | None | <79K km | 756 | Smaller no control (US Post-2000 style) light duty diesel with direct injection and advanced controls. Engine less than 1.5 liter and typically a sedan or smaller GVWR <5000 lbs.
Auto/Sml Truck | Diesel | Light | Direct Injection | EGR+Improv | None | 80-161K km | 757
Auto/Sml Truck | Diesel | Light | Direct Injection | EGR+Improv | None | >161K km | 758
Auto/Sml Truck | Diesel | Medium | Direct Injection | EGR+Improv | None | <79K km | 759 | Medium no control (US Post-2000 style) light duty diesel with direct injection and advanced controls. Engine less than 3 liter and typically a van or small SUV GVWR >5000 and <6600 lbs.
Auto/Sml Truck | Diesel | Medium | Direct Injection | EGR+Improv | None | 80-161K km | 760
Auto/Sml Truck | Diesel | Medium | Direct Injection | EGR+Improv | None | >161K km | 761
Auto/Sml Truck | Diesel | Heavy | Direct Injection | EGR+Improv | None | <79K km | 762 | Large no control (US Post-2000 style) light duty diesel with direct injection and advanced controls. Engine larger than 3 liter and typically a large SUV or large light duty (passenger) truck GVWR >6600 and <9000 lbs.
Auto/Sml Truck | Diesel | Heavy | Direct Injection | EGR+Improv | None | 80-161K km | 763
Auto/Sml Truck | Diesel | Heavy | Direct Injection | EGR+Improv | None | >161K km | 764
Auto/Sml Truck | Diesel | Light | FI | Particulate | None | <79K km | 765 | Smaller no control (US 1990-1999 style) light duty diesel vehicle with direct injection and particulate trap. Engine less than 1.5 liter and typically a sedan or smaller GVWR <5000 lbs.
Auto/Sml Truck | Diesel | Light | FI | Particulate | None | 80-161K km | 766
Auto/Sml Truck | Diesel | Light | FI | Particulate | None | >161K km | 767
Auto/Sml Truck | Diesel | Medium | FI | Particulate | None | <79K km | 768 | Medium no control (US 1990-1999 style) light duty diesel vehicle with direct injection and particulate trap. Engine less than 3 liter and typically a van or small SUV GVWR >5000 and <6600 lbs.
Auto/Sml Truck | Diesel | Medium | FI | Particulate | None | 80-161K km | 769
Auto/Sml Truck | Diesel | Medium | FI | Particulate | None | >161K km | 770
Auto/Sml Truck | Diesel | Heavy | FI | Particulate | None | <79K km | 771 | Large no control (US 1990-1999 style) light duty diesel vehicle with direct injection and particulate trap. Engine larger than 3 liter and typically a large SUV or large light duty (passenger) truck GVWR >6600 and <9000 lbs.
Auto/Sml Truck | Diesel | Heavy | FI | Particulate | None | 80-161K km | 772
Auto/Sml Truck | Diesel | Heavy | FI | Particulate | None | >161K km | 773
Auto/Sml Truck | Diesel | Light | FI | Particulate/NOx | None | <79K km | 774 | Smaller no control (US 1990-1999 style) light duty diesel vehicle with direct injection, particulate trap and NOx controls. Engine less than 1.5 liter and typically a sedan or smaller GVWR <5000 lbs.
Auto/Sml Truck | Diesel | Light | FI | Particulate/NOx | None | 80-161K km | 775
Auto/Sml Truck | Diesel | Light | FI | Particulate/NOx | None | >161K km | 776
Auto/Sml Truck | Diesel | Medium | FI | Particulate/NOx | None | <79K km | 777 | Medium no control (US 1990-1999 style) light duty diesel vehicle with direct injection, particulate trap and NOx controls. Engine less than 3 liter and typically a van or small SUV GVWR >5000 and <6600 lbs.
Auto/Sml Truck | Diesel | Medium | FI | Particulate/NOx | None | 80-161K km | 778
Auto/Sml Truck | Diesel | Medium | FI | Particulate/NOx | None | >161K km | 779
Auto/Sml Truck | Diesel | Heavy | FI | Particulate/NOx | None | <79K km | 780 | Large no control (US 1990-1999 style) light duty diesel vehicle with direct injection, particulate trap and NOx controls. Engine larger than 3 liter and typically a large SUV or large light duty (passenger) truck GVWR >6600 and <9000 lbs.
Auto/Sml Truck | Diesel | Heavy | FI | Particulate/NOx | None | 80-161K km | 781
Auto/Sml Truck | Diesel | Heavy | FI | Particulate/NOx | None | >161K km | 782
Auto/Sml Truck | Diesel | Light | FI | EuroI | None | <79K km | 783 | Smaller light duty vehicle certified to EuroI diesel standards. Engine less than 1.5 liter and typically a sedan or smaller GVWR <5000 lbs.
Auto/Sml Truck | Diesel | Light | FI | EuroI | None | 80-161K km | 784
Auto/Sml Truck | Diesel | Light | FI | EuroI | None | >161K km | 785
Auto/Sml Truck | Diesel | Medium | FI | EuroI | None | <79K km | 786 | Medium light duty vehicle certified to EuroI diesel standards. Engine less than 3 liter and typically a van or small SUV GVWR >5000 and <6600 lbs.
Auto/Sml Truck | Diesel | Medium | FI | EuroI | None | 80-161K km | 787
Auto/Sml Truck | Diesel | Medium | FI | EuroI | None | >161K km | 788
Auto/Sml Truck | Diesel | Heavy | FI | EuroI | None | <79K km | 789 | Large light duty vehicle certified to EuroI diesel standards. Engine larger than 3 liter and typically a large SUV or large light duty (passenger) truck GVWR >6600 and <9000 lbs.
Auto/Sml Truck | Diesel | Heavy | FI | EuroI | None | 80-161K km | 790
Auto/Sml Truck | Diesel | Heavy | FI | EuroI | None | >161K km | 791
Auto/Sml Truck | Diesel | Light | FI | EuroII | None | <79K km | 792 | Smaller light duty vehicle certified to EuroII diesel standards. Engine less than 1.5 liter and typically a sedan or smaller GVWR <5000 lbs.
Auto/Sml Truck | Diesel | Light | FI | EuroII | None | 80-161K km | 793
Auto/Sml Truck | Diesel | Light | FI | EuroII | None | >161K km | 794
Auto/Sml Truck | Diesel | Medium | FI | EuroII | None | <79K km | 795 | Medium light duty vehicle certified to EuroII diesel standards. Engine less than 3 liter and typically a van or small SUV GVWR >5000 and <6600 lbs.
Auto/Sml Truck | Diesel | Medium | FI | EuroII | None | 80-161K km | 796
Auto/Sml Truck | Diesel | Medium | FI | EuroII | None | >161K km | 797
Auto/Sml Truck | Diesel | Heavy | FI | EuroII | None | <79K km | 798 | Large light duty vehicle certified to EuroII diesel standards. Engine larger than 3 liter and typically a large SUV or large light duty (passenger) truck GVWR >6600 and <9000 lbs.
Auto/Sml Truck | Diesel | Heavy | FI | EuroII | None | 80-161K km | 799
Auto/Sml Truck | Diesel | Heavy | FI | EuroII | None | >161K km | 800
Auto/Sml Truck | Diesel | Light | FI | EuroIII | None | <79K km | 801 | Smaller light duty vehicle certified to EuroIII diesel standards. Engine less than 1.5 liter and typically a sedan or smaller GVWR <5000 lbs.
Auto/Sml Truck | Diesel | Light | FI | EuroIII | None | 80-161K km | 802
Auto/Sml Truck | Diesel | Light | FI | EuroIII | None | >161K km | 803
Auto/Sml Truck | Diesel | Medium | FI | EuroIII | None | <79K km | 804 | Medium light duty vehicle certified to EuroIII diesel standards. Engine less than 3 liter and typically a van or small SUV GVWR >5000 and <6600 lbs.
Auto/Sml Truck | Diesel | Medium | FI | EuroIII | None | 80-161K km | 805
Auto/Sml Truck | Diesel | Medium | FI | EuroIII | None | >161K km | 806
Auto/Sml Truck | Diesel | Heavy | FI | EuroIII | None | <79K km | 807 | Large light duty vehicle certified to EuroIII diesel standards. Engine larger than 3 liter and typically a large SUV or large light duty (passenger) truck GVWR >6600 and <9000 lbs.
Auto/Sml Truck | Diesel | Heavy | FI | EuroIII | None | 80-161K km | 808
Auto/Sml Truck | Diesel | Heavy | FI | EuroIII | None | >161K km | 809
Auto/Sml Truck | Diesel | Light | FI | EuroIV | None | <79K km | 810 | Smaller light duty vehicle certified to EuroIV diesel standards. Engine less than 1.5 liter and typically a sedan or smaller GVWR <5000 lbs.
Auto/Sml Truck | Diesel | Light | FI | EuroIV | None | 80-161K km | 811
Auto/Sml Truck | Diesel | Light | FI | EuroIV | None | >161K km | 812
Auto/Sml Truck | Diesel | Medium | FI | EuroIV | None | <79K km | 813 | Medium light duty vehicle certified to EuroIV diesel standards. Engine less than 3 liter and typically a van or small SUV GVWR >5000 and <6600 lbs.
Auto/Sml Truck | Diesel | Medium | FI | EuroIV | None | 80-161K km | 814
Auto/Sml Truck | Diesel | Medium | FI | EuroIV | None | >161K km | 815
Auto/Sml Truck | Diesel | Heavy | FI | EuroIV | None | <79K km | 816 | Large light duty vehicle certified to EuroIV diesel standards. Engine larger than 3 liter and typically a large SUV or large light duty (passenger) truck GVWR >6600 and <9000 lbs.
Auto/Sml Truck | Diesel | Heavy | FI | EuroIV | None | 80-161K km | 817
Auto/Sml Truck | Diesel | Heavy | FI | EuroIV | None | >161K km | 818
Auto/Sml Truck | Diesel | Light | FI | Hybrid | None | <79K km | 819 | Smaller light duty vehicle assumed to be an electric/diesel hybrid vehicle with improved fuel economy and emissions. Engine less than 1.5 liter and typically a sedan or smaller GVWR <5000 lbs.
Auto/Sml Truck | Diesel | Light | FI | Hybrid | None | 80-161K km | 820
Auto/Sml Truck | Diesel | Light | FI | Hybrid | None | >161K km | 821
Auto/Sml Truck | Diesel | Medium | FI | Hybrid | None | <79K km | 822 | Medium light duty vehicle assumed to be an electric/diesel hybrid vehicle with improved fuel economy and emissions. Engine less than 3 liter and typically a van or small SUV GVWR >5000 and <6600 lbs.
Auto/Sml Truck | Diesel | Medium | FI | Hybrid | None | 80-161K km | 823
Auto/Sml Truck | Diesel | Medium | FI | Hybrid | None | >161K km | 824
Auto/Sml Truck | Diesel | Heavy | FI | Hybrid | None | <79K km | 825 | Large light duty vehicle assumed to be an electric/diesel hybrid vehicle with improved fuel economy and emissions. Engine larger than 3 liter and typically a large SUV or large light duty (passenger) truck GVWR >6600 and <9000 lbs.
Auto/Sml Truck | Diesel | Heavy | FI | Hybrid | None | 80-161K km | 826
Auto/Sml Truck | Diesel | Heavy | FI | Hybrid | None | >161K km | 827
Truck/Bus | Petrol | Light | Carburetor | None | PCV | <79K km | 828 | Light heavy duty gasoline vehicle with no controls. Vehicles 9,000 to 14,000 lbs GVWR
Truck/Bus | Petrol | Light | Carburetor | None | PCV | 80-161K km | 829
Truck/Bus | Petrol | Light | Carburetor | None | PCV | >161K km | 830
Truck/Bus | Petrol | Medium | Carburetor | None | PCV | <79K km | 831 | Medium heavy duty gasoline vehicle with no controls. Vehicles 14,001 to 33,000 lbs GVWR
Truck/Bus | Petrol | Medium | Carburetor | None | PCV | 80-161K km | 832
Truck/Bus | Petrol | Medium | Carburetor | None | PCV | >161K km | 833
Truck/Bus | Petrol | Heavy | Carburetor | None | PCV | <79K km | 834 | Heavy heavy duty gasoline vehicle with no controls. Vehicles >33,001 lbs GVWR and typically >60,000 lbs.
Truck/Bus | Petrol | Heavy | Carburetor | None | PCV | 80-161K km | 835
Truck/Bus | Petrol | Heavy | Carburetor | None | PCV | >161K km | 836
Truck/Bus | Petrol | Light | Carburetor | 2-Way | PCV | <79K km | 837 | Light heavy duty gasoline vehicle with 2 way catalyst. Vehicles 9,000 to 14,000 lbs GVWR
Truck/Bus | Petrol | Light | Carburetor | 2-Way | PCV | 80-161K km | 838
Truck/Bus | Petrol | Light | Carburetor | 2-Way | PCV | >161K km | 839
Truck/Bus | Petrol | Medium | Carburetor | 2-Way | PCV | <79K km | 840 | Medium heavy duty gasoline vehicle with 2 way catalyst. Vehicles 14,001 to 33,000 lbs GVWR
Truck/Bus | Petrol | Medium | Carburetor | 2-Way | PCV | 80-161K km | 841
Truck/Bus | Petrol | Medium | Carburetor | 2-Way | PCV | >161K km | 842
Truck/Bus | Petrol | Heavy | Carburetor | 2-Way | PCV | <79K km | 843 | Heavy heavy duty gasoline vehicle with 2 way catalyst. Vehicles >33,001 lbs GVWR and typically >60,000 lbs.
Truck/Bus | Petrol | Heavy | Carburetor | 2-Way | PCV | 80-161K km | 844
Truck/Bus | Petrol | Heavy | Carburetor | 2-Way | PCV | >161K km | 845
Truck/Bus | Petrol | Light | Carburetor | 2-Way/EGR | PCV | <79K km | 846 | Light heavy duty gasoline vehicle with 2 way catalyst and EGR. Vehicles 9,000 to 14,000 lbs GVWR
Truck/Bus | Petrol | Light | Carburetor | 2-Way/EGR | PCV | 80-161K km | 847
Truck/Bus | Petrol | Light | Carburetor | 2-Way/EGR | PCV | >161K km | 848
Truck/Bus | Petrol | Medium | Carburetor | 2-Way/EGR | PCV | <79K km | 849 | Medium heavy duty gasoline vehicle with 2 way catalyst and EGR. Vehicles 14,001 to 33,000 lbs GVWR
Truck/Bus | Petrol | Medium | Carburetor | 2-Way/EGR | PCV | 80-161K km | 850
Truck/Bus | Petrol | Medium | Carburetor | 2-Way/EGR | PCV | >161K km | 851
Truck/Bus | Petrol | Heavy | Carburetor | 2-Way/EGR | PCV | <79K km | 852 | Heavy heavy duty gasoline vehicle with 2 way catalyst and EGR. Vehicles >33,001 lbs GVWR and typically >60,000 lbs.
Truck/Bus | Petrol | Heavy | Carburetor | 2-Way/EGR | PCV | 80-161K km | 853
Truck/Bus | Petrol | Heavy | Carburetor | 2-Way/EGR | PCV | >161K km | 854
Truck/Bus | Petrol | Light | Carburetor | 3-Way | PCV | <79K km | 855 | Light heavy duty gasoline vehicle with 3 way catalyst. Vehicles 9,000 to 14,000 lbs GVWR
Truck/Bus | Petrol | Light | Carburetor | 3-Way | PCV | 80-161K km | 856
Truck/Bus | Petrol | Light | Carburetor | 3-Way | PCV | >161K km | 857
Truck/Bus | Petrol | Medium | Carburetor | 3-Way | PCV | <79K km | 858 | Medium heavy duty gasoline vehicle with 3 way catalyst. Vehicles 14,001 to 33,000 lbs GVWR
Truck/Bus | Petrol | Medium | Carburetor | 3-Way | PCV | 80-161K km | 859
Truck/Bus | Petrol | Medium | Carburetor | 3-Way | PCV | >161K km | 860
Truck/Bus | Petrol | Heavy | Carburetor | 3-Way | PCV | <79K km | 861 | Heavy heavy duty gasoline vehicle with 3 way catalyst. Vehicles >33,001 lbs GVWR and typically >60,000 lbs.
Truck/Bus | Petrol | Heavy | Carburetor | 3-Way | PCV | 80-161K km | 862
Truck/Bus | Petrol | Heavy | Carburetor | 3-Way | PCV | >161K km | 863
Truck/Bus | Petrol | Light | Carburetor | 3-Way/EGR | PCV | <79K km | 864 | Light heavy duty gasoline vehicle with 3 way catalyst and EGR. Vehicles 9,000 to 14,000 lbs GVWR
Truck/Bus | Petrol | Light | Carburetor | 3-Way/EGR | PCV | 80-161K km | 865
Truck/Bus | Petrol | Light | Carburetor | 3-Way/EGR | PCV | >161K km | 866
Truck/Bus | Petrol | Medium | Carburetor | 3-Way/EGR | PCV | <79K km | 867 | Medium heavy duty gasoline vehicle with 3 way catalyst and EGR. Vehicles 14,001 to 33,000 lbs GVWR
Truck/Bus | Petrol | Medium | Carburetor | 3-Way/EGR | PCV | 80-161K km | 868
Truck/Bus | Petrol | Medium | Carburetor | 3-Way/EGR | PCV | >161K km | 869
Truck/Bus | Petrol | Heavy | Carburetor | 3-Way/EGR | PCV | <79K km | 870 | Heavy heavy duty gasoline vehicle with 3 way catalyst and EGR. Vehicles >33,001 lbs GVWR and typically >60,000 lbs.
Truck/Bus | Petrol | Heavy | Carburetor | 3-Way/EGR | PCV | 80-161K km | 871
Truck/Bus | Petrol | Heavy | Carburetor | 3-Way/EGR | PCV | >161K km | 872
Truck/Bus | Petrol | Light | FI | none | PCV | <79K km | 873 | Light heavy duty fuel injected gasoline vehicle with no controls. Vehicles 9,000 to 14,000 lbs GVWR
Truck/Bus | Petrol | Light | FI | none | PCV | 80-161K km | 874
Truck/Bus | Petrol | Light | FI | none | PCV | >161K km | 875
Truck/Bus | Petrol | Medium | FI | none | PCV | <79K km | 876 | Medium heavy duty fuel injected gasoline vehicle with no controls. Vehicles 14,001 to 33,000 lbs GVWR
Truck/Bus | Petrol | Medium | FI | none | PCV | 80-161K km | 877
Truck/Bus | Petrol | Medium | FI | none | PCV | >161K km | 878
Truck/Bus | Petrol | Heavy | FI | none | PCV | <79K km | 879 | Heavy heavy duty fuel injected gasoline vehicle with no controls. Vehicles >33,001 lbs GVWR and typically >60,000 lbs.
Truck/Bus | Petrol | Heavy | FI | none | PCV | 80-161K km | 880
Truck/Bus | Petrol | Heavy | FI | none | PCV | >161K km | 881
Truck/Bus | Petrol | Light | FI | 2-Way | PCV | <79K km | 882 | Light heavy duty fuel injected gasoline vehicle with 2 way catalyst. Vehicles 9,000 to 14,000 lbs GVWR
Truck/Bus | Petrol | Light | FI | 2-Way | PCV | 80-161K km | 883
Truck/Bus | Petrol | Light | FI | 2-Way | PCV | >161K km | 884
Truck/Bus | Petrol | Medium | FI | 2-Way | PCV | <79K km | 885 | Medium heavy duty fuel injected gasoline vehicle with 2 way catalyst. Vehicles 14,001 to 33,000 lbs GVWR
Truck/Bus | Petrol | Medium | FI | 2-Way | PCV | 80-161K km | 886
Truck/Bus | Petrol | Medium | FI | 2-Way | PCV | >161K km | 887
Truck/Bus | Petrol | Heavy | FI | 2-Way | PCV | <79K km | 888 | Heavy heavy duty fuel injected gasoline vehicle with 2 way catalyst. Vehicles >33,001 lbs GVWR and typically >60,000 lbs.
Truck/Bus | Petrol | Heavy | FI | 2-Way | PCV | 80-161K km | 889
Truck/Bus | Petrol | Heavy | FI | 2-Way | PCV | >161K km | 890
Truck/Bus | Petrol | Light | FI | 2-Way/EGR | PCV | <79K km | 891 | Light heavy duty fuel injected gasoline vehicle with 2 way catalyst and EGR. Vehicles 9,000 to 14,000 lbs GVWR
Truck/Bus | Petrol | Light | FI | 2-Way/EGR | PCV | 80-161K km | 892
Truck/Bus | Petrol | Light | FI | 2-Way/EGR | PCV | >161K km | 893
Truck/Bus | Petrol | Medium | FI | 2-Way/EGR | PCV | <79K km | 894 | Medium heavy duty fuel injected gasoline vehicle with 2 way catalyst and EGR. Vehicles 14,001 to 33,000 lbs GVWR
Truck/Bus | Petrol | Medium | FI | 2-Way/EGR | PCV | 80-161K km | 895
Truck/Bus | Petrol | Medium | FI | 2-Way/EGR | PCV | >161K km | 896
Truck/Bus | Petrol | Heavy | FI | 2-Way/EGR | PCV | <79K km | 897 | Heavy heavy duty fuel injected gasoline vehicle with 2 way catalyst and EGR. Vehicles >33,001 lbs GVWR and typically >60,000 lbs.
Truck/Bus | Petrol | Heavy | FI | 2-Way/EGR | PCV | 80-161K km | 898
Truck/Bus | Petrol | Heavy | FI | 2-Way/EGR | PCV | >161K km | 899
Truck/Bus | Petrol | Light | FI | 3-Way | PCV | <79K km | 900 | Light heavy duty fuel injected gasoline vehicle with 3 way catalyst. Vehicles 9,000 to 14,000 lbs GVWR
Truck/Bus | Petrol | Light | FI | 3-Way | PCV | 80-161K km | 901
Truck/Bus | Petrol | Light | FI | 3-Way | PCV | >161K km | 902
Truck/Bus | Petrol | Medium | FI | 3-Way | PCV | <79K km | 903 | Medium heavy duty fuel injected gasoline vehicle with 3 way catalyst. Vehicles 14,001 to 33,000 lbs GVWR
Truck/Bus | Petrol | Medium | FI | 3-Way | PCV | 80-161K km | 904
Truck/Bus | Petrol | Medium | FI | 3-Way | PCV | >161K km | 905
Truck/Bus | Petrol | Heavy | FI | 3-Way | PCV | <79K km | 906 | Heavy heavy duty fuel injected gasoline vehicle with 3 way catalyst. Vehicles >33,001 lbs GVWR and typically >60,000 lbs.
Truck/Bus | Petrol | Heavy | FI | 3-Way | PCV | 80-161K km | 907
Truck/Bus | Petrol | Heavy | FI | 3-Way | PCV | >161K km | 908
Truck/Bus | Petrol | Light | FI | 3-Way/EGR | PCV | <79K km | 909 | Light heavy duty fuel injected gasoline vehicle with 3 way catalyst and EGR. Vehicles 9,000 to 14,000 lbs GVWR
Truck/Bus | Petrol | Light | FI | 3-Way/EGR | PCV | 80-161K km | 910
Truck/Bus | Petrol | Light | FI | 3-Way/EGR | PCV | >161K km | 911
Truck/Bus | Petrol | Medium | FI | 3-Way/EGR | PCV | <79K km | 912 | Medium heavy duty fuel injected gasoline vehicle with 3 way catalyst and EGR. Vehicles 14,001 to 33,000 lbs GVWR
Truck/Bus | Petrol | Medium | FI | 3-Way/EGR | PCV | 80-161K km | 913
Truck/Bus | Petrol | Medium | FI | 3-Way/EGR | PCV | >161K km | 914
Truck/Bus | Petrol | Heavy | FI | 3-Way/EGR | PCV | <79K km | 915 | Heavy heavy duty fuel injected gasoline vehicle with 3 way catalyst and EGR. Vehicles >33,001 lbs GVWR and typically >60,000 lbs.
Truck/Bus | Petrol | Heavy | FI | 3-Way/EGR | PCV | 80-161K km | 916
Truck/Bus | Petrol | Heavy | FI | 3-Way/EGR | PCV | >161K km | 917
Truck/Bus | Petrol | Light | FI | EuroI | PCV | <79K km | 918 | Light heavy duty fuel injected gasoline vehicle certified to EuroI standards. Vehicles 9,000 to 14,000 lbs GVWR
Truck/Bus | Petrol | Light | FI | EuroI | PCV | 80-161K km | 919
Truck/Bus | Petrol | Light | FI | EuroI | PCV | >161K km | 920
Truck/Bus | Petrol | Medium | FI | EuroI | PCV | <79K km | 921 | Medium heavy duty fuel injected gasoline vehicle certified to EuroI standards. Vehicles 14,001 to 33,000 lbs GVWR
Truck/Bus | Petrol | Medium | FI | EuroI | PCV | 80-161K km | 922
Truck/Bus | Petrol | Medium | FI | EuroI | PCV | >161K km | 923
Truck/Bus | Petrol | Heavy | FI | EuroI | PCV | <79K km | 924 | Heavy heavy duty fuel injected gasoline vehicle certified to EuroI standards. Vehicles >33,001 lbs GVWR and typically >60,000 lbs.
Truck/Bus | Petrol | Heavy | FI | EuroI | PCV | 80-161K km | 925
Truck/Bus | Petrol | Heavy | FI | EuroI | PCV | >161K km | 926
Truck/Bus | Petrol | Light | FI | EuroII | PCV | <79K km | 927 | Light heavy duty fuel injected gasoline vehicle certified to EuroII standards. Vehicles 9,000 to 14,000 lbs GVWR
Truck/Bus | Petrol | Light | FI | EuroII | PCV | 80-161K km | 928
Truck/Bus | Petrol | Light | FI | EuroII | PCV | >161K km | 929
Truck/Bus | Petrol | Medium | FI | EuroII | PCV | <79K km | 930 | Medium heavy duty fuel injected gasoline vehicle certified to EuroII standards. Vehicles 14,001 to 33,000 lbs GVWR
Truck/Bus | Petrol | Medium | FI | EuroII | PCV | 80-161K km | 931
Truck/Bus | Petrol | Medium | FI | EuroII | PCV | >161K km | 932
Truck/Bus | Petrol | Heavy | FI | EuroII | PCV | <79K km | 933 | Heavy heavy duty fuel injected gasoline vehicle certified to EuroII standards. Vehicles >33,001 lbs GVWR and typically >60,000 lbs.
Truck/Bus | Petrol | Heavy | FI | EuroII | PCV | 80-161K km | 934
Truck/Bus | Petrol | Heavy | FI | EuroII | PCV | >161K km | 935
Truck/Bus | Petrol | Light | FI | EuroIII | PCV | <79K km | 936 | Light heavy duty fuel injected gasoline vehicle certified to EuroIII standards. Vehicles 9,000 to 14,000 lbs GVWR
Truck/Bus | Petrol | Light | FI | EuroIII | PCV | 80-161K km | 937
Truck/Bus | Petrol | Light | FI | EuroIII | PCV | >161K km | 938
Truck/Bus | Petrol | Medium | FI | EuroIII | PCV | <79K km | 939 | Medium heavy duty fuel injected gasoline vehicle certified to EuroIII standards. Vehicles 14,001 to 33,000 lbs GVWR
Truck/Bus | Petrol | Medium | FI | EuroIII | PCV | 80-161K km | 940
Truck/Bus | Petrol | Medium | FI | EuroIII | PCV | >161K km | 941
Truck/Bus | Petrol | Heavy | FI | EuroIII | PCV | <79K km | 942 | Heavy heavy duty fuel injected gasoline vehicle certified to EuroIII standards. Vehicles >33,001 lbs GVWR and typically >60,000 lbs.
Truck/Bus | Petrol | Heavy | FI | EuroIII | PCV | 80-161K km | 943
Truck/Bus | Petrol | Heavy | FI | EuroIII | PCV | >161K km | 944
Truck/Bus | Petrol | Light | FI | EuroIV | PCV | <79K km | 945 | Light heavy duty fuel injected gasoline vehicle certified to EuroIV standards. Vehicles 9,000 to 14,000 lbs GVWR
Truck/Bus | Petrol | Light | FI | EuroIV | PCV | 80-161K km | 946
Truck/Bus | Petrol | Light | FI | EuroIV | PCV | >161K km | 947
Truck/Bus | Petrol | Medium | FI | EuroIV | PCV | <79K km | 948 | Medium heavy duty fuel injected gasoline vehicle certified to EuroIV standards. Vehicles 14,001 to 33,000 lbs GVWR
Truck/Bus | Petrol | Medium | FI | EuroIV | PCV | 80-161K km | 949
Truck/Bus | Petrol | Medium | FI | EuroIV | PCV | >161K km | 950
Truck/Bus | Petrol | Heavy | FI | EuroIV | PCV | <79K km | 951 | Heavy heavy duty fuel injected gasoline vehicle certified to EuroIV standards. Vehicles >33,001 lbs GVWR and typically >60,000 lbs.
Truck/Bus | Petrol | Heavy | FI | EuroIV | PCV | 80-161K km | 952
Truck/Bus | Petrol | Heavy | FI | EuroIV | PCV | >161K km | 953
Truck/Bus | Petrol | Light | FI | EuroV | PCV | <79K km | 954 | Light heavy duty fuel injected gasoline vehicle certified to EuroV standards. Vehicles 9,000 to 14,000 lbs GVWR
Truck/Bus | Petrol | Light | FI | EuroV | PCV | 80-161K km | 955
Truck/Bus | Petrol | Light | FI | EuroV | PCV | >161K km | 956
Truck/Bus | Petrol | Medium | FI | EuroV | PCV | <79K km | 957 | Medium heavy duty fuel injected gasoline vehicle certified to EuroV standards. Vehicles 14,001 to 33,000 lbs GVWR
Truck/Bus | Petrol | Medium | FI | EuroV | PCV | 80-161K km | 958
Truck/Bus | Petrol | Medium | FI | EuroV | PCV | >161K km | 959
Truck/Bus | Petrol | Heavy | FI | EuroV | PCV | <79K km | 960 | Heavy heavy duty fuel injected gasoline vehicle certified to EuroV standards. Vehicles >33,001 lbs GVWR and typically >60,000 lbs.
Truck/Bus | Petrol | Heavy | FI | EuroV | PCV | 80-161K km | 961
Truck/Bus | Petrol | Heavy | FI | EuroV | PCV | >161K km | 962
Truck/Bus | Natural Gas | Light | Carb/Mixer | None | PCV | <79K km | 963 | Light heavy duty natural gas vehicle with no controls. Vehicles 9,000 to 14,000 lbs GVWR
Truck/Bus | Natural Gas | Light | Carb/Mixer | None | PCV | 80-161K km | 964
Truck/Bus | Natural Gas | Light | Carb/Mixer | None | PCV | >161K km | 965
Truck/Bus | Natural Gas | Medium | Carb/Mixer | None | PCV | <79K km | 966 | Medium heavy duty natural gas vehicle with no controls. Vehicles 14,001 to 33,000 lbs GVWR
Truck/Bus | Natural Gas | Medium | Carb/Mixer | None | PCV | 80-161K km | 967
Truck/Bus | Natural Gas | Medium | Carb/Mixer | None | PCV | >161K km | 968
Truck/Bus | Natural Gas | Heavy | Carb/Mixer | None | PCV | <79K km | 969 | Heavy heavy duty natural gas vehicle with no controls. Vehicles >33,001 lbs GVWR and typically >60,000 lbs.
Truck/Bus | Natural Gas | Heavy | Carb/Mixer | None | PCV | 80-161K km | 970
Truck/Bus | Natural Gas | Heavy | Carb/Mixer | None | PCV | >161K km | 971
Truck/Bus | Natural Gas | Light | Carb/Mixer | 2-Way/EGR | PCV | <79K km | 972 | Light heavy duty natural gas vehicle with 2 way catalyst and EGR. Vehicles 9,000 to 14,000 lbs GVWR
Truck/Bus | Natural Gas | Light | Carb/Mixer | 2-Way/EGR | PCV | 80-161K km | 973
Truck/Bus | Natural Gas | Light | Carb/Mixer | 2-Way/EGR | PCV | >161K km | 974
Truck/Bus | Natural Gas | Medium | Carb/Mixer | 2-Way/EGR | PCV | <79K km | 975 | Medium heavy duty natural gas vehicle with 2 way catalyst and EGR. Vehicles 14,001 to 33,000 lbs GVWR
Truck/Bus | Natural Gas | Medium | Carb/Mixer | 2-Way/EGR | PCV | 80-161K km | 976
Truck/Bus | Natural Gas | Medium | Carb/Mixer | 2-Way/EGR | PCV | >161K km | 977
Truck/Bus | Natural Gas | Heavy | Carb/Mixer | 2-Way/EGR | PCV | <79K km | 978 | Heavy heavy duty natural gas vehicle with 2 way catalyst and EGR. Vehicles >33,001 lbs GVWR and typically >60,000 lbs.
Truck/Bus | Natural Gas | Heavy | Carb/Mixer | 2-Way/EGR | PCV | 80-161K km | 979
Truck/Bus | Natural Gas | Heavy | Carb/Mixer | 2-Way/EGR | PCV | >161K km | 980
Truck/Bus | Natural Gas | Light | Carb/Mixer | 3-Way/EGR | PCV | <79K km | 981 | Light heavy duty natural gas vehicle with 3 way catalyst and EGR. Vehicles 9,000 to 14,000 lbs GVWR
Truck/Bus | Natural Gas | Light | Carb/Mixer | 3-Way/EGR | PCV | 80-161K km | 982
Truck/Bus | Natural Gas | Light | Carb/Mixer | 3-Way/EGR | PCV | >161K km | 983
Truck/Bus | Natural Gas | Medium | Carb/Mixer | 3-Way/EGR | PCV | <79K km | 984 | Medium heavy duty natural gas vehicle with 3 way catalyst and EGR. Vehicles 14,001 to 33,000 lbs GVWR
Truck/Bus | Natural Gas | Medium | Carb/Mixer | 3-Way/EGR | PCV | 80-161K km | 985
Truck/Bus | Natural Gas | Medium | Carb/Mixer | 3-Way/EGR | PCV | >161K km | 986
Truck/Bus | Natural Gas | Heavy | Carb/Mixer | 3-Way/EGR | PCV | <79K km | 987 | Heavy heavy duty natural gas vehicle with 3 way catalyst and EGR. Vehicles >33,001 lbs GVWR and typically >60,000 lbs.
Truck/Bus | Natural Gas | Heavy | Carb/Mixer | 3-Way/EGR | PCV | 80-161K km | 988
Truck/Bus | Natural Gas | Heavy | Carb/Mixer | 3-Way/EGR | PCV | >161K km | 989
Truck/Bus | Natural Gas | Light | FI | 3-Way/EGR | PCV | <79K km | 990 | Light heavy duty fuel injected natural gas vehicle with 3 way catalyst and EGR. Vehicles 9,000 to 14,000 lbs GVWR
Truck/Bus | Natural Gas | Light | FI | 3-Way/EGR | PCV | 80-161K km | 991
Truck/Bus | Natural Gas | Light | FI | 3-Way/EGR | PCV | >161K km | 992
Truck/Bus | Natural Gas | Medium | FI | 3-Way/EGR | PCV | <79K km | 993 | Medium heavy duty fuel injected natural gas vehicle with 3 way catalyst and EGR. Vehicles 14,001 to 33,000 lbs GVWR
Truck/Bus | Natural Gas | Medium | FI | 3-Way/EGR | PCV | 80-161K km | 994
Truck/Bus | Natural Gas | Medium | FI | 3-Way/EGR | PCV | >161K km | 995
Truck/Bus | Natural Gas | Heavy | FI | 3-Way/EGR | PCV | <79K km | 996 | Heavy heavy duty fuel injected natural gas vehicle with 3 way catalyst and EGR. Vehicles >33,001 lbs GVWR and typically >60,000 lbs.
Truck/Bus | Natural Gas | Heavy | FI | 3-Way/EGR | PCV | 80-161K km | 997
Truck/Bus | Natural Gas | Heavy | FI | 3-Way/EGR | PCV | >161K km | 998
Truck/Bus | Propane | Light | Carb/Mixer | None | PCV | <79K km | 999 | Light heavy duty propane vehicle with no controls. Vehicles 9,000 to 14,000 lbs GVWR
Truck/Bus | Propane | Light | Carb/Mixer | None | PCV | 80-161K km | 1000
Truck/Bus | Propane | Light | Carb/Mixer | None | PCV | >161K km | 1001
Truck/Bus | Propane | Medium | Carb/Mixer | None | PCV | <79K km | 1002 | Medium heavy duty propane vehicle with no controls. Vehicles 14,001 to 33,000 lbs GVWR
Truck/Bus | Propane | Medium | Carb/Mixer | None | PCV | 80-161K km | 1003
Truck/Bus | Propane | Medium | Carb/Mixer | None | PCV | >161K km | 1004
Truck/Bus | Propane | Heavy | Carb/Mixer | None | PCV | <79K km | 1005 | Heavy heavy duty propane vehicle with no controls. Vehicles >33,001 lbs GVWR and typically >60,000 lbs.
Truck/Bus | Propane | Heavy | Carb/Mixer | None | PCV | 80-161K km | 1006
Truck/Bus | Propane | Heavy | Carb/Mixer | None | PCV | >161K km | 1007
Truck/Bus | Propane | Light | Carb/Mixer | 2-Way/EGR | PCV | <79K km | 1008 | Light heavy duty propane vehicle with 2 way catalyst and EGR. Vehicles 9,000 to 14,000 lbs GVWR
Truck/Bus | Propane | Light | Carb/Mixer | 2-Way/EGR | PCV | 80-161K km | 1009
Truck/Bus | Propane | Light | Carb/Mixer | 2-Way/EGR | PCV | >161K km | 1010
Truck/Bus | Propane | Medium | Carb/Mixer | 2-Way/EGR | PCV | <79K km | 1011 | Medium heavy duty propane vehicle with 2 way catalyst and EGR. Vehicles 14,001 to 33,000 lbs GVWR
Truck/Bus | Propane | Medium | Carb/Mixer | 2-Way/EGR | PCV | 80-161K km | 1012
Truck/Bus | Propane | Medium | Carb/Mixer | 2-Way/EGR | PCV | >161K km | 1013
Truck/Bus | Propane | Heavy | Carb/Mixer | 2-Way/EGR | PCV | <79K km | 1014 | Heavy heavy duty propane vehicle with 2 way catalyst and EGR. Vehicles >33,001 lbs GVWR and typically >60,000 lbs.
Truck/Bus | Propane | Heavy | Carb/Mixer | 2-Way/EGR | PCV | 80-161K km | 1015
Truck/Bus | Propane | Heavy | Carb/Mixer | 2-Way/EGR | PCV | >161K km | 1016
Truck/Bus | Propane | Light | Carb/Mixer | 3-Way/EGR | PCV | <79K km | 1017 | Light heavy duty propane vehicle with 3 way catalyst and EGR. Vehicles 9,000 to 14,000 lbs GVWR
Truck/Bus | Propane | Light | Carb/Mixer | 3-Way/EGR | PCV | 80-161K km | 1018
Truck/Bus | Propane | Light | Carb/Mixer | 3-Way/EGR | PCV | >161K km | 1019
Truck/Bus | Propane | Medium | Carb/Mixer | 3-Way/EGR | PCV | <79K km | 1020 | Medium heavy duty propane vehicle with 3 way catalyst and EGR. Vehicles 14,001 to 33,000 lbs GVWR
Truck/Bus | Propane | Medium | Carb/Mixer | 3-Way/EGR | PCV | 80-161K km | 1021
Truck/Bus | Propane | Medium | Carb/Mixer | 3-Way/EGR | PCV | >161K km | 1022
Truck/Bus | Propane | Heavy | Carb/Mixer | 3-Way/EGR | PCV | <79K km | 1023 | Heavy heavy duty propane vehicle with 3 way catalyst and EGR. Vehicles >33,001 lbs GVWR and typically >60,000 lbs.
Truck/Bus | Propane | Heavy | Carb/Mixer | 3-Way/EGR | PCV | 80-161K km | 1024
Truck/Bus | Propane | Heavy | Carb/Mixer | 3-Way/EGR | PCV | >161K km | 1025
Truck/Bus | Propane | Light | FI | 3-Way/EGR | PCV | <79K km | 1026 | Light heavy duty fuel injected propane vehicle with 3 way catalyst and EGR. Vehicles 9,000 to 14,000 lbs GVWR
Truck/Bus | Propane | Light | FI | 3-Way/EGR | PCV | 80-161K km | 1027
Truck/Bus | Propane | Light | FI | 3-Way/EGR | PCV | >161K km | 1028
Truck/Bus | Propane | Medium | FI | 3-Way/EGR | PCV | <79K km | 1029 | Medium heavy duty fuel injected propane vehicle with 3 way catalyst and EGR. Vehicles 14,001 to 33,000 lbs GVWR
Truck/Bus | Propane | Medium | FI | 3-Way/EGR | PCV | 80-161K km | 1030
Truck/Bus | Propane | Medium | FI | 3-Way/EGR | PCV | >161K km | 1031
Truck/Bus | Propane | Heavy | FI | 3-Way/EGR | PCV | <79K km | 1032 | Heavy heavy duty fuel injected propane vehicle with 3 way catalyst and EGR. Vehicles >33,001 lbs GVWR and typically >60,000 lbs.
Truck/Bus | Propane | Heavy | FI | 3-Way/EGR | PCV | 80-161K km | 1033
Truck/Bus | Propane | Heavy | FI | 3-Way/EGR | PCV | >161K km | 1034
Truck/Bus | Ethanol | Light | Carburetor | None | PCV | <79K km | 1035 | Light heavy duty ethanol vehicle with no controls. Vehicles 9,000 to 14,000 lbs GVWR
Truck/Bus | Ethanol | Light | Carburetor | None | PCV | 80-161K km | 1036
Truck/Bus | Ethanol | Light | Carburetor | None | PCV | >161K km | 1037
Truck/Bus | Ethanol | Medium | Carburetor | None | PCV | <79K km | 1038 | Medium heavy duty ethanol vehicle with no controls. Vehicles 14,001 to 33,000 lbs GVWR
Truck/Bus | Ethanol | Medium | Carburetor | None | PCV | 80-161K km | 1039
Truck/Bus | Ethanol | Medium | Carburetor | None | PCV | >161K km | 1040
Truck/Bus | Ethanol | Heavy | Carburetor | None | PCV | <79K km | 1041 | Heavy heavy duty ethanol vehicle with no controls. Vehicles >33,001 lbs GVWR and typically >60,000 lbs.
Truck/Bus | Ethanol | Heavy | Carburetor | None | PCV | 80-161K km | 1042
Truck/Bus | Ethanol | Heavy | Carburetor | None | PCV | >161K km | 1043
Truck/Bus | Ethanol | Light | Carburetor | 2-Way/EGR | PCV | <79K km | 1044 | Light heavy duty ethanol vehicle with 2 way catalyst and EGR. Vehicles 9,000 to 14,000 lbs GVWR
Truck/Bus | Ethanol | Light | Carburetor | 2-Way/EGR | PCV | 80-161K km | 1045
Truck/Bus | Ethanol | Light | Carburetor | 2-Way/EGR | PCV | >161K km | 1046
Truck/Bus | Ethanol | Medium | Carburetor | 2-Way/EGR | PCV | <79K km | 1047 | Medium heavy duty ethanol vehicle with 2 way catalyst and EGR. Vehicles 14,001 to 33,000 lbs GVWR
Truck/Bus | Ethanol | Medium | Carburetor | 2-Way/EGR | PCV | 80-161K km | 1048
Truck/Bus | Ethanol | Medium | Carburetor | 2-Way/EGR | PCV | >161K km | 1049
Truck/Bus | Ethanol | Heavy | Carburetor | 2-Way/EGR | PCV | <79K km | 1050 | Heavy heavy duty ethanol vehicle with 2 way catalyst and EGR. Vehicles >33,001 lbs GVWR and typically >60,000 lbs.
Truck/Bus | Ethanol | Heavy | Carburetor | 2-Way/EGR | PCV | 80-161K km | 1051
Truck/Bus | Ethanol | Heavy | Carburetor | 2-Way/EGR | PCV | >161K km | 1052
Truck/Bus | Ethanol | Light | Carburetor | 3-Way/EGR | PCV | <79K km | 1053 | Light heavy duty ethanol vehicle with 3 way catalyst and EGR. Vehicles 9,000 to 14,000 lbs GVWR
Truck/Bus | Ethanol | Light | Carburetor | 3-Way/EGR | PCV | 80-161K km | 1054
Truck/Bus | Ethanol | Light | Carburetor | 3-Way/EGR | PCV | >161K km | 1055
Truck/Bus | Ethanol | Medium | Carburetor | 3-Way/EGR | PCV | <79K km | 1056 | Medium heavy duty ethanol vehicle with 3 way catalyst and EGR. Vehicles 14,001 to 33,000 lbs GVWR
Truck/Bus | Ethanol | Medium | Carburetor | 3-Way/EGR | PCV | 80-161K km | 1057
Truck/Bus | Ethanol | Medium | Carburetor | 3-Way/EGR | PCV | >161K km | 1058
Truck/Bus | Ethanol | Heavy | Carburetor | 3-Way/EGR | PCV | <79K km | 1059 | Heavy heavy duty ethanol vehicle with 3 way catalyst and EGR. Vehicles >33,001 lbs GVWR and typically >60,000 lbs.
Truck/Bus | Ethanol | Heavy | Carburetor | 3-Way/EGR | PCV | 80-161K km | 1060
Truck/Bus | Ethanol | Heavy | Carburetor | 3-Way/EGR | PCV | >161K km | 1061
Truck/Bus | Ethanol | Light | FI | 3-Way/EGR | PCV | <79K km | 1062 | Light heavy duty fuel injected ethanol vehicle with 3 way catalyst and EGR. Vehicles 9,000 to 14,000 lbs GVWR
Truck/Bus | Ethanol | Light | FI | 3-Way/EGR | PCV | 80-161K km | 1063
Truck/Bus | Ethanol | Light | FI | 3-Way/EGR | PCV | >161K km | 1064
Truck/Bus | Ethanol | Medium | FI | 3-Way/EGR | PCV | <79K km | 1065 | Medium heavy duty fuel injected ethanol vehicle with 3 way catalyst and EGR. Vehicles 14,001 to 33,000 lbs GVWR
Truck/Bus | Ethanol | Medium | FI | 3-Way/EGR | PCV | 80-161K km | 1066
Truck/Bus | Ethanol | Medium | FI | 3-Way/EGR | PCV | >161K km | 1067
Truck/Bus | Ethanol | Heavy | FI | 3-Way/EGR | PCV | <79K km | 1068 | Heavy heavy duty fuel injected ethanol vehicle with 3 way catalyst and EGR. Vehicles >33,001 lbs GVWR and typically >60,000 lbs.
Truck/Bus | Ethanol | Heavy | FI | 3-Way/EGR | PCV | 80-161K km | 1069
Truck/Bus | Ethanol | Heavy | FI | 3-Way/EGR | PCV | >161K km | 1070
Truck/Bus | Diesel | Light | Pre-Chamber Inject. | None | None | <79K km | 1071 | Light heavy duty diesel vehicle with no controls. Vehicles 9,000 to 14,000 lbs GVWR
Truck/Bus | Diesel | Light | Pre-Chamber Inject. | None | None | 80-161K km | 1072
Truck/Bus | Diesel | Light | Pre-Chamber Inject. | None | None | >161K km | 1073
Truck/Bus | Diesel | Medium | Pre-Chamber Inject. | None | None | <79K km | 1074 | Medium heavy duty diesel vehicle with no controls. Vehicles 14,001 to 33,000 lbs GVWR
Truck/Bus | Diesel | Medium | Pre-Chamber Inject. | None | None | 80-161K km | 1075
Truck/Bus | Diesel | Medium | Pre-Chamber Inject. | None | None | >161K km | 1076
Truck/Bus | Diesel | Heavy | Pre-Chamber Inject. | None | None | <79K km | 1077 | Heavy heavy duty diesel vehicle with no controls. Vehicles >33,001 lbs GVWR and typically >60,000 lbs.
Truck/Bus | Diesel | Heavy | Pre-Chamber Inject. | None | None | 80-161K km | 1078
Truck/Bus | Diesel | Heavy | Pre-Chamber Inject. | None | None | >161K km | 1079
Truck/Bus | Diesel | Light | Direct Injection | Improved | None | <79K km | 1080 | Light heavy duty diesel vehicle with direct injection and improved emission control. Vehicles 9,000 to 14,000 lbs GVWR
Truck/Bus | Diesel | Light | Direct Injection | Improved | None | 80-161K km | 1081
Truck/Bus | Diesel | Light | Direct Injection | Improved | None | >161K km | 1082
Truck/Bus | Diesel | Medium | Direct Injection | Improved | None | <79K km | 1083 | Medium heavy duty diesel vehicle with direct injection and improved emission control. Vehicles 14,001 to 33,000 lbs GVWR
Truck/Bus | Diesel | Medium | Direct Injection | Improved | None | 80-161K km | 1084
Truck/Bus | Diesel | Medium | Direct Injection | Improved | None | >161K km | 1085
Truck/Bus | Diesel | Heavy | Direct Injection | Improved | None | <79K km | 1086 | Heavy heavy duty diesel vehicle with direct injection and improved emission control. Vehicles >33,001 lbs GVWR and typically >60,000 lbs.
Truck/Bus | Diesel | Heavy | Direct Injection | Improved | None | 80-161K km | 1087
Truck/Bus | Diesel | Heavy | Direct Injection | Improved | None | >161K km | 1088
Truck/Bus | Diesel | Light | Direct Injection | EGR+Improv | None | <79K km | 1089 | Light heavy duty diesel vehicle with direct injection and improved emission control and EGR. Vehicles 9,000 to 14,000 lbs GVWR
Truck/Bus | Diesel | Light | Direct Injection | EGR+Improv | None | 80-161K km | 1090
Truck/Bus | Diesel | Light | Direct Injection | EGR+Improv | None | >161K km | 1091
Truck/Bus | Diesel | Medium | Direct Injection | EGR+Improv | None | <79K km | 1092 | Medium heavy duty diesel vehicle with direct injection and improved emission control and EGR. Vehicles 14,001 to 33,000 lbs GVWR
Truck/Bus | Diesel | Medium | Direct Injection | EGR+Improv | None | 80-161K km | 1093
Truck/Bus | Diesel | Medium | Direct Injection | EGR+Improv | None | >161K km | 1094
Truck/Bus | Diesel | Heavy | Direct Injection | EGR+Improv | None | <79K km | 1095 | Heavy heavy duty diesel vehicle with direct injection and improved emission control and EGR. Vehicles >33,001 lbs GVWR and typically >60,000 lbs.
Truck/Bus | Diesel | Heavy | Direct Injection | EGR+Improv | None | 80-161K km | 1096
Truck/Bus | Diesel | Heavy | Direct Injection | EGR+Improv | None | >161K km | 1097
Truck/Bus | Diesel | Light | FI | Particulate | None | <79K km | 1098 | Light heavy duty diesel vehicle with direct injection and particulate trap. Vehicles 9,000 to 14,000 lbs GVWR
Truck/Bus | Diesel | Light | FI | Particulate | None | 80-161K km | 1099
Truck/Bus | Diesel | Light | FI | Particulate | None | >161K km | 1100
Truck/Bus | Diesel | Medium | FI | Particulate | None | <79K km | 1101 | Medium heavy duty diesel vehicle with direct injection and particulate trap. Vehicles 14,001 to 33,000 lbs GVWR
Truck/Bus | Diesel | Medium | FI | Particulate | None | 80-161K km | 1102
Truck/Bus | Diesel | Medium | FI | Particulate | None | >161K km | 1103
Truck/Bus | Diesel | Heavy | FI | Particulate | None | <79K km | 1104 | Heavy heavy duty diesel vehicle with direct injection and particulate trap. Vehicles >33,001 lbs GVWR and typically >60,000 lbs.
Truck/Bus | Diesel | Heavy | FI | Particulate | None | 80-161K km | 1105
Truck/Bus | Diesel | Heavy | FI | Particulate | None | >161K km | 1106
Truck/Bus | Diesel | Light | FI | Particulate/NOx | None | <79K km | 1107 | Light heavy duty diesel vehicle with direct injection and particulate trap and NOx controls. Vehicles 9,000 to 14,000 lbs GVWR
Truck/Bus | Diesel | Light | FI | Particulate/NOx | None | 80-161K km | 1108
Truck/Bus | Diesel | Light | FI | Particulate/NOx | None | >161K km | 1109
Truck/Bus | Diesel | Medium | FI | Particulate/NOx | None | <79K km | 1110 | Medium heavy duty diesel vehicle with direct injection and particulate trap and NOx controls. Vehicles 14,001 to 33,000 lbs GVWR
Truck/Bus | Diesel | Medium | FI | Particulate/NOx | None | 80-161K km | 1111
Truck/Bus | Diesel | Medium | FI | Particulate/NOx | None | >161K km | 1112
Truck/Bus | Diesel | Heavy | FI | Particulate/NOx | None | <79K km | 1113 | Heavy heavy duty diesel vehicle with direct injection and particulate trap and NOx controls. Vehicles >33,001 lbs GVWR and typically >60,000 lbs.
Truck/Bus | Diesel | Heavy | FI | Particulate/NOx | None | 80-161K km | 1114
Truck/Bus | Diesel | Heavy | FI | Particulate/NOx | None | >161K km | 1115
Truck/Bus | Diesel | Light | FI | EuroI | None | <79K km | 1116 | Light heavy duty fuel injected diesel vehicle certified to EuroI standards. Vehicles 9,000 to 14,000 lbs GVWR
Truck/Bus | Diesel | Light | FI | EuroI | None | 80-161K km | 1117
Truck/Bus | Diesel | Light | FI | EuroI | None | >161K km | 1118
Truck/Bus | Diesel | Medium | FI | EuroI | None | <79K km | 1119 | Medium heavy duty fuel injected diesel vehicle certified to EuroI standards. Vehicles 14,001 to 33,000 lbs GVWR
Truck/Bus | Diesel | Medium | FI | EuroI | None | 80-161K km | 1120
Truck/Bus | Diesel | Medium | FI | EuroI | None | >161K km | 1121
Truck/Bus | Diesel | Heavy | FI | EuroI | None | <79K km | 1122 | Heavy heavy duty fuel injected diesel vehicle certified to EuroI standards. Vehicles >33,001 lbs GVWR and typically >60,000 lbs.
Truck/Bus | Diesel | Heavy | FI | EuroI | None | 80-161K km | 1123
Truck/Bus | Diesel | Heavy | FI | EuroI | None | >161K km | 1124
Truck/Bus | Diesel | Light | FI | EuroII | None | <79K km | 1125 | Light heavy duty fuel injected diesel vehicle certified to EuroII standards. Vehicles 9,000 to 14,000 lbs GVWR
Truck/Bus | Diesel | Light | FI | EuroII | None | 80-161K km | 1126
Truck/Bus | Diesel | Light | FI | EuroII | None | >161K km | 1127
Truck/Bus | Diesel | Medium | FI | EuroII | None | <79K km | 1128 | Medium heavy duty fuel injected diesel vehicle certified to EuroII standards. Vehicles 14,001 to 33,000 lbs GVWR
Truck/Bus | Diesel | Medium | FI | EuroII | None | 80-161K km | 1129
Truck/Bus | Diesel | Medium | FI | EuroII | None | >161K km | 1130
Truck/Bus | Diesel | Heavy | FI | EuroII | None | <79K km | 1131 | Heavy heavy duty fuel injected diesel vehicle certified to EuroII standards. Vehicles >33,001 lbs GVWR and typically >60,000 lbs.
Truck/Bus | Diesel | Heavy | FI | EuroII | None | 80-161K km | 1132
Truck/Bus | Diesel | Heavy | FI | EuroII | None | >161K km | 1133
Truck/Bus | Diesel | Light | FI | EuroIII | None | <79K km | 1134 | Light heavy duty fuel injected diesel vehicle certified to EuroIII standards. Vehicles 9,000 to 14,000 lbs GVWR
Truck/Bus | Diesel | Light | FI | EuroIII | None | 80-161K km | 1135
Truck/Bus | Diesel | Light | FI | EuroIII | None | >161K km | 1136
Truck/Bus | Diesel | Medium | FI | EuroIII | None | <79K km | 1137 | Medium heavy duty fuel injected diesel vehicle certified to EuroIII standards. Vehicles 14,001 to 33,000 lbs GVWR
Truck/Bus | Diesel | Medium | FI | EuroIII | None | 80-161K km | 1138
Truck/Bus | Diesel | Medium | FI | EuroIII | None | >161K km | 1139
Truck/Bus | Diesel | Heavy | FI | EuroIII | None | <79K km | 1140 | Heavy heavy duty fuel injected diesel vehicle certified to EuroIII standards. Vehicles >33,001 lbs GVWR and typically >60,000 lbs.
Truck/Bus | Diesel | Heavy | FI | EuroIII | None | 80-161K km | 1141
Truck/Bus | Diesel | Heavy | FI | EuroIII | None | >161K km | 1142
Truck/Bus | Diesel | Light | FI | EuroIV | None | <79K km | 1143 | Light heavy duty fuel injected diesel vehicle certified to EuroIV standards. Vehicles 9,000 to 14,000 lbs GVWR
Truck/Bus | Diesel | Light | FI | EuroIV | None | 80-161K km | 1144
Truck/Bus | Diesel | Light | FI | EuroIV | None | >161K km | 1145
Truck/Bus | Diesel | Medium | FI | EuroIV | None | <79K km | 1146 | Medium heavy duty fuel injected diesel vehicle certified to EuroIV standards. Vehicles 14,001 to 33,000 lbs GVWR
Truck/Bus | Diesel | Medium | FI | EuroIV | None | 80-161K km | 1147
Truck/Bus | Diesel | Medium | FI | EuroIV | None | >161K km | 1148
Truck/Bus | Diesel | Heavy | FI | EuroIV | None | <79K km | 1149 | Heavy heavy duty fuel injected diesel vehicle certified to EuroIV standards. Vehicles >33,001 lbs GVWR and typically >60,000 lbs.
Truck/Bus | Diesel | Heavy | FI | EuroIV | None | 80-161K km | 1150
Truck/Bus | Diesel | Heavy | FI | EuroIV | None | >161K km | 1151
Truck/Bus | Diesel | Light | FI | EuroV | None | <79K km | 1152 | Light heavy duty fuel injected diesel vehicle certified to EuroV standards. Vehicles 9,000 to 14,000 lbs GVWR
Truck/Bus | Diesel | Light | FI | EuroV | None | 80-161K km | 1153
Truck/Bus | Diesel | Light | FI | EuroV | None | >161K km | 1154
Truck/Bus | Diesel | Medium | FI | EuroV | None | <79K km | 1155 | Medium heavy duty fuel injected diesel vehicle certified to EuroV standards. Vehicles 14,001 to 33,000 lbs GVWR
Truck/Bus | Diesel | Medium | FI | EuroV | None | 80-161K km | 1156
Truck/Bus | Diesel | Medium | FI | EuroV | None | >161K km | 1157
Truck/Bus | Diesel | Heavy | FI | EuroV | None | <79K km | 1158 | Heavy heavy duty fuel injected diesel vehicle certified to EuroV standards. Vehicles >33,001 lbs GVWR and typically >60,000 lbs.
Truck/Bus | Diesel | Heavy | FI | EuroV | None | 80-161K km | 1159
Truck/Bus | Diesel | Heavy | FI | EuroV | None | >161K km | 1160
Truck/Bus | Diesel | Light | FI | Hybrid | None | <79K km | 1161 | Light heavy duty fuel injected diesel hybrid vehicle. Vehicles 9,000 to 14,000 lbs GVWR
Truck/Bus | Diesel | Light | FI | Hybrid | None | 80-161K km | 1162
Truck/Bus | Diesel | Light | FI | Hybrid | None | >161K km | 1163
Truck/Bus | Diesel | Medium | FI | Hybrid | None | <79K km | 1164 | Medium heavy duty fuel injected diesel hybrid vehicle. Vehicles 14,001 to 33,000 lbs GVWR
Truck/Bus | Diesel | Medium | FI | Hybrid | None | 80-161K km | 1165
Truck/Bus | Diesel | Medium | FI | Hybrid | None | >161K km | 1166
Truck/Bus | Diesel | Heavy | FI | Hybrid | None | <79K km | 1167 | Heavy heavy duty fuel injected diesel hybrid vehicle. Vehicles >33,001 lbs GVWR and typically >60,000 lbs.
Truck/Bus | Diesel | Heavy | FI | Hybrid | None | 80-161K km | 1168
Truck/Bus | Diesel | Heavy | FI | Hybrid | None | >161K km | 1169
Sml Engine | Petrol | Lt | 2-Cycle | None | None | 0-25K | 1170 | Smaller (US MY Pre-1995) motorcycle or motorscooter. Engine less than 100cc and 2-cycle.
Sml Engine | Petrol | Lt | 2-Cycle | None | None | 26-50K | 1171
Sml Engine | Petrol | Lt | 2-Cycle | None | None | >50K | 1172
Sml Engine | Petrol | Med | 2-Cycle | None | None | 0-25K | 1173 | (US MYPre-1995) motorcycle or larger motorscooter. Engine in the 100cc to 300 cc range and 2-cycle.
Sml Engine | Petrol | Med | 2-Cycle | None | None | 26-50K | 1174
Sml Engine | Petrol | Med | 2-Cycle | None | None | >50K | 1175
Sml Engine | Petrol | Hvy | 2-Cycle | None | None | 0-25K | 1176 | (US MYPre-1995) 3 wheeler vehicle or very large 2 wheeler. Engine in the 300cc to 500cc range and 2-cycle.
Sml Engine | Petrol | Hvy | 2-Cycle | None | None | 26-50K | 1177
Sml Engine | Petrol | Hvy | 2-Cycle | None | None | >50K | 1178
Sml Engine | Petrol | Lt | 2-Cycle | Improved | None | 0-25K | 1179 | Smaller (US MY 1995-2002) motorcycle or motorscooter. Engine less than 100cc and 2-cycle.
Sml Engine | Petrol | Lt | 2-Cycle | Improved | None | 26-50K | 1180
Sml Engine | Petrol | Lt | 2-Cycle | Improved | None | >50K | 1181
Sml Engine | Petrol | Med | 2-Cycle | Improved | None | 0-25K | 1182 | (US MY1995-2002) motorcycle or larger motorscooter. Engine in the 100cc to 300 cc size range and 2-cycle.
Sml Engine | Petrol | Med | 2-Cycle | Improved | None | 26-50K | 1183
Sml Engine | Petrol | Med | 2-Cycle | Improved | None | >50K | 1184
Sml Engine | Petrol | Hvy | 2-Cycle | Improved | None | 0-25K | 1185 | (US MY1995-2002) 3 wheeler vehicle or very large 2 wheeler. Engine in the 300cc to 500cc size range and 2-cycle.
Sml Engine | Petrol | Hvy | 2-Cycle | Improved | None | 26-50K | 1186
Sml Engine | Petrol | Hvy | 2-Cycle | Improved | None | >50K | 1187
Sml Engine | Petrol | Lt | 2-Cycle | High Tech | None | 0-25K | 1188 | Smaller (US MYPost-2002) motorcycle or motorscooter. Engine less than 100cc and 2-cycle.
Sml Engine | Petrol | Lt | 2-Cycle | High Tech | None | 26-50K | 1189
Sml Engine | Petrol | Lt | 2-Cycle | High Tech | None | >50K | 1190
Sml Engine | Petrol | Med | 2-Cycle | High Tech | None | 0-25K | 1191 | (US MYPost-2002) motorcyle or larger motorscooter. Engine in the 100cc to 300cc size range and 2-cycle.
Sml Engine | Petrol | Med | 2-Cycle | High Tech | None | 26-50K | 1192
Sml Engine | Petrol | Med | 2-Cycle | High Tech | None | >50K | 1193
Sml Engine | Petrol | Hvy | 2-Cycle | High Tech | None | 0-25K | 1194 | (US MYPost-2002) 3 wheeler vehicle or very large 2 wheeler. Engine in the 300cc to 500cc size range and 2-cycle.
Sml Engine | Petrol | Hvy | 2-Cycle | High Tech | None | 26-50K | 1195
Sml Engine | Petrol | Hvy | 2-Cycle | High Tech | None | >50K | 1196
Sml Engine | Petrol | Lt | 2-Cycle, FI | None | None | 0-25K | 1197 | Smaller advanced technology fuel-injected motorcycle or motorscooter less than 100cc in size and 2-cycle.
Sml Engine | Petrol | Lt | 2-Cycle, FI | None | None | 26-50K | 1198
Sml Engine | Petrol | Lt | 2-Cycle, FI | None | None | >50K | 1199
Sml Engine | Petrol | Med | 2-Cycle, FI | None | None | 0-25K | 1200 | Advanced technology fuel-injected motorcycle or motorscooter in the 100cc to 300cc size range and 2-cycle.
Sml Engine | Petrol | Med | 2-Cycle, FI | None | None | 26-50K | 1201
Sml Engine | Petrol | Med | 2-Cycle, FI | None | None | >50K | 1202
Sml Engine | Petrol | Hvy | 2-Cycle, FI | None | None | 0-25K | 1203 | Advanced technology fuel-injected 3-wheeler or very large motorcycle in the 300cc to 500cc size range and 2-cycle.
Sml Engine | Petrol | Hvy | 2-Cycle, FI | None | None | 26-50K | 1204
Sml Engine | Petrol | Hvy | 2-Cycle, FI | None | None | >50K | 1205
Sml Engine | Petrol | Lt | 4-Cycle, Carb | None | None | 0-25K | 1206 | Smaller (US MY Pre-1995) motorcycle or motorscooter. Engine less than 100cc and 4-cycled.
Sml Engine | Petrol | Lt | 4-Cycle, Carb | None | None | 26-50K | 1207
Sml Engine | Petrol | Lt | 4-Cycle, Carb | None | None | >50K | 1208
Sml Engine | Petrol | Med | 4-Cycle, Carb | None | None | 0-25K | 1209 | (US MY Pre-1995) motorcycle or larger motorscooter. Engine in the 100cc to 300 cc range and 4-cycled.
Sml Engine | Petrol | Med | 4-Cycle, Carb | None | None | 26-50K | 1210
Sml Engine | Petrol | Med | 4-Cycle, Carb | None | None | >50K | 1211
Sml Engine | Petrol | Hvy | 4-Cycle, Carb | None | None | 0-25K | 1212 | (US MY Pre-1995) 3 wheeler vehicle or very large 2 wheeler. Engine in the 300cc to 500cc range and 4-cycled.
Sml Engine | Petrol | Hvy | 4-Cycle, Carb | None | None | 26-50K | 1213
Sml Engine | Petrol | Hvy | 4-Cycle, Carb | None | None | >50K | 1214
Sml Engine | Petrol | Lt | 4-Cycle, Carb | Improved | None | 0-25K | 1215 | Smaller (US MY 1995-2002) motorcycle or motorscooter. Engine less than 100cc and 4-cycled.
Sml Engine | Petrol | Lt | 4-Cycle, Carb | Improved | None | 26-50K | 1216
Sml Engine | Petrol | Lt | 4-Cycle, Carb | Improved | None | >50K | 1217
Sml Engine | Petrol | Med | 4-Cycle, Carb | Improved | None | 0-25K | 1218 | (US MY 1995-2002) motorcycle or larger motorscooter. Engine in the 100cc to 300 cc size range and 4-cycled.
Sml Engine | Petrol | Med | 4-Cycle, Carb | Improved | None | 26-50K | 1219
Sml Engine | Petrol | Med | 4-Cycle, Carb | Improved | None | >50K | 1220
Sml Engine | Petrol | Hvy | 4-Cycle, Carb | Improved | None | 0-25K | 1221 | (US MY 1995-2002) 3 wheeler vehicle or very large 2 wheeler. Engine in the 300cc to 500cc size range and 4-cycled.
Sml Engine | Petrol | Hvy | 4-Cycle, Carb | Improved | None | 26-50K | 1222
Sml Engine | Petrol | Hvy | 4-Cycle, Carb | Improved | None | >50K | 1223
Sml Engine | Petrol | Lt | 4-Cycle, Carb | High Tech | None | 0-25K | 1224 | Smaller (US MY Post-2002) motorcycle or motorscooter. Engine less than 100cc and 4-cycled.
Sml Engine | Petrol | Lt | 4-Cycle, Carb | High Tech | None | 26-50K | 1225
Sml Engine | Petrol | Lt | 4-Cycle, Carb | High Tech | None | >50K | 1226
Sml Engine | Petrol | Med | 4-Cycle, Carb | High Tech | None | 0-25K | 1227 | (US MY Post-2002) motorcyle or larger motorscooter. Engine in the 100cc to 300cc size range and 4-cycled.
Sml Engine | Petrol | Med | 4-Cycle, Carb | High Tech | None | 26-50K | 1228
Sml Engine | Petrol | Med | 4-Cycle, Carb | High Tech | None | >50K | 1229
Sml Engine | Petrol | Hvy | 4-Cycle, Carb | High Tech | None | 0-25K | 1230 | (US MY Post-2002) 3 wheeler vehicle or very large 2 wheeler. Engine in the 300cc to 500cc size range and 4-cycled.
Sml Engine | Petrol | Hvy | 4-Cycle, Carb | High Tech | None | 26-50K | 1231
Sml Engine | Petrol | Hvy | 4-Cycle, Carb | High Tech | None | >50K | 1232
Sml Engine | Petrol | Lt | 4-Cycle, Carb | Catalyst | None | 0-25K | 1233 | Smaller (US MY Post-2002) motorcycle or motorscooter with catalyst. Engine less than 100cc and 4-cycled.
Sml Engine | Petrol | Lt | 4-Cycle, Carb | Catalyst | None | 26-50K | 1234
Sml Engine | Petrol | Lt | 4-Cycle, Carb | Catalyst | None | >50K | 1235
Sml Engine | Petrol | Med | 4-Cycle, Carb | Catalyst | None | 0-25K | 1236 | (US MY Post-2002) motorcyle or larger motorscooter with catalyst. Engine in the 100cc to 300cc size range and 4-cycled.
Sml Engine | Petrol | Med | 4-Cycle, Carb | Catalyst | None | 26-50K | 1237
Sml Engine | Petrol | Med | 4-Cycle, Carb | Catalyst | None | >50K | 1238
Sml Engine | Petrol | Hvy | 4-Cycle, Carb | Catalyst | None | 0-25K | 1239 | (US MY Post-2002) 3 wheeler vehicle or very large 2 wheeler with catalyst. Engine in the 300cc to 500cc size range and 4-cycled.
Sml Engine | Petrol | Hvy | 4-Cycle, Carb | Catalyst | None | 26-50K | 1240
Sml Engine | Petrol | Hvy | 4-Cycle, Carb | Catalyst | None | >50K | 1241
Sml Engine | Petrol | Lt | 4-Cycle, FI | Catalyst | PCV | 0-25K | 1242 | Smaller advanced technology fuel-injected motorcycle or motorscooter less than 100cc in size with catalyst and 4-cycled.
Sml Engine | Petrol | Lt | 4-Cycle, FI | Catalyst | PCV | 26-50K | 1243
Sml Engine | Petrol | Lt | 4-Cycle, FI | Catalyst | PCV | >50K | 1244
Sml Engine | Petrol | Med | 4-Cycle, FI | Catalyst | PCV | 0-25K | 1245 | Advanced technology fuel-injected motorcycle or motorscooter in the 100cc to 300cc size range with catalyst and 4-cycled.
Sml Engine | Petrol | Med | 4-Cycle, FI | Catalyst | PCV | 26-50K | 1246
Sml Engine | Petrol | Med | 4-Cycle, FI | Catalyst | PCV | >50K | 1247
Sml Engine | Petrol | Hvy | 4-Cycle, FI | Catalyst | PCV | 0-25K | 1248 | Advanced technology fuel-injected 3-wheeler or very large motorcycle in the 300cc to 500cc size range with catalyst and 4-cycled.
Sml Engine | Petrol | Hvy | 4-Cycle, FI | Catalyst | PCV | 26-50K | 1249
Sml Engine | Petrol | Hvy | 4-Cycle, FI | Catalyst | PCV | >50K | 1250
Sml Engine | CNG/LPG | Lt | 4-Cycle, Carb | Improved | None | 0-25K | 1251 | Smaller Natural Gas or Propane fueled (US MY 1995-2002) motorcycle or motorscooter. Engine less than 100cc and 4-cycled.
Sml Engine | CNG/LPG | Lt | 4-Cycle, Carb | Improved | None | 26-50K | 1252
Sml Engine | CNG/LPG | Lt | 4-Cycle, Carb | Improved | None | >50K | 1253
Sml Engine | CNG/LPG | Med | 4-Cycle, Carb | Improved | None | 0-25K | 1254 | (US MY 1995-2002) Natural Gas or Propane fueled motorcycle or larger motorscooter. Engine in the 100cc to 300 cc size range and 4-cycled.
Sml Engine | CNG/LPG | Med | 4-Cycle, Carb | Improved | None | 26-50K | 1255
Sml Engine | CNG/LPG | Med | 4-Cycle, Carb | Improved | None | >50K | 1256
Sml Engine | CNG/LPG | Hvy | 4-Cycle, Carb | Improved | None | 0-25K | 1257 | (US MY 1995-2002) Natural Gas or Propane fueled 3 wheeler vehicle or very large 2 wheeler. Engine in the 300cc to 500cc size range and 4-cycled.
Sml Engine | CNG/LPG | Hvy | 4-Cycle, Carb | Improved | None | 26-50K | 1258
Sml Engine | CNG/LPG | Hvy | 4-Cycle, Carb | Improved | None | >50K | 1259
Sml Engine | CNG/LPG | Lt | 4-Cycle, Carb | High Tech | None | 0-25K | 1260 | Smaller (US MY Post-2002) Natural Gas or Propane fueled motorcycle or motorscooter. Engine less than 100cc and 4-cycled.
Sml Engine | CNG/LPG | Lt | 4-Cycle, Carb | High Tech | None | 26-50K | 1261
Sml Engine | CNG/LPG | Lt | 4-Cycle, Carb | High Tech | None | >50K | 1262
Sml Engine | CNG/LPG | Med | 4-Cycle, Carb | High Tech | None | 0-25K | 1263 | (US MY Post-2002) Natural Gas or Propane fueled motorcyle or larger motorscooter. Engine in the 100cc to 300cc size range and 4-cycled.
Sml Engine | CNG/LPG | Med | 4-Cycle, Carb | High Tech | None | 26-50K | 1264
Sml Engine | CNG/LPG | Med | 4-Cycle, Carb | High Tech | None | >50K | 1265
Sml Engine | CNG/LPG | Hvy | 4-Cycle, Carb | High Tech | None | 0-25K | 1266 | (US MY Post-2002) Natural Gas or Propane fueled 3 wheeler vehicle or very large 2 wheeler. Engine in the 300cc to 500cc size range and 4-cycled.
Sml Engine | CNG/LPG | Hvy | 4-Cycle, Carb | High Tech | None | 26-50K | 1267
Sml Engine | CNG/LPG | Hvy | 4-Cycle, Carb | High Tech | None | >50K | 1268
Sml Engine | CNG/LPG | Lt | 4-Cycle, Carb | Catalyst | None | 0-25K | 1269 | Smaller (US MY Post-2002) Natural Gas or Propane fueled motorcycle or motorscooter with catalyst. Engine less than 100cc and 4-cycled.
Sml Engine | CNG/LPG | Lt | 4-Cycle, Carb | Catalyst | None | 26-50K | 1270
Sml Engine | CNG/LPG | Lt | 4-Cycle, Carb | Catalyst | None | >50K | 1271
Sml Engine | CNG/LPG | Med | 4-Cycle, Carb | Catalyst | None | 0-25K | 1272 | (US MY Post-2002) Natural Gas or Propane fueled motorcyle or larger motorscooter with catalyst. Engine in the 100cc to 300cc size range and 4-cycled.
Sml Engine | CNG/LPG | Med | 4-Cycle, Carb | Catalyst | None | 26-50K | 1273
Sml Engine | CNG/LPG | Med | 4-Cycle, Carb | Catalyst | None | >50K | 1274
Sml Engine | CNG/LPG | Hvy | 4-Cycle, Carb | Catalyst | None | 0-25K | 1275 | (US MY Post-2002) Natural Gas or Propane fueled 3 wheeler vehicle or very large 2 wheeler with catalyst. Engine in the 300cc to 500cc size range and 4-cycled.
Sml Engine | CNG/LPG | Hvy | 4-Cycle, Carb | Catalyst | None | 26-50K | 1276
Sml Engine | CNG/LPG | Hvy | 4-Cycle, Carb | Catalyst | None | >50K | 1277
Sml Engine | CNG/LPG | Lt | 4-Cycle, FI | Catalyst | PCV | 0-25K | 1278 | Smaller Natural Gas or Propane fueled advanced technology fuel-injected motorcycle or motorscooter less than 100cc in size with catalyst and 4-cycled.
Sml Engine | CNG/LPG | Lt | 4-Cycle, FI | Catalyst | PCV | 26-50K | 1279
Sml Engine | CNG/LPG | Lt | 4-Cycle, FI | Catalyst | PCV | >50K | 1280
Sml Engine | CNG/LPG | Med | 4-Cycle, FI | Catalyst | PCV | 0-25K | 1281 | Advanced technology Natural Gas or Propane fueled fuel-injected motorcycle or motorscooter in the 100cc to 300cc size range with catalyst and 4-cycled.
Sml Engine | CNG/LPG | Med | 4-Cycle, FI | Catalyst | PCV | 26-50K | 1282
Sml Engine | CNG/LPG | Med | 4-Cycle, FI | Catalyst | PCV | >50K | 1283
Sml Engine | CNG/LPG | Hvy | 4-Cycle, FI | Catalyst | PCV | 0-25K | 1284 | Advanced technology Natural Gas or Propane fueled fuel-injected 3-wheeler or very large motorcycle in the 300cc to 500cc size range with catalyst and 4-cycled.
Sml Engine | CNG/LPG | Hvy | 4-Cycle, FI | Catalyst | PCV | 26-50K | 1285
Sml Engine | CNG/LPG | Hvy | 4-Cycle, FI | Catalyst | PCV | >50K | 1286
Sml Engine | OEM Ethanol | Lt | 2-Cycle | None | None | 0-25K | 1287 | Ethanol fueled smaller (US MY Post-2002) motorcycle or motorscooter. Engine less than 100cc and 2-cycled.
Sml Engine | OEM Ethanol | Lt | 2-Cycle | None | None | 26-50K | 1288
Sml Engine | OEM Ethanol | Lt | 2-Cycle | None | None | >50K | 1289
Sml Engine | OEM Ethanol | Med | 2-Cycle | None | None | 0-25K | 1290 | Ethanol fueled (US MY Post-2002) motorcyle or larger motorscooter. Engine in the 100cc to 300cc size range and 2-cycled.
Sml Engine | OEM Ethanol | Med | 2-Cycle | None | None | 26-50K | 1291
Sml Engine | OEM Ethanol | Med | 2-Cycle | None | None | >50K | 1292
Sml Engine | OEM Ethanol | Hvy | 2-Cycle | None | None | 0-25K | 1293 | Ethanoled fueled (US MY Post-2002) 3 wheeler vehicle or very large 2 wheeler. Engine in the 300cc to 500cc size range and 2-cycled.
Sml Engine | OEM Ethanol | Hvy | 2-Cycle | None | None | 26-50K | 1294
Sml Engine | OEM Ethanol | Hvy | 2-Cycle | None | None | >50K | 1295
Sml Engine | OEM Ethanol | Lt | 4-Cycle | None | None | 0-25K | 1296 | Ethanol fueled smaller (US MY Post-2002) motorcycle or motorscooter. Engine less than 100cc and 4-cycled.
Sml Engine | OEM Ethanol | Lt | 4-Cycle | None | None | 26-50K | 1297
Sml Engine | OEM Ethanol | Lt | 4-Cycle | None | None | >50K | 1298
Sml Engine | OEM Ethanol | Med | 4-Cycle | None | None | 0-25K | 1299 | Ethanol fueled (US MY Post-2002) motorcyle or larger motorscooter. Engine in the 100cc to 300cc size range and 4-cycled.
Sml Engine | OEM Ethanol | Med | 4-Cycle | None | None | 26-50K | 1300
Sml Engine | OEM Ethanol | Med | 4-Cycle | None | None | >50K | 1301
Sml Engine | OEM Ethanol | Hvy | 4-Cycle | None | None | 0-25K | 1302 | Ethanoled fueled (US MY Post-2002) 3 wheeler vehicle or very large 2 wheeler. Engine in the 300cc to 500cc size range and 4-cycled.
Sml Engine | OEM Ethanol | Hvy | 4-Cycle | None | None | 26-50K | 1303
Sml Engine | OEM Ethanol | Hvy | 4-Cycle | None | None | >50K | 1304
Sml Engine | OEM Ethanol | Lt | 4-Cycle | Catalyst | PCV | 0-25K | 1305 | Ethanol fueled smaller (US MY Post-2002) motorcycle or motorscooter with catalyst. Engine less than 100cc and 4-cycled.
Sml Engine | OEM Ethanol | Lt | 4-Cycle | Catalyst | PCV | 26-50K | 1306
Sml Engine | OEM Ethanol | Lt | 4-Cycle | Catalyst | PCV | >50K | 1307
Sml Engine | OEM Ethanol | Med | 4-Cycle | Catalyst | PCV | 0-25K | 1308 | Ethanol fueled (US MY Post-2002) motorcyle or larger motorscooter with catalyst. Engine in the 100cc to 300cc size range and 4-cycled.
Sml Engine | OEM Ethanol | Med | 4-Cycle | Catalyst | PCV | 26-50K | 1309
Sml Engine | OEM Ethanol | Med | 4-Cycle | Catalyst | PCV | >50K | 1310
Sml Engine | OEM Ethanol | Hvy | 4-Cycle | Catalyst | PCV | 0-25K | 1311 | Ethanoled fueled (US MY Post-2002) 3 wheeler vehicle or very large 2 wheeler with catalyst. Engine in the 300cc to 500cc size range and 4-cycled.
Sml Engine | OEM Ethanol | Hvy | 4-Cycle | Catalyst | PCV | 26-50K | 1312
Sml Engine | OEM Ethanol | Hvy | 4-Cycle | Catalyst | PCV | >50K | 1313
Sml Engine | Diesel | Med | 4-Cycle | None | None | 0-25K | 1314 | Basic low technology diesel fueled smaller engine typical of units produced before 1995. Engine in the 400cc-600cc size range.
Sml Engine | Diesel | Med | 4-Cycle | None | None | 26-50K | 1315
Sml Engine | Diesel | Med | 4-Cycle | None | None | >50K | 1316
Sml Engine | Diesel | Med | 4-Cycle | Improved | None | 0-25K | 1317 | Improved technology diesel fueled smaller engine such as improved air/fuel controls and timing. Engine in the 400cc-600cc size range.
Sml Engine | Diesel | Med | 4-Cycle | Improved | None | 26-50K | 1318
Sml Engine | Diesel | Med | 4-Cycle | Improved | None | >50K | 1319
Sml Engine | Diesel | Med | 4-Cycle | High Tech | None | 0-25K | 1320 | High technology smaller diesel engine with improved air/fuel, timing, and possibly EGR or other low cost emissions reduction process. Engine in the 400cc-600cc size range.
Sml Engine | Diesel | Med | 4-Cycle | High Tech | None | 26-50K | 1321
Sml Engine | Diesel | Med | 4-Cycle | High Tech | None | >50K | 1322
Sml Engine | Diesel | Med | 4-Cycle | Catalyst | None | 0-25K | 1323 | High technology smaller diesel engine possibly with EGR and with particulate filters. Engine in the 400cc-600cc size range.
Sml Engine | Diesel | Med | 4-Cycle | Catalyst | None | 26-50K | 1324
Sml Engine | Diesel | Med | 4-Cycle | Catalyst | None | >50K | 1325
Zero Emissions Vehicle | N/A | N/A | N/A | N/A | N/A | All | 1326 | Zero Emission vehicle, includes all sized and fuels.
User Technology 1 | Fuel | Wt | Air/Fuel | ExCntrl | EvapCntrl | User | 1327 | User Technology 1
User Technology 2 | Fuel | Wt | Air/Fuel | ExCntrl | EvapCntrl | User | 1328 | User Technology 2
User Technology 3 | Fuel | Wt | Air/Fuel | ExCntrl | EvapCntrl | User | 1329 | User Technology 3
User Technology 4 | Fuel | Wt | Air/Fuel | ExCntrl | EvapCntrl | User | 1330 | User Technology 4
User Technology 5 | Fuel | Wt | Air/Fuel | ExCntrl | EvapCntrl | User | 1331 | User Technology 5
User Technology 6 | Fuel | Wt | Air/Fuel | ExCntrl | EvapCntrl | User | 1332 | User Technology 6
User Technology 7 | Fuel | Wt | Air/Fuel | ExCntrl | EvapCntrl | User | 1333 | User Technology 7
User Technology 8 | Fuel | Wt | Air/Fuel | ExCntrl | EvapCntrl | User | 1334 | User Technology 8
User Technology 9 | Fuel | Wt | Air/Fuel | ExCntrl | EvapCntrl | User | 1335 | User Technology 9
User Technology 10 | Fuel | Wt | Air/Fuel | ExCntrl | EvapCntrl | User | 1336 | User Technology 10
User Technology 11 | Fuel | Wt | Air/Fuel | ExCntrl | EvapCntrl | User | 1337 | User Technology 11
User Technology 12 | Fuel | Wt | Air/Fuel | ExCntrl | EvapCntrl | User | 1338 | User Technology 12
User Technology 13 | Fuel | Wt | Air/Fuel | ExCntrl | EvapCntrl | User | 1339 | User Technology 13
User Technology 14 | Fuel | Wt | Air/Fuel | ExCntrl | EvapCntrl | User | 1340 | User Technology 14
User Technology 15 | Fuel | Wt | Air/Fuel | ExCntrl | EvapCntrl | User | 1341 | User Technology 15
User Technology 16 | Fuel | Wt | Air/Fuel | ExCntrl | EvapCntrl | User | 1342 | User Technology 16
User Technology 17 | Fuel | Wt | Air/Fuel | ExCntrl | EvapCntrl | User | 1343 | User Technology 17
User Technology 18 | Fuel | Wt | Air/Fuel | ExCntrl | EvapCntrl | User | 1344 | User Technology 18
User Technology 19 | Fuel | Wt | Air/Fuel | ExCntrl | EvapCntrl | User | 1345 | User Technology 19
User Technology 20 | Fuel | Wt | Air/Fuel | ExCntrl | EvapCntrl | User | 1346 | User Technology 20
User Technology 21 | Fuel | Wt | Air/Fuel | ExCntrl | EvapCntrl | User | 1347 | User Technology 21
User Technology 22 | Fuel | Wt | Air/Fuel | ExCntrl | EvapCntrl | User | 1348 | User Technology 22
User Technology 23 | Fuel | Wt | Air/Fuel | ExCntrl | EvapCntrl | User | 1349 | User Technology 23
User Technology 24 | Fuel | Wt | Air/Fuel | ExCntrl | EvapCntrl | User | 1350 | User Technology 24
User Technology 25 | Fuel | Wt | Air/Fuel | ExCntrl | EvapCntrl | User | 1351 | User Technology 25
User Technology 26 | Fuel | Wt | Air/Fuel | ExCntrl | EvapCntrl | User | 1352 | User Technology 26
User Technology 27 | Fuel | Wt | Air/Fuel | ExCntrl | EvapCntrl | User | 1353 | User Technology 27
User Technology 28 | Fuel | Wt | Air/Fuel | ExCntrl | EvapCntrl | User | 1354 | User Technology 28
User Technology 29 | Fuel | Wt | Air/Fuel | ExCntrl | EvapCntrl | User | 1355 | User Technology 29
User Technology 30 | Fuel | Wt | Air/Fuel | ExCntrl | EvapCntrl | User | 1356 | User Technology 30
User Technology 31 | Fuel | Wt | Air/Fuel | ExCntrl | EvapCntrl | User | 1357 | User Technology 31
User Technology 32 | Fuel | Wt | Air/Fuel | ExCntrl | EvapCntrl | User | 1358 | User Technology 32
User Technology 33 | Fuel | Wt | Air/Fuel | ExCntrl | EvapCntrl | User | 1359 | User Technology 33
User Technology 34 | Fuel | Wt | Air/Fuel | ExCntrl | EvapCntrl | User | 1360 | User Technology 34
User Technology 35 | Fuel | Wt | Air/Fuel | ExCntrl | EvapCntrl | User | 1361 | User Technology 35
User Technology 36 | Fuel | Wt | Air/Fuel | ExCntrl | EvapCntrl | User | 1362 | User Technology 36
User Technology 37 | Fuel | Wt | Air/Fuel | ExCntrl | EvapCntrl | User | 1363 | User Technology 37
User Technology 38 | Fuel | Wt | Air/Fuel | ExCntrl | EvapCntrl | User | 1364 | User Technology 38
User Technology 39 | Fuel | Wt | Air/Fuel | ExCntrl | EvapCntrl | User | 1365 | User Technology 39
User Technology 40 | Fuel | Wt | Air/Fuel | ExCntrl | EvapCntrl | User | 1366 | User Technology 40
User Technology 41 | Fuel | Wt | Air/Fuel | ExCntrl | EvapCntrl | User | 1367 | User Technology 41
User Technology 42 | Fuel | Wt | Air/Fuel | ExCntrl | EvapCntrl | User | 1368 | User Technology 42
User Technology 43 | Fuel | Wt | Air/Fuel | ExCntrl | EvapCntrl | User | 1369 | User Technology 43
User Technology 44 | Fuel | Wt | Air/Fuel | ExCntrl | EvapCntrl | User | 1370 | User Technology 44
User Technology 45 | Fuel | Wt | Air/Fuel | ExCntrl | EvapCntrl | User | 1371 | User Technology 45

## BER
updated 4-10-2010
Description | Fuel | Weight | Air/Fuel Control | Exhaust | Evaporative | Age | Index | VOCrun | COrun | NOxrun | PMrun | Leadrun | SO2run | NH3run | 1,3 butadienerun | Formaldehyderun | Acetaldehyderun | Benzenerun | EVAPrun | CO2run | N20run | CH4run | VOCst | COst | NOxst | PMst | Leadst | SO2st | NH3st | 1,3 butadienest | Formaldehydest | Acetaldehydest | Benzenest | EVAPst | CO2st | N20st | CH4st
Auto/Sml Truck | Petrol | Light | Carburetor | None | PCV | <79K km | 0 | 2.7175 | 22.2547 | 2.0015 | 0.002603 | 0.0086196 | 0.027336 | 0.028168 | 0.00052745 | 0.0012298 | 0.00069181 | 0.14321 | 0.029939 | 238.9995 | 0.00030293 | 0.54351 | 1.6381 | 24.3708 | 0.68317 | 0.013015 | 0.0019448 | 0.0061677 | 0.0079459 | 0.0018741 | 0.0043857 | 0.0024644 | 0.086329 | 0.09654 | 59.7499 | 0.001 | 0.32763
Auto/Sml Truck | Petrol | Light | Carburetor | None | PCV | 80-161K km | 1 | 3.3497 | 27.1397 | 2.0625 | 0.0026756 | 0.0085571 | 0.027138 | 0.028167 | 0.0014202 | 0.00309 | 0.0017805 | 0.17653 | 0.15985 | 229.336 | 0.00034534 | 0.66994 | 2.3851 | 31.284 | 0.87936 | 0.013378 | 0.0022805 | 0.0072324 | 0.0079463 | 0.0037303 | 0.0081018 | 0.0046716 | 0.1257 | 0.37058 | 57.334 | 0.001 | 0.47702
Auto/Sml Truck | Petrol | Light | Carburetor | None | PCV | >161K km | 2 | 4.2979 | 34.2214 | 2.1539 | 0.0060936 | 0.0084629 | 0.02684 | 0.028159 | 0.0059088 | 0.035282 | 0.013684 | 0.2265 | 0.48363 | 215.2161 | 0.00038744 | 0.85959 | 3.0732 | 39.105 | 1.2406 | 0.030468 | 0.0026367 | 0.008362 | 0.0079464 | 0.022956 | 0.14035 | 0.054089 | 0.16196 | 1.9916 | 53.804 | 0.001 | 0.61463
Auto/Sml Truck | Petrol | Medium | Carburetor | None | PCV | <79K km | 3 | 2.7175 | 22.4186 | 2.0015 | 0.0026078 | 0.01009 | 0.032001 | 0.028164 | 0.00046337 | 0.0011336 | 0.00061587 | 0.14321 | 0.075295 | 285.49 | 0.001 | 0.54351 | 2.089 | 31.284 | 1.3742 | 0.013039 | 0.0024865 | 0.0078858 | 0.0079456 | 0.0017009 | 0.0041641 | 0.0022616 | 0.11009 | 0.081304 | 71.3725 | 0.002 | 0.4178
Auto/Sml Truck | Petrol | Medium | Carburetor | None | PCV | 80-161K km | 4 | 3.3497 | 27.1397 | 2.0625 | 0.002611 | 0.010028 | 0.031803 | 0.028163 | 0.0014052 | 0.0032216 | 0.0017884 | 0.17653 | 0.13954 | 276.0842 | 0.00114 | 0.66994 | 2.7175 | 38.4495 | 1.5803 | 0.013055 | 0.0028143 | 0.0089254 | 0.0079463 | 0.0029688 | 0.0068335 | 0.0037884 | 0.14321 | 0.20603 | 69.0211 | 0.002 | 0.54351
Auto/Sml Truck | Petrol | Medium | Carburetor | None | PCV | >161K km | 5 | 4.2979 | 34.2214 | 2.1539 | 0.0075814 | 0.0099336 | 0.031504 | 0.028165 | 0.00952 | 0.047565 | 0.018142 | 0.2265 | 0.45931 | 261.9592 | 0.001279 | 0.85959 | 3.5431 | 43.7637 | 1.89 | 0.037907 | 0.0030373 | 0.0096325 | 0.0079464 | 0.023203 | 0.11717 | 0.044512 | 0.18672 | 1.7208 | 65.4898 | 0.003 | 0.70863
Auto/Sml Truck | Petrol | Heavy | Carburetor | None | PCV | <79K km | 6 | 3.9844 | 24.9126 | 3.479 | 0.0026073 | 0.013063 | 0.041429 | 0.028164 | 0.00074064 | 0.0017928 | 0.0009773 | 0.20998 | 0.15108 | 376.0621 | 0.0016971 | 0.79688 | 2.5683 | 33.891 | 1.6783 | 0.013036 | 0.0028993 | 0.0091948 | 0.0079463 | 0.0028687 | 0.0069657 | 0.0037934 | 0.13535 | 0.083088 | 94.0155 | 0.003 | 0.51367
Auto/Sml Truck | Petrol | Heavy | Carburetor | None | PCV | 80-161K km | 7 | 4.4902 | 28.7958 | 3.521 | 0.0026095 | 0.013013 | 0.04127 | 0.028163 | 0.0017193 | 0.0039085 | 0.0021759 | 0.23664 | 0.17906 | 368.3701 | 0.0019347 | 0.89805 | 3.2944 | 39.105 | 1.9291 | 0.013047 | 0.0031247 | 0.0099097 | 0.0079465 | 0.0042505 | 0.0096712 | 0.0053827 | 0.17361 | 0.20975 | 92.0925 | 0.004 | 0.65887
Auto/Sml Truck | Petrol | Heavy | Carburetor | None | PCV | >161K km | 8 | 5.249 | 34.6206 | 3.5838 | 0.070774 | 0.012931 | 0.04101 | 0.028165 | 0.023675 | 0.063773 | 0.023051 | 0.27662 | 0.52562 | 356.6071 | 0.0021706 | 1.0498 | 4.6148 | 44.319 | 2.3054 | 0.35387 | 0.0033389 | 0.010589 | 0.0079453 | 0.054246 | 0.14595 | 0.052918 | 0.2432 | 2.4323 | 89.1518 | 0.004 | 0.92295
Auto/Sml Truck | Petrol | Light | Carburetor | 2-Way | PCV | <79K km | 9 | 0.68735 | 6.2595 | 1.8697 | 0.002603 | 0.0088203 | 0.027973 | 0.063568 | 0.00052745 | 0.0012298 | 0.00069181 | 0.036223 | 0.029939 | 270.5154 | 0.0046 | 0.13747 | 1.6381 | 24.3708 | 0.68317 | 0.013015 | 0.0019448 | 0.0061677 | 0.0079459 | 0.0018741 | 0.0043857 | 0.0024644 | 0.086329 | 0.09654 | 33.8144 | 0.0081 | 0.32763
Auto/Sml Truck | Petrol | Light | Carburetor | 2-Way | PCV | 80-161K km | 10 | 1.3137 | 10.0769 | 2.39 | 0.0026756 | 0.0087584 | 0.027777 | 0.06357 | 0.0014202 | 0.00309 | 0.0017805 | 0.069231 | 0.15985 | 262.5478 | 0.005244 | 0.26273 | 2.3851 | 31.284 | 0.87936 | 0.013378 | 0.0022805 | 0.0072324 | 0.0079463 | 0.0037303 | 0.0081018 | 0.0046716 | 0.1257 | 0.37058 | 32.8185 | 0.009234 | 0.47702
Auto/Sml Truck | Petrol | Light | Carburetor | 2-Way | PCV | >161K km | 11 | 2.2532 | 15.8031 | 3.1705 | 0.0060936 | 0.0086651 | 0.027481 | 0.063571 | 0.0059088 | 0.035282 | 0.013684 | 0.11874 | 0.48363 | 250.5856 | 0.0058834 | 0.45063 | 3.0732 | 39.105 | 1.2406 | 0.030468 | 0.0026367 | 0.008362 | 0.0079464 | 0.022956 | 0.14035 | 0.054089 | 0.16196 | 1.9916 | 31.3232 | 0.01036 | 0.61463
Auto/Sml Truck | Petrol | Medium | Carburetor | 2-Way | PCV | <79K km | 12 | 1.2896 | 9.5513 | 2.3715 | 0.0026078 | 0.010232 | 0.032449 | 0.063565 | 0.00046337 | 0.0011336 | 0.00061587 | 0.067961 | 0.075295 | 310.1978 | 0.0151 | 0.25791 | 2.089 | 31.284 | 1.3742 | 0.013039 | 0.0024865 | 0.0078858 | 0.0079456 | 0.0017009 | 0.0041641 | 0.0022616 | 0.11009 | 0.081304 | 38.7747 | 0.0267 | 0.4178
Auto/Sml Truck | Petrol | Medium | Carburetor | 2-Way | PCV | 80-161K km | 13 | 2.156 | 14.3263 | 2.394 | 0.002611 | 0.010146 | 0.032177 | 0.06357 | 0.0014052 | 0.0032216 | 0.0017884 | 0.11362 | 0.13954 | 299.9712 | 0.017214 | 0.4312 | 2.7175 | 38.4495 | 1.5803 | 0.013055 | 0.0028143 | 0.0089254 | 0.0079463 | 0.0029688 | 0.0068335 | 0.0037884 | 0.14321 | 0.20603 | 37.4964 | 0.030438 | 0.54351
Auto/Sml Truck | Petrol | Medium | Carburetor | 2-Way | PCV | >161K km | 14 | 3.4556 | 21.4888 | 2.9434 | 0.0075814 | 0.010017 | 0.031768 | 0.063571 | 0.00952 | 0.047565 | 0.018142 | 0.18211 | 0.45931 | 284.6149 | 0.019313 | 0.69113 | 3.5431 | 43.7637 | 1.89 | 0.037907 | 0.0030373 | 0.0096325 | 0.0079464 | 0.023203 | 0.11717 | 0.044512 | 0.18672 | 1.7208 | 35.5769 | 0.034149 | 0.70863
Auto/Sml Truck | Petrol | Heavy | Carburetor | 2-Way | PCV | <79K km | 15 | 1.2896 | 9.5513 | 2.3715 | 0.0026073 | 0.01333 | 0.042274 | 0.063571 | 0.00074064 | 0.0017928 | 0.0009773 | 0.067961 | 0.15108 | 408.6706 | 0.0256 | 0.25791 | 2.5683 | 33.891 | 1.6783 | 0.013036 | 0.0028993 | 0.0091948 | 0.0079463 | 0.0028687 | 0.0069657 | 0.0037934 | 0.13535 | 0.083088 | 51.0838 | 0.0454 | 0.51367
Auto/Sml Truck | Petrol | Heavy | Carburetor | 2-Way | PCV | 80-161K km | 16 | 2.156 | 14.3263 | 2.6002 | 0.0026095 | 0.013244 | 0.042002 | 0.063572 | 0.0017193 | 0.0039085 | 0.0021759 | 0.11362 | 0.17906 | 398.444 | 0.029184 | 0.4312 | 3.2944 | 39.105 | 1.9291 | 0.013047 | 0.0031247 | 0.0099097 | 0.0079465 | 0.0042505 | 0.0096712 | 0.0053827 | 0.17361 | 0.20975 | 49.8055 | 0.051756 | 0.65887
Auto/Sml Truck | Petrol | Heavy | Carburetor | 2-Way | PCV | >161K km | 17 | 3.4556 | 21.4888 | 2.9434 | 0.070774 | 0.013108 | 0.041572 | 0.063563 | 0.023675 | 0.063773 | 0.023051 | 0.18211 | 0.52562 | 382.8792 | 0.032742 | 0.69113 | 4.6148 | 44.319 | 2.3054 | 0.35387 | 0.0033389 | 0.010589 | 0.0079453 | 0.054246 | 0.14595 | 0.052918 | 0.2432 | 2.4323 | 47.8599 | 0.058067 | 0.92295
Auto/Sml Truck | Petrol | Light | Carburetor | 2-Way/EGR | PCV | <79K km | 18 | 0.68735 | 6.2595 | 1.3088 | 0.002603 | 0.0088203 | 0.027973 | 0.063568 | 0.00052745 | 0.0012298 | 0.00069181 | 0.036223 | 0.029939 | 270.5154 | 0.0046 | 0.13747 | 1.6381 | 24.3708 | 0.68317 | 0.013015 | 0.0019448 | 0.0061677 | 0.0079459 | 0.0018741 | 0.0043857 | 0.0024644 | 0.086329 | 0.09654 | 33.8144 | 0.0081 | 0.32763
Auto/Sml Truck | Petrol | Light | Carburetor | 2-Way/EGR | PCV | 80-161K km | 19 | 1.3137 | 10.0769 | 1.673 | 0.0026756 | 0.0087584 | 0.027777 | 0.06357 | 0.0014202 | 0.00309 | 0.0017805 | 0.069231 | 0.15985 | 262.5478 | 0.005244 | 0.26273 | 2.3851 | 31.284 | 0.87936 | 0.013378 | 0.0022805 | 0.0072324 | 0.0079463 | 0.0037303 | 0.0081018 | 0.0046716 | 0.1257 | 0.37058 | 32.8185 | 0.009234 | 0.47702
Auto/Sml Truck | Petrol | Light | Carburetor | 2-Way/EGR | PCV | >161K km | 20 | 2.2532 | 15.8031 | 2.2194 | 0.0060936 | 0.0086651 | 0.027481 | 0.063571 | 0.0059088 | 0.035282 | 0.013684 | 0.11874 | 0.48363 | 250.5856 | 0.0058834 | 0.45063 | 3.0732 | 39.105 | 1.2406 | 0.030468 | 0.0026367 | 0.008362 | 0.0079464 | 0.022956 | 0.14035 | 0.054089 | 0.16196 | 1.9916 | 31.3232 | 0.01036 | 0.61463
Auto/Sml Truck | Petrol | Medium | Carburetor | 2-Way/EGR | PCV | <79K km | 21 | 1.2896 | 9.5513 | 1.66 | 0.0026078 | 0.010232 | 0.032449 | 0.063565 | 0.00046337 | 0.0011336 | 0.00061587 | 0.067961 | 0.075295 | 310.1978 | 0.0151 | 0.25791 | 2.089 | 31.284 | 1.3742 | 0.013039 | 0.0024865 | 0.0078858 | 0.0079456 | 0.0017009 | 0.0041641 | 0.0022616 | 0.11009 | 0.081304 | 38.7747 | 0.0267 | 0.4178
Auto/Sml Truck | Petrol | Medium | Carburetor | 2-Way/EGR | PCV | 80-161K km | 22 | 2.156 | 14.3263 | 1.8202 | 0.002611 | 0.010146 | 0.032177 | 0.06357 | 0.0014052 | 0.0032216 | 0.0017884 | 0.11362 | 0.13954 | 299.9712 | 0.017214 | 0.4312 | 2.7175 | 38.4495 | 1.5803 | 0.013055 | 0.0028143 | 0.0089254 | 0.0079463 | 0.0029688 | 0.0068335 | 0.0037884 | 0.14321 | 0.20603 | 37.4964 | 0.030438 | 0.54351
Auto/Sml Truck | Petrol | Medium | Carburetor | 2-Way/EGR | PCV | >161K km | 23 | 3.4556 | 21.4888 | 2.0604 | 0.0075814 | 0.010017 | 0.031768 | 0.063571 | 0.00952 | 0.047565 | 0.018142 | 0.18211 | 0.45931 | 284.6149 | 0.019313 | 0.69113 | 3.5431 | 43.7637 | 1.89 | 0.037907 | 0.0030373 | 0.0096325 | 0.0079464 | 0.023203 | 0.11717 | 0.044512 | 0.18672 | 1.7208 | 35.5769 | 0.034149 | 0.70863
Auto/Sml Truck | Petrol | Heavy | Carburetor | 2-Way/EGR | PCV | <79K km | 24 | 1.2896 | 9.5513 | 1.66 | 0.0026073 | 0.01333 | 0.042274 | 0.063571 | 0.00074064 | 0.0017928 | 0.0009773 | 0.067961 | 0.15108 | 408.6706 | 0.0256 | 0.25791 | 2.5683 | 33.891 | 1.6783 | 0.013036 | 0.0028993 | 0.0091948 | 0.0079463 | 0.0028687 | 0.0069657 | 0.0037934 | 0.13535 | 0.083088 | 51.0838 | 0.0454 | 0.51367
Auto/Sml Truck | Petrol | Heavy | Carburetor | 2-Way/EGR | PCV | 80-161K km | 25 | 2.156 | 14.3263 | 1.8202 | 0.0026095 | 0.013244 | 0.042002 | 0.063572 | 0.0017193 | 0.0039085 | 0.0021759 | 0.11362 | 0.17906 | 398.444 | 0.029184 | 0.4312 | 3.2944 | 39.105 | 1.9291 | 0.013047 | 0.0031247 | 0.0099097 | 0.0079465 | 0.0042505 | 0.0096712 | 0.0053827 | 0.17361 | 0.20975 | 49.8055 | 0.051756 | 0.65887
Auto/Sml Truck | Petrol | Heavy | Carburetor | 2-Way/EGR | PCV | >161K km | 26 | 3.4556 | 21.4888 | 2.0604 | 0.070774 | 0.013108 | 0.041572 | 0.063563 | 0.023675 | 0.063773 | 0.023051 | 0.18211 | 0.52562 | 382.8792 | 0.032742 | 0.69113 | 4.6148 | 44.319 | 2.3054 | 0.35387 | 0.0033389 | 0.010589 | 0.0079453 | 0.054246 | 0.14595 | 0.052918 | 0.2432 | 2.4323 | 47.8599 | 0.058067 | 0.92295
Auto/Sml Truck | Petrol | Light | Carburetor | 3-Way | PCV | <79K km | 27 | 0.11495 | 3.0618 | 0.7839 | 0.002603 | 0.0088769 | 0.028153 | 0.063568 | 0.00052745 | 0.0012298 | 0.00069181 | 0.0060581 | 0.029939 | 277.3393 | 0.0046 | 0.022991 | 1.6381 | 24.3708 | 0.68317 | 0.013015 | 0.0019448 | 0.0061677 | 0.0079459 | 0.0018741 | 0.0043857 | 0.0024644 | 0.086329 | 0.09654 | 34.6674 | 0.0081 | 0.32763
Auto/Sml Truck | Petrol | Light | Carburetor | 3-Way | PCV | 80-161K km | 28 | 0.31754 | 9.4754 | 0.96791 | 0.0026756 | 0.0088569 | 0.028089 | 0.06357 | 0.0014202 | 0.00309 | 0.0017805 | 0.016734 | 0.15985 | 266.6239 | 0.005244 | 0.063508 | 2.3851 | 31.284 | 0.87936 | 0.013378 | 0.0022805 | 0.0072324 | 0.0079463 | 0.0037303 | 0.0081018 | 0.0046716 | 0.1257 | 0.37058 | 33.328 | 0.009234 | 0.47702
Auto/Sml Truck | Petrol | Light | Carburetor | 3-Way | PCV | >161K km | 29 | 0.62203 | 20.6367 | 1.2456 | 0.0060936 | 0.0088264 | 0.027992 | 0.063571 | 0.0059088 | 0.035282 | 0.013684 | 0.032781 | 0.48363 | 248.1163 | 0.0058834 | 0.12441 | 3.0732 | 39.105 | 1.2406 | 0.030468 | 0.0026367 | 0.008362 | 0.0079464 | 0.022956 | 0.14035 | 0.054089 | 0.16196 | 1.9916 | 31.0145 | 0.01036 | 0.61463
Auto/Sml Truck | Petrol | Medium | Carburetor | 3-Way | PCV | <79K km | 30 | 0.37085 | 10.2462 | 1.957 | 0.0026078 | 0.010322 | 0.032737 | 0.063565 | 0.00046337 | 0.0011336 | 0.00061587 | 0.019544 | 0.075295 | 311.9932 | 0.0151 | 0.07417 | 2.089 | 31.284 | 1.3742 | 0.013039 | 0.0024865 | 0.0078858 | 0.0079456 | 0.0017009 | 0.0041641 | 0.0022616 | 0.11009 | 0.081304 | 38.9992 | 0.0267 | 0.4178
Auto/Sml Truck | Petrol | Medium | Carburetor | 3-Way | PCV | 80-161K km | 31 | 0.64 | 13.685 | 1.957 | 0.002611 | 0.010296 | 0.032652 | 0.06357 | 0.0014052 | 0.0032216 | 0.0017884 | 0.033728 | 0.13954 | 305.7435 | 0.017214 | 0.128 | 2.7175 | 38.4495 | 1.5803 | 0.013055 | 0.0028143 | 0.0089254 | 0.0079463 | 0.0029688 | 0.0068335 | 0.0037884 | 0.14321 | 0.20603 | 38.2179 | 0.030438 | 0.54351
Auto/Sml Truck | Petrol | Medium | Carburetor | 3-Way | PCV | >161K km | 32 | 1.0437 | 18.8432 | 1.957 | 0.0075814 | 0.010255 | 0.032524 | 0.063571 | 0.00952 | 0.047565 | 0.018142 | 0.055004 | 0.45931 | 296.3526 | 0.019313 | 0.20875 | 3.5431 | 43.7637 | 1.89 | 0.037907 | 0.0030373 | 0.0096325 | 0.0079464 | 0.023203 | 0.11717 | 0.044512 | 0.18672 | 1.7208 | 37.0441 | 0.034149 | 0.70863
Auto/Sml Truck | Petrol | Heavy | Carburetor | 3-Way | PCV | <79K km | 33 | 0.45326 | 12.5232 | 2.3919 | 0.0026073 | 0.013412 | 0.042536 | 0.063571 | 0.00074064 | 0.0017928 | 0.0009773 | 0.023887 | 0.15108 | 406.629 | 0.0256 | 0.090652 | 2.5683 | 33.891 | 1.6783 | 0.013036 | 0.0028993 | 0.0091948 | 0.0079463 | 0.0028687 | 0.0069657 | 0.0037934 | 0.13535 | 0.083088 | 50.8286 | 0.0454 | 0.51367
Auto/Sml Truck | Petrol | Heavy | Carburetor | 3-Way | PCV | 80-161K km | 34 | 0.78222 | 16.7261 | 2.3919 | 0.0026095 | 0.01338 | 0.042433 | 0.063572 | 0.0017193 | 0.0039085 | 0.0021759 | 0.041223 | 0.17906 | 398.9905 | 0.029184 | 0.15644 | 3.2944 | 39.105 | 1.9291 | 0.013047 | 0.0031247 | 0.0099097 | 0.0079465 | 0.0042505 | 0.0096712 | 0.0053827 | 0.17361 | 0.20975 | 49.8738 | 0.051756 | 0.65887
Auto/Sml Truck | Petrol | Heavy | Carburetor | 3-Way | PCV | >161K km | 35 | 1.2757 | 23.0305 | 2.3919 | 0.070774 | 0.013324 | 0.042256 | 0.063563 | 0.023675 | 0.063773 | 0.023051 | 0.067228 | 0.52562 | 387.3078 | 0.032742 | 0.25513 | 4.6148 | 44.319 | 2.3054 | 0.35387 | 0.0033389 | 0.010589 | 0.0079453 | 0.054246 | 0.14595 | 0.052918 | 0.2432 | 2.4323 | 48.4135 | 0.058067 | 0.92295
Auto/Sml Truck | Petrol | Light | Carburetor | 3-Way/EGR | PCV | <79K km | 36 | 0.11495 | 3.0618 | 0.66632 | 0.002603 | 0.0088769 | 0.028153 | 0.063568 | 0.00052745 | 0.0012298 | 0.00069181 | 0.0060581 | 0.029939 | 277.3393 | 0.0046 | 0.022991 | 1.6381 | 24.3708 | 0.68317 | 0.013015 | 0.0019448 | 0.0061677 | 0.0079459 | 0.0018741 | 0.0043857 | 0.0024644 | 0.086329 | 0.09654 | 34.6674 | 0.0081 | 0.32763
Auto/Sml Truck | Petrol | Light | Carburetor | 3-Way/EGR | PCV | 80-161K km | 37 | 0.31754 | 9.4754 | 0.82272 | 0.0026756 | 0.0088569 | 0.028089 | 0.06357 | 0.0014202 | 0.00309 | 0.0017805 | 0.016734 | 0.15985 | 266.6239 | 0.005244 | 0.063508 | 2.3851 | 31.284 | 0.87936 | 0.013378 | 0.0022805 | 0.0072324 | 0.0079463 | 0.0037303 | 0.0081018 | 0.0046716 | 0.1257 | 0.37058 | 33.328 | 0.009234 | 0.47702
Auto/Sml Truck | Petrol | Light | Carburetor | 3-Way/EGR | PCV | >161K km | 38 | 0.62203 | 20.6367 | 1.0588 | 0.0060936 | 0.0088264 | 0.027992 | 0.063571 | 0.0059088 | 0.035282 | 0.013684 | 0.032781 | 0.48363 | 248.1163 | 0.0058834 | 0.12441 | 3.0732 | 39.105 | 1.2406 | 0.030468 | 0.0026367 | 0.008362 | 0.0079464 | 0.022956 | 0.14035 | 0.054089 | 0.16196 | 1.9916 | 31.0145 | 0.01036 | 0.61463
Auto/Sml Truck | Petrol | Medium | Carburetor | 3-Way/EGR | PCV | <79K km | 39 | 0.37085 | 10.2462 | 1.6635 | 0.0026078 | 0.010322 | 0.032737 | 0.063565 | 0.00046337 | 0.0011336 | 0.00061587 | 0.019544 | 0.075295 | 311.9932 | 0.0151 | 0.07417 | 2.089 | 31.284 | 1.3742 | 0.013039 | 0.0024865 | 0.0078858 | 0.0079456 | 0.0017009 | 0.0041641 | 0.0022616 | 0.11009 | 0.081304 | 38.9992 | 0.0267 | 0.4178
Auto/Sml Truck | Petrol | Medium | Carburetor | 3-Way/EGR | PCV | 80-161K km | 40 | 0.64 | 13.685 | 1.6635 | 0.002611 | 0.010296 | 0.032652 | 0.06357 | 0.0014052 | 0.0032216 | 0.0017884 | 0.033728 | 0.13954 | 305.7435 | 0.017214 | 0.128 | 2.7175 | 38.4495 | 1.5803 | 0.013055 | 0.0028143 | 0.0089254 | 0.0079463 | 0.0029688 | 0.0068335 | 0.0037884 | 0.14321 | 0.20603 | 38.2179 | 0.030438 | 0.54351
Auto/Sml Truck | Petrol | Medium | Carburetor | 3-Way/EGR | PCV | >161K km | 41 | 1.0437 | 18.8432 | 1.6635 | 0.0075814 | 0.010255 | 0.032524 | 0.063571 | 0.00952 | 0.047565 | 0.018142 | 0.055004 | 0.45931 | 296.3526 | 0.019313 | 0.20875 | 3.5431 | 43.7637 | 1.89 | 0.037907 | 0.0030373 | 0.0096325 | 0.0079464 | 0.023203 | 0.11717 | 0.044512 | 0.18672 | 1.7208 | 37.0441 | 0.034149 | 0.70863
Auto/Sml Truck | Petrol | Heavy | Carburetor | 3-Way/EGR | PCV | <79K km | 42 | 0.45326 | 12.5232 | 2.0331 | 0.0026073 | 0.013412 | 0.042536 | 0.063571 | 0.00074064 | 0.0017928 | 0.0009773 | 0.023887 | 0.15108 | 406.629 | 0.0256 | 0.090652 | 2.5683 | 33.891 | 1.6783 | 0.013036 | 0.0028993 | 0.0091948 | 0.0079463 | 0.0028687 | 0.0069657 | 0.0037934 | 0.13535 | 0.083088 | 50.8286 | 0.0454 | 0.51367
Auto/Sml Truck | Petrol | Heavy | Carburetor | 3-Way/EGR | PCV | 80-161K km | 43 | 0.78222 | 16.7261 | 2.0331 | 0.0026095 | 0.01338 | 0.042433 | 0.063572 | 0.0017193 | 0.0039085 | 0.0021759 | 0.041223 | 0.17906 | 398.9905 | 0.029184 | 0.15644 | 3.2944 | 39.105 | 1.9291 | 0.013047 | 0.0031247 | 0.0099097 | 0.0079465 | 0.0042505 | 0.0096712 | 0.0053827 | 0.17361 | 0.20975 | 49.8738 | 0.051756 | 0.65887
Auto/Sml Truck | Petrol | Heavy | Carburetor | 3-Way/EGR | PCV | >161K km | 44 | 1.2757 | 23.0305 | 2.0331 | 0.070774 | 0.013324 | 0.042256 | 0.063563 | 0.023675 | 0.063773 | 0.023051 | 0.067228 | 0.52562 | 387.3078 | 0.032742 | 0.25513 | 4.6148 | 44.319 | 2.3054 | 0.35387 | 0.0033389 | 0.010589 | 0.0079453 | 0.054246 | 0.14595 | 0.052918 | 0.2432 | 2.4323 | 48.4135 | 0.058067 | 0.92295
Auto/Sml Truck | Petrol | Light | Single-Pt FI | none | PCV | <79K km | 45 | 2.7175 | 22.4185 | 1.7538 | 0.002603 | 0.0061882 | 0.019625 | 0.063568 | 0.00052745 | 0.0012298 | 0.00069181 | 0.14321 | 0.029939 | 161.4606 | 0.00030293 | 0.54351 | 1.6381 | 24.3708 | 0.68317 | 0.013015 | 0.0019448 | 0.0061677 | 0.0079459 | 0.0018741 | 0.0043857 | 0.0024644 | 0.086329 | 0.09654 | 40.3651 | 0.001 | 0.32763
Auto/Sml Truck | Petrol | Light | Single-Pt FI | none | PCV | 80-161K km | 46 | 3.3497 | 27.1397 | 1.8072 | 0.0026756 | 0.0061257 | 0.019427 | 0.06357 | 0.0014202 | 0.00309 | 0.0017805 | 0.17653 | 0.15985 | 152.0546 | 0.00034534 | 0.66994 | 2.3851 | 31.284 | 0.87936 | 0.013378 | 0.0022805 | 0.0072324 | 0.0079463 | 0.0037303 | 0.0081018 | 0.0046716 | 0.1257 | 0.37058 | 38.0137 | 0.001 | 0.47702
Auto/Sml Truck | Petrol | Light | Single-Pt FI | none | PCV | >161K km | 47 | 4.2979 | 34.2214 | 1.8872 | 0.0060936 | 0.0060315 | 0.019129 | 0.063571 | 0.0059088 | 0.035282 | 0.013684 | 0.2265 | 0.48363 | 137.9347 | 0.00038744 | 0.85959 | 3.0732 | 39.105 | 1.2406 | 0.030468 | 0.0026367 | 0.008362 | 0.0079464 | 0.022956 | 0.14035 | 0.054089 | 0.16196 | 1.9916 | 34.4837 | 0.001 | 0.61463
Auto/Sml Truck | Petrol | Medium | Single-Pt FI | none | PCV | <79K km | 48 | 2.7175 | 22.4185 | 1.7538 | 0.0026078 | 0.0074313 | 0.023568 | 0.063565 | 0.00046337 | 0.0011336 | 0.00061587 | 0.14321 | 0.075295 | 200.9718 | 0.001 | 0.54351 | 2.089 | 31.284 | 1.3742 | 0.013039 | 0.0024865 | 0.0078858 | 0.0079456 | 0.0017009 | 0.0041641 | 0.0022616 | 0.11009 | 0.081304 | 50.243 | 0.002 | 0.4178
Auto/Sml Truck | Petrol | Medium | Single-Pt FI | none | PCV | 80-161K km | 49 | 3.3497 | 27.1397 | 1.8072 | 0.002611 | 0.0073688 | 0.023369 | 0.06357 | 0.0014052 | 0.0032216 | 0.0017884 | 0.17653 | 0.13954 | 191.5661 | 0.00114 | 0.66994 | 2.7175 | 38.4495 | 1.5803 | 0.013055 | 0.0028143 | 0.0089254 | 0.0079463 | 0.0029688 | 0.0068335 | 0.0037884 | 0.14321 | 0.20603 | 47.8915 | 0.002 | 0.54351
Auto/Sml Truck | Petrol | Medium | Single-Pt FI | none | PCV | >161K km | 50 | 4.2979 | 34.2214 | 1.8872 | 0.0075814 | 0.0072745 | 0.02307 | 0.063571 | 0.00952 | 0.047565 | 0.018142 | 0.2265 | 0.45931 | 177.4411 | 0.001279 | 0.85959 | 3.5431 | 43.7637 | 1.89 | 0.037907 | 0.0030373 | 0.0096325 | 0.0079464 | 0.023203 | 0.11717 | 0.044512 | 0.18672 | 1.7208 | 44.3603 | 0.003 | 0.70863
Auto/Sml Truck | Petrol | Heavy | Single-Pt FI | none | PCV | <79K km | 51 | 3.9844 | 24.9126 | 3.0484 | 0.0026073 | 0.0096054 | 0.030463 | 0.063571 | 0.00074064 | 0.0017928 | 0.0009773 | 0.20998 | 0.15108 | 266.1563 | 0.0016971 | 0.79688 | 2.5683 | 33.891 | 1.6783 | 0.013036 | 0.0028993 | 0.0091948 | 0.0079463 | 0.0028687 | 0.0069657 | 0.0037934 | 0.13535 | 0.083088 | 66.5391 | 0.003 | 0.51367
Auto/Sml Truck | Petrol | Heavy | Single-Pt FI | none | PCV | 80-161K km | 52 | 4.4902 | 28.7958 | 3.0851 | 0.0026095 | 0.0095554 | 0.030304 | 0.063572 | 0.0017193 | 0.0039085 | 0.0021759 | 0.23664 | 0.17906 | 258.4643 | 0.0019347 | 0.89805 | 3.2944 | 39.105 | 1.9291 | 0.013047 | 0.0031247 | 0.0099097 | 0.0079465 | 0.0042505 | 0.0096712 | 0.0053827 | 0.17361 | 0.20975 | 64.6161 | 0.004 | 0.65887
Auto/Sml Truck | Petrol | Heavy | Single-Pt FI | none | PCV | >161K km | 53 | 5.249 | 34.6206 | 3.1402 | 0.070774 | 0.0094733 | 0.030044 | 0.063563 | 0.023675 | 0.063773 | 0.023051 | 0.27662 | 0.52562 | 246.7014 | 0.0021706 | 1.0498 | 4.6148 | 44.319 | 2.3054 | 0.35387 | 0.0033389 | 0.010589 | 0.0079453 | 0.054246 | 0.14595 | 0.052918 | 0.2432 | 2.4323 | 61.6753 | 0.004 | 0.92295
Auto/Sml Truck | Petrol | Light | Single-Pt FI | none/EGR | PCV | <79K km | 54 | 2.7175 | 22.4185 | 1.4907 | 0.002603 | 0.0061882 | 0.019625 | 0.063568 | 0.00052745 | 0.0012298 | 0.00069181 | 0.14321 | 0.029939 | 161.4606 | 0.00030293 | 0.54351 | 1.6381 | 24.3708 | 0.68317 | 0.013015 | 0.0019448 | 0.0061677 | 0.0079459 | 0.0018741 | 0.0043857 | 0.0024644 | 0.086329 | 0.09654 | 40.3651 | 0.001 | 0.32763
Auto/Sml Truck | Petrol | Light | Single-Pt FI | none/EGR | PCV | 80-161K km | 55 | 3.3497 | 27.1397 | 1.5361 | 0.0026756 | 0.0061257 | 0.019427 | 0.06357 | 0.0014202 | 0.00309 | 0.0017805 | 0.17653 | 0.15985 | 152.0546 | 0.00034534 | 0.66994 | 2.3851 | 31.284 | 0.87936 | 0.013378 | 0.0022805 | 0.0072324 | 0.0079463 | 0.0037303 | 0.0081018 | 0.0046716 | 0.1257 | 0.37058 | 38.0137 | 0.001 | 0.47702
Auto/Sml Truck | Petrol | Light | Single-Pt FI | none/EGR | PCV | >161K km | 56 | 4.2979 | 34.2214 | 1.6042 | 0.0060936 | 0.0060315 | 0.019129 | 0.063571 | 0.0059088 | 0.035282 | 0.013684 | 0.2265 | 0.48363 | 137.9347 | 0.00038744 | 0.85959 | 3.0732 | 39.105 | 1.2406 | 0.030468 | 0.0026367 | 0.008362 | 0.0079464 | 0.022956 | 0.14035 | 0.054089 | 0.16196 | 1.9916 | 34.4837 | 0.001 | 0.61463
Auto/Sml Truck | Petrol | Medium | Single-Pt FI | none/EGR | PCV | <79K km | 57 | 2.7175 | 22.4185 | 1.4907 | 0.0026078 | 0.0074313 | 0.023568 | 0.063565 | 0.00046337 | 0.0011336 | 0.00061587 | 0.14321 | 0.075295 | 200.9718 | 0.001 | 0.54351 | 2.089 | 31.284 | 1.3742 | 0.013039 | 0.0024865 | 0.0078858 | 0.0079456 | 0.0017009 | 0.0041641 | 0.0022616 | 0.11009 | 0.081304 | 50.243 | 0.002 | 0.4178
Auto/Sml Truck | Petrol | Medium | Single-Pt FI | none/EGR | PCV | 80-161K km | 58 | 3.3497 | 27.1397 | 1.5361 | 0.002611 | 0.0073688 | 0.023369 | 0.06357 | 0.0014052 | 0.0032216 | 0.0017884 | 0.17653 | 0.13954 | 191.5661 | 0.00114 | 0.66994 | 2.7175 | 38.4495 | 1.5803 | 0.013055 | 0.0028143 | 0.0089254 | 0.0079463 | 0.0029688 | 0.0068335 | 0.0037884 | 0.14321 | 0.20603 | 47.8915 | 0.002 | 0.54351
Auto/Sml Truck | Petrol | Medium | Single-Pt FI | none/EGR | PCV | >161K km | 59 | 4.2979 | 34.2214 | 1.6042 | 0.0075814 | 0.0072745 | 0.02307 | 0.063571 | 0.00952 | 0.047565 | 0.018142 | 0.2265 | 0.45931 | 177.4411 | 0.001279 | 0.85959 | 3.5431 | 43.7637 | 1.89 | 0.037907 | 0.0030373 | 0.0096325 | 0.0079464 | 0.023203 | 0.11717 | 0.044512 | 0.18672 | 1.7208 | 44.3603 | 0.003 | 0.70863
Auto/Sml Truck | Petrol | Heavy | Single-Pt FI | none/EGR | PCV | <79K km | 60 | 3.9844 | 24.9126 | 2.5911 | 0.0026073 | 0.0096054 | 0.030463 | 0.063571 | 0.00074064 | 0.0017928 | 0.0009773 | 0.20998 | 0.15108 | 266.1563 | 0.0016971 | 0.79688 | 2.5683 | 33.891 | 1.6783 | 0.013036 | 0.0028993 | 0.0091948 | 0.0079463 | 0.0028687 | 0.0069657 | 0.0037934 | 0.13535 | 0.083088 | 66.5391 | 0.003 | 0.51367
Auto/Sml Truck | Petrol | Heavy | Single-Pt FI | none/EGR | PCV | 80-161K km | 61 | 4.4902 | 28.7958 | 2.6223 | 0.0026095 | 0.0095554 | 0.030304 | 0.063572 | 0.0017193 | 0.0039085 | 0.0021759 | 0.23664 | 0.17906 | 258.4643 | 0.0019347 | 0.89805 | 3.2944 | 39.105 | 1.9291 | 0.013047 | 0.0031247 | 0.0099097 | 0.0079465 | 0.0042505 | 0.0096712 | 0.0053827 | 0.17361 | 0.20975 | 64.6161 | 0.004 | 0.65887
Auto/Sml Truck | Petrol | Heavy | Single-Pt FI | none/EGR | PCV | >161K km | 62 | 5.249 | 34.6206 | 2.6692 | 0.070774 | 0.0094733 | 0.030044 | 0.063563 | 0.023675 | 0.063773 | 0.023051 | 0.27662 | 0.52562 | 246.7014 | 0.0021706 | 1.0498 | 4.6148 | 44.319 | 2.3054 | 0.35387 | 0.0033389 | 0.010589 | 0.0079453 | 0.054246 | 0.14595 | 0.052918 | 0.2432 | 2.4323 | 61.6753 | 0.004 | 0.92295
Auto/Sml Truck | Petrol | Light | Single-Pt FI | 2-Way | PCV | <79K km | 63 | 0.27175 | 1.7452 | 1.5659 | 0.002603 | 0.00643 | 0.020392 | 0.063568 | 0.00052745 | 0.0012298 | 0.00069181 | 0.014321 | 0.029939 | 201.634 | 0.0046 | 0.054351 | 1.6381 | 24.3708 | 0.68317 | 0.013015 | 0.0019448 | 0.0061677 | 0.0079459 | 0.0018741 | 0.0043857 | 0.0024644 | 0.086329 | 0.09654 | 25.2042 | 0.0081 | 0.32763
Auto/Sml Truck | Petrol | Light | Single-Pt FI | 2-Way | PCV | 80-161K km | 64 | 0.33497 | 4.0476 | 1.6135 | 0.0026756 | 0.0064238 | 0.020372 | 0.06357 | 0.0014202 | 0.00309 | 0.0017805 | 0.017653 | 0.15985 | 197.8171 | 0.005244 | 0.066994 | 2.3851 | 31.284 | 0.87936 | 0.013378 | 0.0022805 | 0.0072324 | 0.0079463 | 0.0037303 | 0.0081018 | 0.0046716 | 0.1257 | 0.37058 | 24.7271 | 0.009234 | 0.47702
Auto/Sml Truck | Petrol | Light | Single-Pt FI | 2-Way | PCV | >161K km | 65 | 0.42979 | 7.5011 | 1.685 | 0.0060936 | 0.006414 | 0.020342 | 0.063571 | 0.0059088 | 0.035282 | 0.013684 | 0.02265 | 0.48363 | 192.0808 | 0.0058834 | 0.085959 | 3.0732 | 39.105 | 1.2406 | 0.030468 | 0.0026367 | 0.008362 | 0.0079464 | 0.022956 | 0.14035 | 0.054089 | 0.16196 | 1.9916 | 24.0101 | 0.01036 | 0.61463
Auto/Sml Truck | Petrol | Medium | Single-Pt FI | 2-Way | PCV | <79K km | 66 | 0.27175 | 6.5913 | 1.5659 | 0.0026078 | 0.0076731 | 0.024335 | 0.063565 | 0.00046337 | 0.0011336 | 0.00061587 | 0.014321 | 0.075295 | 233.5299 | 0.0151 | 0.054351 | 2.089 | 31.284 | 1.3742 | 0.013039 | 0.0024865 | 0.0078858 | 0.0079456 | 0.0017009 | 0.0041641 | 0.0022616 | 0.11009 | 0.081304 | 29.1912 | 0.0267 | 0.4178
Auto/Sml Truck | Petrol | Medium | Single-Pt FI | 2-Way | PCV | 80-161K km | 67 | 0.33497 | 8.211 | 1.6135 | 0.002611 | 0.0076669 | 0.024315 | 0.06357 | 0.0014052 | 0.0032216 | 0.0017884 | 0.017653 | 0.13954 | 230.786 | 0.017214 | 0.066994 | 2.7175 | 38.4495 | 1.5803 | 0.013055 | 0.0028143 | 0.0089254 | 0.0079463 | 0.0029688 | 0.0068335 | 0.0037884 | 0.14321 | 0.20603 | 28.8483 | 0.030438 | 0.54351
Auto/Sml Truck | Petrol | Medium | Single-Pt FI | 2-Way | PCV | >161K km | 68 | 0.42979 | 14.2939 | 1.685 | 0.0075814 | 0.007657 | 0.024283 | 0.063571 | 0.00952 | 0.047565 | 0.018142 | 0.02265 | 0.45931 | 220.9128 | 0.019313 | 0.085959 | 3.5431 | 43.7637 | 1.89 | 0.037907 | 0.0030373 | 0.0096325 | 0.0079464 | 0.023203 | 0.11717 | 0.044512 | 0.18672 | 1.7208 | 27.6141 | 0.034149 | 0.70863
Auto/Sml Truck | Petrol | Heavy | Single-Pt FI | 2-Way | PCV | <79K km | 69 | 0.39844 | 6.5913 | 2.7218 | 0.0026073 | 0.00996 | 0.031587 | 0.063571 | 0.00074064 | 0.0017928 | 0.0009773 | 0.020998 | 0.15108 | 306.217 | 0.0256 | 0.079688 | 2.5683 | 33.891 | 1.6783 | 0.013036 | 0.0028993 | 0.0091948 | 0.0079463 | 0.0028687 | 0.0069657 | 0.0037934 | 0.13535 | 0.083088 | 38.2771 | 0.0454 | 0.51367
Auto/Sml Truck | Petrol | Heavy | Single-Pt FI | 2-Way | PCV | 80-161K km | 70 | 0.44902 | 8.211 | 2.7546 | 0.0026095 | 0.009955 | 0.031571 | 0.063572 | 0.0017193 | 0.0039085 | 0.0021759 | 0.023664 | 0.17906 | 303.5128 | 0.029184 | 0.089805 | 3.2944 | 39.105 | 1.9291 | 0.013047 | 0.0031247 | 0.0099097 | 0.0079465 | 0.0042505 | 0.0096712 | 0.0053827 | 0.17361 | 0.20975 | 37.9391 | 0.051756 | 0.65887
Auto/Sml Truck | Petrol | Heavy | Single-Pt FI | 2-Way | PCV | >161K km | 71 | 0.5249 | 14.2939 | 2.8037 | 0.070774 | 0.0099404 | 0.031525 | 0.063563 | 0.023675 | 0.063773 | 0.023051 | 0.027662 | 0.52562 | 293.4905 | 0.032742 | 0.10498 | 4.6148 | 44.319 | 2.3054 | 0.35387 | 0.0033389 | 0.010589 | 0.0079453 | 0.054246 | 0.14595 | 0.052918 | 0.2432 | 2.4323 | 36.6863 | 0.058067 | 0.92295
Auto/Sml Truck | Petrol | Light | Single-Pt FI | 2-Way/EGR | PCV | <79K km | 72 | 0.27175 | 1.7452 | 1.331 | 0.002603 | 0.00643 | 0.020392 | 0.063568 | 0.00052745 | 0.0012298 | 0.00069181 | 0.014321 | 0.029939 | 201.634 | 0.0046 | 0.054351 | 1.6381 | 24.3708 | 0.68317 | 0.013015 | 0.0019448 | 0.0061677 | 0.0079459 | 0.0018741 | 0.0043857 | 0.0024644 | 0.086329 | 0.09654 | 25.2042 | 0.0081 | 0.32763
Auto/Sml Truck | Petrol | Light | Single-Pt FI | 2-Way/EGR | PCV | 80-161K km | 73 | 0.33497 | 4.0476 | 1.3715 | 0.0026756 | 0.0064238 | 0.020372 | 0.06357 | 0.0014202 | 0.00309 | 0.0017805 | 0.017653 | 0.15985 | 197.8171 | 0.005244 | 0.066994 | 2.3851 | 31.284 | 0.87936 | 0.013378 | 0.0022805 | 0.0072324 | 0.0079463 | 0.0037303 | 0.0081018 | 0.0046716 | 0.1257 | 0.37058 | 24.7271 | 0.009234 | 0.47702
Auto/Sml Truck | Petrol | Light | Single-Pt FI | 2-Way/EGR | PCV | >161K km | 74 | 0.42979 | 7.5011 | 1.4323 | 0.0060936 | 0.006414 | 0.020342 | 0.063571 | 0.0059088 | 0.035282 | 0.013684 | 0.02265 | 0.48363 | 192.0808 | 0.0058834 | 0.085959 | 3.0732 | 39.105 | 1.2406 | 0.030468 | 0.0026367 | 0.008362 | 0.0079464 | 0.022956 | 0.14035 | 0.054089 | 0.16196 | 1.9916 | 24.0101 | 0.01036 | 0.61463
Auto/Sml Truck | Petrol | Medium | Single-Pt FI | 2-Way/EGR | PCV | <79K km | 75 | 0.27175 | 6.5913 | 1.331 | 0.0026078 | 0.0076731 | 0.024335 | 0.063565 | 0.00046337 | 0.0011336 | 0.00061587 | 0.014321 | 0.075295 | 233.5299 | 0.0151 | 0.054351 | 2.089 | 31.284 | 1.3742 | 0.013039 | 0.0024865 | 0.0078858 | 0.0079456 | 0.0017009 | 0.0041641 | 0.0022616 | 0.11009 | 0.081304 | 29.1912 | 0.0267 | 0.4178
Auto/Sml Truck | Petrol | Medium | Single-Pt FI | 2-Way/EGR | PCV | 80-161K km | 76 | 0.33497 | 8.211 | 1.3715 | 0.002611 | 0.0076669 | 0.024315 | 0.06357 | 0.0014052 | 0.0032216 | 0.0017884 | 0.017653 | 0.13954 | 230.786 | 0.017214 | 0.066994 | 2.7175 | 38.4495 | 1.5803 | 0.013055 | 0.0028143 | 0.0089254 | 0.0079463 | 0.0029688 | 0.0068335 | 0.0037884 | 0.14321 | 0.20603 | 28.8483 | 0.030438 | 0.54351
Auto/Sml Truck | Petrol | Medium | Single-Pt FI | 2-Way/EGR | PCV | >161K km | 77 | 0.42979 | 14.2939 | 1.4323 | 0.0075814 | 0.007657 | 0.024283 | 0.063571 | 0.00952 | 0.047565 | 0.018142 | 0.02265 | 0.45931 | 220.9128 | 0.019313 | 0.085959 | 3.5431 | 43.7637 | 1.89 | 0.037907 | 0.0030373 | 0.0096325 | 0.0079464 | 0.023203 | 0.11717 | 0.044512 | 0.18672 | 1.7208 | 27.6141 | 0.034149 | 0.70863
Auto/Sml Truck | Petrol | Heavy | Single-Pt FI | 2-Way/EGR | PCV | <79K km | 78 | 0.39844 | 6.5913 | 2.3135 | 0.0026073 | 0.00996 | 0.031587 | 0.063571 | 0.00074064 | 0.0017928 | 0.0009773 | 0.020998 | 0.15108 | 306.217 | 0.0256 | 0.079688 | 2.5683 | 33.891 | 1.6783 | 0.013036 | 0.0028993 | 0.0091948 | 0.0079463 | 0.0028687 | 0.0069657 | 0.0037934 | 0.13535 | 0.083088 | 38.2771 | 0.0454 | 0.51367
Auto/Sml Truck | Petrol | Heavy | Single-Pt FI | 2-Way/EGR | PCV | 80-161K km | 79 | 0.44902 | 8.211 | 2.3414 | 0.0026095 | 0.009955 | 0.031571 | 0.063572 | 0.0017193 | 0.0039085 | 0.0021759 | 0.023664 | 0.17906 | 303.5128 | 0.029184 | 0.089805 | 3.2944 | 39.105 | 1.9291 | 0.013047 | 0.0031247 | 0.0099097 | 0.0079465 | 0.0042505 | 0.0096712 | 0.0053827 | 0.17361 | 0.20975 | 37.9391 | 0.051756 | 0.65887
Auto/Sml Truck | Petrol | Heavy | Single-Pt FI | 2-Way/EGR | PCV | >161K km | 80 | 0.5249 | 14.2939 | 2.3832 | 0.070774 | 0.0099404 | 0.031525 | 0.063563 | 0.023675 | 0.063773 | 0.023051 | 0.027662 | 0.52562 | 293.4905 | 0.032742 | 0.10498 | 4.6148 | 44.319 | 2.3054 | 0.35387 | 0.0033389 | 0.010589 | 0.0079453 | 0.054246 | 0.14595 | 0.052918 | 0.2432 | 2.4323 | 36.6863 | 0.058067 | 0.92295
Auto/Sml Truck | Petrol | Light | Single-Pt FI | 3-Way | PCV | <79K km | 81 | 0.063536 | 1.7452 | 0.32983 | 0.002603 | 0.0064506 | 0.020458 | 0.063568 | 0.00052745 | 0.0012298 | 0.00069181 | 0.0033483 | 0.029939 | 202.2884 | 0.0046 | 0.012707 | 1.6381 | 24.3708 | 0.68317 | 0.013015 | 0.0019448 | 0.0061677 | 0.0079459 | 0.0018741 | 0.0043857 | 0.0024644 | 0.086329 | 0.09654 | 25.286 | 0.0081 | 0.32763
Auto/Sml Truck | Petrol | Light | Single-Pt FI | 3-Way | PCV | 80-161K km | 82 | 0.17078 | 4.0476 | 0.61407 | 0.0026756 | 0.00644 | 0.020424 | 0.06357 | 0.0014202 | 0.00309 | 0.0017805 | 0.0090002 | 0.15985 | 198.3331 | 0.005244 | 0.034156 | 2.3851 | 31.284 | 0.87936 | 0.013378 | 0.0022805 | 0.0072324 | 0.0079463 | 0.0037303 | 0.0081018 | 0.0046716 | 0.1257 | 0.37058 | 24.7916 | 0.009234 | 0.47702
Auto/Sml Truck | Petrol | Light | Single-Pt FI | 3-Way | PCV | >161K km | 83 | 0.29625 | 7.5011 | 1.0404 | 0.0060936 | 0.0064272 | 0.020383 | 0.063571 | 0.0059088 | 0.035282 | 0.013684 | 0.015612 | 0.48363 | 192.5005 | 0.0058834 | 0.05925 | 3.0732 | 39.105 | 1.2406 | 0.030468 | 0.0026367 | 0.008362 | 0.0079464 | 0.022956 | 0.14035 | 0.054089 | 0.16196 | 1.9916 | 24.0626 | 0.01036 | 0.61463
Auto/Sml Truck | Petrol | Medium | Single-Pt FI | 3-Way | PCV | <79K km | 84 | 0.15066 | 6.5913 | 0.40104 | 0.0026078 | 0.0076851 | 0.024373 | 0.063565 | 0.00046337 | 0.0011336 | 0.00061587 | 0.0079396 | 0.075295 | 233.9105 | 0.0151 | 0.030131 | 2.089 | 31.284 | 1.3742 | 0.013039 | 0.0024865 | 0.0078858 | 0.0079456 | 0.0017009 | 0.0041641 | 0.0022616 | 0.11009 | 0.081304 | 29.2388 | 0.0267 | 0.4178
Auto/Sml Truck | Petrol | Medium | Single-Pt FI | 3-Way | PCV | 80-161K km | 85 | 0.47 | 8.211 | 0.69718 | 0.002611 | 0.0076535 | 0.024273 | 0.06357 | 0.0014052 | 0.0032216 | 0.0017884 | 0.024769 | 0.13954 | 230.3617 | 0.017214 | 0.094 | 2.7175 | 38.4495 | 1.5803 | 0.013055 | 0.0028143 | 0.0089254 | 0.0079463 | 0.0029688 | 0.0068335 | 0.0037884 | 0.14321 | 0.20603 | 28.7952 | 0.030438 | 0.54351
Auto/Sml Truck | Petrol | Medium | Single-Pt FI | 3-Way | PCV | >161K km | 86 | 0.99501 | 14.2939 | 1.1414 | 0.0075814 | 0.0076011 | 0.024106 | 0.063571 | 0.00952 | 0.047565 | 0.018142 | 0.052437 | 0.45931 | 219.1364 | 0.019313 | 0.199 | 3.5431 | 43.7637 | 1.89 | 0.037907 | 0.0030373 | 0.0096325 | 0.0079464 | 0.023203 | 0.11717 | 0.044512 | 0.18672 | 1.7208 | 27.392 | 0.034149 | 0.70863
Auto/Sml Truck | Petrol | Heavy | Single-Pt FI | 3-Way | PCV | <79K km | 87 | 0.15066 | 6.5913 | 0.40104 | 0.0026073 | 0.0099845 | 0.031665 | 0.063571 | 0.00074064 | 0.0017928 | 0.0009773 | 0.0079396 | 0.15108 | 306.9957 | 0.0256 | 0.030131 | 2.5683 | 33.891 | 1.6783 | 0.013036 | 0.0028993 | 0.0091948 | 0.0079463 | 0.0028687 | 0.0069657 | 0.0037934 | 0.13535 | 0.083088 | 38.3745 | 0.0454 | 0.51367
Auto/Sml Truck | Petrol | Heavy | Single-Pt FI | 3-Way | PCV | 80-161K km | 88 | 0.47 | 8.211 | 0.69718 | 0.0026095 | 0.0099529 | 0.031565 | 0.063572 | 0.0017193 | 0.0039085 | 0.0021759 | 0.024769 | 0.17906 | 303.4469 | 0.029184 | 0.094 | 3.2944 | 39.105 | 1.9291 | 0.013047 | 0.0031247 | 0.0099097 | 0.0079465 | 0.0042505 | 0.0096712 | 0.0053827 | 0.17361 | 0.20975 | 37.9309 | 0.051756 | 0.65887
Auto/Sml Truck | Petrol | Heavy | Single-Pt FI | 3-Way | PCV | >161K km | 89 | 0.99501 | 14.2939 | 1.1414 | 0.070774 | 0.0098939 | 0.031378 | 0.063563 | 0.023675 | 0.063773 | 0.023051 | 0.052437 | 0.52562 | 292.013 | 0.032742 | 0.199 | 4.6148 | 44.319 | 2.3054 | 0.35387 | 0.0033389 | 0.010589 | 0.0079453 | 0.054246 | 0.14595 | 0.052918 | 0.2432 | 2.4323 | 36.5016 | 0.058067 | 0.92295
Auto/Sml Truck | Petrol | Light | Single-Pt FI | 3-Way/EGR | PCV | <79K km | 90 | 0.05665 | 1.7452 | 0.23088 | 0.002603 | 0.0064513 | 0.02046 | 0.063568 | 0.00052745 | 0.0012298 | 0.00069181 | 0.0029854 | 0.029939 | 202.31 | 0.0046 | 0.01133 | 1.6381 | 24.3708 | 0.68317 | 0.013015 | 0.0019448 | 0.0061677 | 0.0079459 | 0.0018741 | 0.0043857 | 0.0024644 | 0.086329 | 0.09654 | 25.2887 | 0.0081 | 0.32763
Auto/Sml Truck | Petrol | Light | Single-Pt FI | 3-Way/EGR | PCV | 80-161K km | 91 | 0.11763 | 4.0476 | 0.42985 | 0.0026756 | 0.0064452 | 0.020441 | 0.06357 | 0.0014202 | 0.00309 | 0.0017805 | 0.006199 | 0.15985 | 198.5001 | 0.005244 | 0.023526 | 2.3851 | 31.284 | 0.87936 | 0.013378 | 0.0022805 | 0.0072324 | 0.0079463 | 0.0037303 | 0.0081018 | 0.0046716 | 0.1257 | 0.37058 | 24.8125 | 0.009234 | 0.47702
Auto/Sml Truck | Petrol | Light | Single-Pt FI | 3-Way/EGR | PCV | >161K km | 92 | 0.2069 | 7.5011 | 0.7283 | 0.0060936 | 0.0064361 | 0.020412 | 0.063571 | 0.0059088 | 0.035282 | 0.013684 | 0.010904 | 0.48363 | 192.7814 | 0.0058834 | 0.04138 | 3.0732 | 39.105 | 1.2406 | 0.030468 | 0.0026367 | 0.008362 | 0.0079464 | 0.022956 | 0.14035 | 0.054089 | 0.16196 | 1.9916 | 24.0977 | 0.01036 | 0.61463
Auto/Sml Truck | Petrol | Medium | Single-Pt FI | 3-Way/EGR | PCV | <79K km | 93 | 0.15066 | 6.5913 | 0.28073 | 0.0026078 | 0.0076851 | 0.024373 | 0.063565 | 0.00046337 | 0.0011336 | 0.00061587 | 0.0079396 | 0.075295 | 233.9105 | 0.0151 | 0.030131 | 2.089 | 31.284 | 1.3742 | 0.013039 | 0.0024865 | 0.0078858 | 0.0079456 | 0.0017009 | 0.0041641 | 0.0022616 | 0.11009 | 0.081304 | 29.2388 | 0.0267 | 0.4178
Auto/Sml Truck | Petrol | Medium | Single-Pt FI | 3-Way/EGR | PCV | 80-161K km | 94 | 0.47 | 8.211 | 0.48803 | 0.002611 | 0.0076535 | 0.024273 | 0.06357 | 0.0014052 | 0.0032216 | 0.0017884 | 0.024769 | 0.13954 | 230.3617 | 0.017214 | 0.094 | 2.7175 | 38.4495 | 1.5803 | 0.013055 | 0.0028143 | 0.0089254 | 0.0079463 | 0.0029688 | 0.0068335 | 0.0037884 | 0.14321 | 0.20603 | 28.7952 | 0.030438 | 0.54351
Auto/Sml Truck | Petrol | Medium | Single-Pt FI | 3-Way/EGR | PCV | >161K km | 95 | 0.99501 | 14.2939 | 0.79897 | 0.0075814 | 0.0076011 | 0.024106 | 0.063571 | 0.00952 | 0.047565 | 0.018142 | 0.052437 | 0.45931 | 219.1364 | 0.019313 | 0.199 | 3.5431 | 43.7637 | 1.89 | 0.037907 | 0.0030373 | 0.0096325 | 0.0079464 | 0.023203 | 0.11717 | 0.044512 | 0.18672 | 1.7208 | 27.392 | 0.034149 | 0.70863
Auto/Sml Truck | Petrol | Heavy | Single-Pt FI | 3-Way/EGR | PCV | <79K km | 96 | 0.15066 | 6.5913 | 0.28073 | 0.0026073 | 0.0099845 | 0.031665 | 0.063571 | 0.00074064 | 0.0017928 | 0.0009773 | 0.0079396 | 0.15108 | 306.9957 | 0.0256 | 0.030131 | 2.5683 | 33.891 | 1.6783 | 0.013036 | 0.0028993 | 0.0091948 | 0.0079463 | 0.0028687 | 0.0069657 | 0.0037934 | 0.13535 | 0.083088 | 38.3745 | 0.0454 | 0.51367
Auto/Sml Truck | Petrol | Heavy | Single-Pt FI | 3-Way/EGR | PCV | 80-161K km | 97 | 0.47 | 8.211 | 0.48803 | 0.0026095 | 0.0099529 | 0.031565 | 0.063572 | 0.0017193 | 0.0039085 | 0.0021759 | 0.024769 | 0.17906 | 303.4469 | 0.029184 | 0.094 | 3.2944 | 39.105 | 1.9291 | 0.013047 | 0.0031247 | 0.0099097 | 0.0079465 | 0.0042505 | 0.0096712 | 0.0053827 | 0.17361 | 0.20975 | 37.9309 | 0.051756 | 0.65887
Auto/Sml Truck | Petrol | Heavy | Single-Pt FI | 3-Way/EGR | PCV | >161K km | 98 | 0.99501 | 14.2939 | 0.79897 | 0.070774 | 0.0098939 | 0.031378 | 0.063563 | 0.023675 | 0.063773 | 0.023051 | 0.052437 | 0.52562 | 292.013 | 0.032742 | 0.199 | 4.6148 | 44.319 | 2.3054 | 0.35387 | 0.0033389 | 0.010589 | 0.0079453 | 0.054246 | 0.14595 | 0.052918 | 0.2432 | 2.4323 | 36.5016 | 0.058067 | 0.92295
Auto/Sml Truck | Petrol | Light | Multi-Pt FI | none | PCV | <79K km | 99 | 2.7175 | 22.4186 | 1.6615 | 0.002603 | 0.0057308 | 0.018175 | 0.063568 | 0.00052745 | 0.0012298 | 0.00069181 | 0.14321 | 0.029939 | 146.9228 | 0.00030293 | 0.54351 | 1.6381 | 24.3708 | 0.68317 | 0.013015 | 0.0019448 | 0.0061677 | 0.0079459 | 0.0018741 | 0.0043857 | 0.0024644 | 0.086329 | 0.09654 | 36.7307 | 0.001 | 0.32763
Auto/Sml Truck | Petrol | Light | Multi-Pt FI | none | PCV | 80-161K km | 100 | 3.3497 | 27.1397 | 1.7121 | 0.0026756 | 0.0056683 | 0.017977 | 0.06357 | 0.0014202 | 0.00309 | 0.0017805 | 0.17653 | 0.15985 | 137.5168 | 0.00034534 | 0.66994 | 2.3851 | 31.284 | 0.87936 | 0.013378 | 0.0022805 | 0.0072324 | 0.0079463 | 0.0037303 | 0.0081018 | 0.0046716 | 0.1257 | 0.37058 | 34.3792 | 0.001 | 0.47702
Auto/Sml Truck | Petrol | Light | Multi-Pt FI | none | PCV | >161K km | 101 | 4.2979 | 34.2214 | 1.7879 | 0.0060936 | 0.0055742 | 0.017678 | 0.063571 | 0.0059088 | 0.035282 | 0.013684 | 0.2265 | 0.48363 | 123.397 | 0.00038744 | 0.85959 | 3.0732 | 39.105 | 1.2406 | 0.030468 | 0.0026367 | 0.008362 | 0.0079464 | 0.022956 | 0.14035 | 0.054089 | 0.16196 | 1.9916 | 30.8492 | 0.001 | 0.61463
Auto/Sml Truck | Petrol | Medium | Multi-Pt FI | none | PCV | <79K km | 102 | 2.7175 | 22.4186 | 1.6615 | 0.0026078 | 0.0073097 | 0.023182 | 0.063565 | 0.00046337 | 0.0011336 | 0.00061587 | 0.14321 | 0.075295 | 197.1074 | 0.001 | 0.54351 | 2.089 | 31.284 | 1.3742 | 0.013039 | 0.0024865 | 0.0078858 | 0.0079456 | 0.0017009 | 0.0041641 | 0.0022616 | 0.11009 | 0.081304 | 49.2768 | 0.002 | 0.4178
Auto/Sml Truck | Petrol | Medium | Multi-Pt FI | none | PCV | 80-161K km | 103 | 3.3497 | 27.1397 | 1.7121 | 0.002611 | 0.0072472 | 0.022984 | 0.06357 | 0.0014052 | 0.0032216 | 0.0017884 | 0.17653 | 0.13954 | 187.7016 | 0.00114 | 0.66994 | 2.7175 | 38.4495 | 1.5803 | 0.013055 | 0.0028143 | 0.0089254 | 0.0079463 | 0.0029688 | 0.0068335 | 0.0037884 | 0.14321 | 0.20603 | 46.9254 | 0.002 | 0.54351
Auto/Sml Truck | Petrol | Medium | Multi-Pt FI | none | PCV | >161K km | 104 | 4.2979 | 34.2214 | 1.7879 | 0.0075814 | 0.0071529 | 0.022685 | 0.063571 | 0.00952 | 0.047565 | 0.018142 | 0.2265 | 0.45931 | 173.5766 | 0.001279 | 0.85959 | 3.5431 | 43.7637 | 1.89 | 0.037907 | 0.0030373 | 0.0096325 | 0.0079464 | 0.023203 | 0.11717 | 0.044512 | 0.18672 | 1.7208 | 43.3942 | 0.003 | 0.70863
Auto/Sml Truck | Petrol | Heavy | Multi-Pt FI | none | PCV | <79K km | 105 | 3.9844 | 24.9126 | 2.8879 | 0.0026073 | 0.0094684 | 0.030028 | 0.063571 | 0.00074064 | 0.0017928 | 0.0009773 | 0.20998 | 0.15108 | 261.8024 | 0.0016971 | 0.79688 | 2.5683 | 33.891 | 1.6783 | 0.013036 | 0.0028993 | 0.0091948 | 0.0079463 | 0.0028687 | 0.0069657 | 0.0037934 | 0.13535 | 0.083088 | 65.4506 | 0.003 | 0.51367
Auto/Sml Truck | Petrol | Heavy | Multi-Pt FI | none | PCV | 80-161K km | 106 | 4.4902 | 28.7958 | 2.9227 | 0.0026095 | 0.0094184 | 0.02987 | 0.063572 | 0.0017193 | 0.0039085 | 0.0021759 | 0.23664 | 0.17906 | 254.1104 | 0.0019347 | 0.89805 | 3.2944 | 39.105 | 1.9291 | 0.013047 | 0.0031247 | 0.0099097 | 0.0079465 | 0.0042505 | 0.0096712 | 0.0053827 | 0.17361 | 0.20975 | 63.5276 | 0.004 | 0.65887
Auto/Sml Truck | Petrol | Heavy | Multi-Pt FI | none | PCV | >161K km | 107 | 5.249 | 34.6206 | 2.9749 | 0.070774 | 0.0093363 | 0.029609 | 0.063563 | 0.023675 | 0.063773 | 0.023051 | 0.27662 | 0.52562 | 242.3475 | 0.0021706 | 1.0498 | 4.6148 | 44.319 | 2.3054 | 0.35387 | 0.0033389 | 0.010589 | 0.0079453 | 0.054246 | 0.14595 | 0.052918 | 0.2432 | 2.4323 | 60.5869 | 0.004 | 0.92295
Auto/Sml Truck | Petrol | Light | Multi-Pt FI | none/EGR | PCV | <79K km | 108 | 2.7175 | 22.4186 | 1.4123 | 0.002603 | 0.0057308 | 0.018175 | 0.063568 | 0.00052745 | 0.0012298 | 0.00069181 | 0.14321 | 0.029939 | 146.9228 | 0.00030293 | 0.54351 | 1.6381 | 24.3708 | 0.68317 | 0.013015 | 0.0019448 | 0.0061677 | 0.0079459 | 0.0018741 | 0.0043857 | 0.0024644 | 0.086329 | 0.09654 | 36.7307 | 0.001 | 0.32763
Auto/Sml Truck | Petrol | Light | Multi-Pt FI | none/EGR | PCV | 80-161K km | 109 | 3.3497 | 27.1397 | 1.4552 | 0.0026756 | 0.0056683 | 0.017977 | 0.06357 | 0.0014202 | 0.00309 | 0.0017805 | 0.17653 | 0.15985 | 137.5168 | 0.00034534 | 0.66994 | 2.3851 | 31.284 | 0.87936 | 0.013378 | 0.0022805 | 0.0072324 | 0.0079463 | 0.0037303 | 0.0081018 | 0.0046716 | 0.1257 | 0.37058 | 34.3792 | 0.001 | 0.47702
Auto/Sml Truck | Petrol | Light | Multi-Pt FI | none/EGR | PCV | >161K km | 110 | 4.2979 | 34.2214 | 1.5197 | 0.0060936 | 0.0055742 | 0.017678 | 0.063571 | 0.0059088 | 0.035282 | 0.013684 | 0.2265 | 0.48363 | 123.397 | 0.00038744 | 0.85959 | 3.0732 | 39.105 | 1.2406 | 0.030468 | 0.0026367 | 0.008362 | 0.0079464 | 0.022956 | 0.14035 | 0.054089 | 0.16196 | 1.9916 | 30.8492 | 0.001 | 0.61463
Auto/Sml Truck | Petrol | Medium | Multi-Pt FI | none/EGR | PCV | <79K km | 111 | 2.7175 | 22.4186 | 1.4123 | 0.0026078 | 0.0073097 | 0.023182 | 0.063565 | 0.00046337 | 0.0011336 | 0.00061587 | 0.14321 | 0.075295 | 197.1074 | 0.001 | 0.54351 | 2.089 | 31.284 | 1.3742 | 0.013039 | 0.0024865 | 0.0078858 | 0.0079456 | 0.0017009 | 0.0041641 | 0.0022616 | 0.11009 | 0.081304 | 49.2768 | 0.002 | 0.4178
Auto/Sml Truck | Petrol | Medium | Multi-Pt FI | none/EGR | PCV | 80-161K km | 112 | 3.3497 | 27.1397 | 1.4552 | 0.002611 | 0.0072472 | 0.022984 | 0.06357 | 0.0014052 | 0.0032216 | 0.0017884 | 0.17653 | 0.13954 | 187.7016 | 0.00114 | 0.66994 | 2.7175 | 38.4495 | 1.5803 | 0.013055 | 0.0028143 | 0.0089254 | 0.0079463 | 0.0029688 | 0.0068335 | 0.0037884 | 0.14321 | 0.20603 | 46.9254 | 0.002 | 0.54351
Auto/Sml Truck | Petrol | Medium | Multi-Pt FI | none/EGR | PCV | >161K km | 113 | 4.2979 | 34.2214 | 1.5197 | 0.0075814 | 0.0071529 | 0.022685 | 0.063571 | 0.00952 | 0.047565 | 0.018142 | 0.2265 | 0.45931 | 173.5766 | 0.001279 | 0.85959 | 3.5431 | 43.7637 | 1.89 | 0.037907 | 0.0030373 | 0.0096325 | 0.0079464 | 0.023203 | 0.11717 | 0.044512 | 0.18672 | 1.7208 | 43.3942 | 0.003 | 0.70863
Auto/Sml Truck | Petrol | Heavy | Multi-Pt FI | none/EGR | PCV | <79K km | 114 | 3.9844 | 24.9126 | 2.4547 | 0.0026073 | 0.0094684 | 0.030028 | 0.063571 | 0.00074064 | 0.0017928 | 0.0009773 | 0.20998 | 0.15108 | 261.8024 | 0.0016971 | 0.79688 | 2.5683 | 33.891 | 1.6783 | 0.013036 | 0.0028993 | 0.0091948 | 0.0079463 | 0.0028687 | 0.0069657 | 0.0037934 | 0.13535 | 0.083088 | 65.4506 | 0.003 | 0.51367
Auto/Sml Truck | Petrol | Heavy | Multi-Pt FI | none/EGR | PCV | 80-161K km | 115 | 4.4902 | 28.7958 | 2.4843 | 0.0026095 | 0.0094184 | 0.02987 | 0.063572 | 0.0017193 | 0.0039085 | 0.0021759 | 0.23664 | 0.17906 | 254.1104 | 0.0019347 | 0.89805 | 3.2944 | 39.105 | 1.9291 | 0.013047 | 0.0031247 | 0.0099097 | 0.0079465 | 0.0042505 | 0.0096712 | 0.0053827 | 0.17361 | 0.20975 | 63.5276 | 0.004 | 0.65887
Auto/Sml Truck | Petrol | Heavy | Multi-Pt FI | none/EGR | PCV | >161K km | 116 | 5.249 | 34.6206 | 2.5287 | 0.070774 | 0.0093363 | 0.029609 | 0.063563 | 0.023675 | 0.063773 | 0.023051 | 0.27662 | 0.52562 | 242.3475 | 0.0021706 | 1.0498 | 4.6148 | 44.319 | 2.3054 | 0.35387 | 0.0033389 | 0.010589 | 0.0079453 | 0.054246 | 0.14595 | 0.052918 | 0.2432 | 2.4323 | 60.5869 | 0.004 | 0.92295
Auto/Sml Truck | Petrol | Light | Multi-Pt FI | 3-Way | PCV | <79K km | 117 | 0.063536 | 1.4975 | 0.28896 | 0.002603 | 0.0059932 | 0.019007 | 0.063568 | 0.00052745 | 0.0012298 | 0.00069181 | 0.0033483 | 0.029939 | 188.1398 | 0.0046 | 0.012707 | 1.6381 | 24.3708 | 0.68317 | 0.013015 | 0.0019448 | 0.0061677 | 0.0079459 | 0.0018741 | 0.0043857 | 0.0024644 | 0.086329 | 0.09654 | 23.5175 | 0.0081 | 0.32763
Auto/Sml Truck | Petrol | Light | Multi-Pt FI | 3-Way | PCV | 80-161K km | 118 | 0.17078 | 2.2652 | 0.37172 | 0.0026756 | 0.0059826 | 0.018973 | 0.06357 | 0.0014202 | 0.00309 | 0.0017805 | 0.0090002 | 0.15985 | 186.5962 | 0.005244 | 0.034156 | 2.3851 | 31.284 | 0.87936 | 0.013378 | 0.0022805 | 0.0072324 | 0.0079463 | 0.0037303 | 0.0081018 | 0.0046716 | 0.1257 | 0.37058 | 23.3245 | 0.009234 | 0.47702
Auto/Sml Truck | Petrol | Light | Multi-Pt FI | 3-Way | PCV | >161K km | 119 | 0.29625 | 6.9447 | 0.52403 | 0.0060936 | 0.0059698 | 0.018933 | 0.063571 | 0.0059088 | 0.035282 | 0.013684 | 0.015612 | 0.48363 | 178.8371 | 0.0058834 | 0.05925 | 3.0732 | 39.105 | 1.2406 | 0.030468 | 0.0026367 | 0.008362 | 0.0079464 | 0.022956 | 0.14035 | 0.054089 | 0.16196 | 1.9916 | 22.3546 | 0.01036 | 0.61463
Auto/Sml Truck | Petrol | Medium | Multi-Pt FI | 3-Way | PCV | <79K km | 120 | 0.070837 | 1.0628 | 0.58079 | 0.0026078 | 0.0075714 | 0.024012 | 0.063565 | 0.00046337 | 0.0011336 | 0.00061587 | 0.0037331 | 0.075295 | 238.9845 | 0.0151 | 0.014167 | 2.089 | 31.284 | 1.3742 | 0.013039 | 0.0024865 | 0.0078858 | 0.0079456 | 0.0017009 | 0.0041641 | 0.0022616 | 0.11009 | 0.081304 | 29.8731 | 0.0267 | 0.4178
Auto/Sml Truck | Petrol | Medium | Multi-Pt FI | 3-Way | PCV | 80-161K km | 121 | 0.237 | 5.015 | 0.66783 | 0.002611 | 0.007555 | 0.02396 | 0.06357 | 0.0014052 | 0.0032216 | 0.0017884 | 0.01249 | 0.13954 | 232.2518 | 0.017214 | 0.0474 | 2.7175 | 38.4495 | 1.5803 | 0.013055 | 0.0028143 | 0.0089254 | 0.0079463 | 0.0029688 | 0.0068335 | 0.0037884 | 0.14321 | 0.20603 | 29.0315 | 0.030438 | 0.54351
Auto/Sml Truck | Petrol | Medium | Multi-Pt FI | 3-Way | PCV | >161K km | 122 | 0.48624 | 10.9433 | 0.79838 | 0.0075814 | 0.0075298 | 0.02388 | 0.063571 | 0.00952 | 0.047565 | 0.018142 | 0.025625 | 0.45931 | 222.1362 | 0.019313 | 0.097249 | 3.5431 | 43.7637 | 1.89 | 0.037907 | 0.0030373 | 0.0096325 | 0.0079464 | 0.023203 | 0.11717 | 0.044512 | 0.18672 | 1.7208 | 27.767 | 0.034149 | 0.70863
Auto/Sml Truck | Petrol | Heavy | Multi-Pt FI | 3-Way | PCV | <79K km | 123 | 0.086579 | 1.299 | 0.70985 | 0.0026073 | 0.0098538 | 0.031251 | 0.063571 | 0.00074064 | 0.0017928 | 0.0009773 | 0.0045627 | 0.15108 | 311.1597 | 0.0256 | 0.017316 | 2.5683 | 33.891 | 1.6783 | 0.013036 | 0.0028993 | 0.0091948 | 0.0079463 | 0.0028687 | 0.0069657 | 0.0037934 | 0.13535 | 0.083088 | 38.895 | 0.0454 | 0.51367
Auto/Sml Truck | Petrol | Heavy | Multi-Pt FI | 3-Way | PCV | 80-161K km | 124 | 0.28967 | 6.1294 | 0.81623 | 0.0026095 | 0.0098337 | 0.031187 | 0.063572 | 0.0017193 | 0.0039085 | 0.0021759 | 0.015265 | 0.17906 | 302.9307 | 0.029184 | 0.057933 | 3.2944 | 39.105 | 1.9291 | 0.013047 | 0.0031247 | 0.0099097 | 0.0079465 | 0.0042505 | 0.0096712 | 0.0053827 | 0.17361 | 0.20975 | 37.8663 | 0.051756 | 0.65887
Auto/Sml Truck | Petrol | Heavy | Multi-Pt FI | 3-Way | PCV | >161K km | 125 | 0.5943 | 12.4295 | 0.9758 | 0.070774 | 0.0097965 | 0.031069 | 0.063563 | 0.023675 | 0.063773 | 0.023051 | 0.03132 | 0.52562 | 291.8483 | 0.032742 | 0.11886 | 4.6148 | 44.319 | 2.3054 | 0.35387 | 0.0033389 | 0.010589 | 0.0079453 | 0.054246 | 0.14595 | 0.052918 | 0.2432 | 2.4323 | 36.481 | 0.058067 | 0.92295
Auto/Sml Truck | Petrol | Light | Multi-Pt FI | 3-Way/EGR | PCV | <79K km | 126 | 0.063536 | 1.4975 | 0.20227 | 0.002603 | 0.0059932 | 0.019007 | 0.063568 | 0.00052745 | 0.0012298 | 0.00069181 | 0.0033483 | 0.029939 | 188.1398 | 0.0046 | 0.012707 | 1.6381 | 24.3708 | 0.52552 | 0.013015 | 0.0019448 | 0.0061677 | 0.0079459 | 0.0018741 | 0.0043857 | 0.0024644 | 0.086329 | 0.09654 | 23.5175 | 0.0081 | 0.32763
Auto/Sml Truck | Petrol | Light | Multi-Pt FI | 3-Way/EGR | PCV | 80-161K km | 127 | 0.17078 | 2.2652 | 0.2602 | 0.0026756 | 0.0059826 | 0.018973 | 0.06357 | 0.0014202 | 0.00309 | 0.0017805 | 0.0090002 | 0.15985 | 186.5962 | 0.005244 | 0.034156 | 2.3851 | 31.284 | 0.67643 | 0.013378 | 0.0022805 | 0.0072324 | 0.0079463 | 0.0037303 | 0.0081018 | 0.0046716 | 0.1257 | 0.37058 | 23.3245 | 0.009234 | 0.47702
Auto/Sml Truck | Petrol | Light | Multi-Pt FI | 3-Way/EGR | PCV | >161K km | 128 | 0.29625 | 6.9447 | 0.36682 | 0.0060936 | 0.0059698 | 0.018933 | 0.063571 | 0.0059088 | 0.035282 | 0.013684 | 0.015612 | 0.48363 | 178.8371 | 0.0058834 | 0.05925 | 3.0732 | 39.105 | 0.95428 | 0.030468 | 0.0026367 | 0.008362 | 0.0079464 | 0.022956 | 0.14035 | 0.054089 | 0.16196 | 1.9916 | 22.3546 | 0.01036 | 0.61463
Auto/Sml Truck | Petrol | Medium | Multi-Pt FI | 3-Way/EGR | PCV | <79K km | 129 | 0.070837 | 1.0628 | 0.40655 | 0.0026078 | 0.0075714 | 0.024012 | 0.063565 | 0.00046337 | 0.0011336 | 0.00061587 | 0.0037331 | 0.075295 | 238.9845 | 0.0151 | 0.014167 | 2.089 | 31.284 | 1.057 | 0.013039 | 0.0024865 | 0.0078858 | 0.0079456 | 0.0017009 | 0.0041641 | 0.0022616 | 0.11009 | 0.081304 | 29.8731 | 0.0267 | 0.4178
Auto/Sml Truck | Petrol | Medium | Multi-Pt FI | 3-Way/EGR | PCV | 80-161K km | 130 | 0.237 | 5.015 | 0.46748 | 0.002611 | 0.007555 | 0.02396 | 0.06357 | 0.0014052 | 0.0032216 | 0.0017884 | 0.01249 | 0.13954 | 232.2518 | 0.017214 | 0.0474 | 2.7175 | 38.4495 | 1.2156 | 0.013055 | 0.0028143 | 0.0089254 | 0.0079463 | 0.0029688 | 0.0068335 | 0.0037884 | 0.14321 | 0.20603 | 29.0315 | 0.030438 | 0.54351
Auto/Sml Truck | Petrol | Medium | Multi-Pt FI | 3-Way/EGR | PCV | >161K km | 131 | 0.48624 | 10.9433 | 0.55887 | 0.0075814 | 0.0075298 | 0.02388 | 0.063571 | 0.00952 | 0.047565 | 0.018142 | 0.025625 | 0.45931 | 222.1362 | 0.019313 | 0.097249 | 3.5431 | 43.7637 | 1.4538 | 0.037907 | 0.0030373 | 0.0096325 | 0.0079464 | 0.023203 | 0.11717 | 0.044512 | 0.18672 | 1.7208 | 27.767 | 0.034149 | 0.70863
Auto/Sml Truck | Petrol | Heavy | Multi-Pt FI | 3-Way/EGR | PCV | <79K km | 132 | 0.086579 | 1.299 | 0.4969 | 0.0026073 | 0.0098538 | 0.031251 | 0.063571 | 0.00074064 | 0.0017928 | 0.0009773 | 0.0045627 | 0.15108 | 311.1597 | 0.0256 | 0.017316 | 2.5683 | 33.891 | 1.057 | 0.013036 | 0.0028993 | 0.0091948 | 0.0079463 | 0.0028687 | 0.0069657 | 0.0037934 | 0.13535 | 0.083088 | 38.895 | 0.0454 | 0.51367
Auto/Sml Truck | Petrol | Heavy | Multi-Pt FI | 3-Way/EGR | PCV | 80-161K km | 133 | 0.28967 | 6.1294 | 0.57136 | 0.0026095 | 0.0098337 | 0.031187 | 0.063572 | 0.0017193 | 0.0039085 | 0.0021759 | 0.015265 | 0.17906 | 302.9307 | 0.029184 | 0.057933 | 3.2944 | 39.105 | 1.2156 | 0.013047 | 0.0031247 | 0.0099097 | 0.0079465 | 0.0042505 | 0.0096712 | 0.0053827 | 0.17361 | 0.20975 | 37.8663 | 0.051756 | 0.65887
Auto/Sml Truck | Petrol | Heavy | Multi-Pt FI | 3-Way/EGR | PCV | >161K km | 134 | 0.5943 | 12.4295 | 0.68306 | 0.070774 | 0.0097965 | 0.031069 | 0.063563 | 0.023675 | 0.063773 | 0.023051 | 0.03132 | 0.52562 | 291.8483 | 0.032742 | 0.11886 | 4.6148 | 44.319 | 1.4538 | 0.35387 | 0.0033389 | 0.010589 | 0.0079453 | 0.054246 | 0.14595 | 0.052918 | 0.2432 | 2.4323 | 36.481 | 0.058067 | 0.92295
Auto/Sml Truck | Petrol | Light | Multi-Pt FI | 3-Way/EGR | PCV/Tank | <79K km | 135 | 0.063536 | 1.4975 | 0.20227 | 0.002603 | 0.0059932 | 0.019007 | 0.063568 | 0.00052745 | 0.0012298 | 0.00069181 | 0.0033483 | 0.029939 | 188.1398 | 0.0046 | 0.012707 | 1.6381 | 24.3708 | 0.52552 | 0.013015 | 0.0019448 | 0.0061677 | 0.0079459 | 0.0018741 | 0.0043857 | 0.0024644 | 0.086329 | 0.09654 | 23.5175 | 0.0081 | 0.32763
Auto/Sml Truck | Petrol | Light | Multi-Pt FI | 3-Way/EGR | PCV/Tank | 80-161K km | 136 | 0.17078 | 2.2652 | 0.2602 | 0.0026756 | 0.0059826 | 0.018973 | 0.06357 | 0.0014202 | 0.00309 | 0.0017805 | 0.0090002 | 0.15985 | 186.5962 | 0.005244 | 0.034156 | 2.3851 | 31.284 | 0.67643 | 0.013378 | 0.0022805 | 0.0072324 | 0.0079463 | 0.0037303 | 0.0081018 | 0.0046716 | 0.1257 | 0.37058 | 23.3245 | 0.009234 | 0.47702
Auto/Sml Truck | Petrol | Light | Multi-Pt FI | 3-Way/EGR | PCV/Tank | >161K km | 137 | 0.29625 | 6.9447 | 0.36682 | 0.0060936 | 0.0059698 | 0.018933 | 0.063571 | 0.0059088 | 0.035282 | 0.013684 | 0.015612 | 0.48363 | 178.8371 | 0.0058834 | 0.05925 | 3.0732 | 39.105 | 0.95428 | 0.030468 | 0.0026367 | 0.008362 | 0.0079464 | 0.022956 | 0.14035 | 0.054089 | 0.16196 | 1.9916 | 22.3546 | 0.01036 | 0.61463
Auto/Sml Truck | Petrol | Medium | Multi-Pt FI | 3-Way/EGR | PCV/Tank | <79K km | 138 | 0.070837 | 1.0628 | 0.40655 | 0.0026078 | 0.0075714 | 0.024012 | 0.063565 | 0.00046337 | 0.0011336 | 0.00061587 | 0.0037331 | 0.075295 | 238.9845 | 0.0151 | 0.014167 | 2.089 | 31.284 | 1.057 | 0.013039 | 0.0024865 | 0.0078858 | 0.0079456 | 0.0017009 | 0.0041641 | 0.0022616 | 0.11009 | 0.081304 | 29.8731 | 0.0267 | 0.4178
Auto/Sml Truck | Petrol | Medium | Multi-Pt FI | 3-Way/EGR | PCV/Tank | 80-161K km | 139 | 0.237 | 5.015 | 0.46748 | 0.002611 | 0.007555 | 0.02396 | 0.06357 | 0.0014052 | 0.0032216 | 0.0017884 | 0.01249 | 0.13954 | 232.2518 | 0.017214 | 0.0474 | 2.7175 | 38.4495 | 1.2156 | 0.013055 | 0.0028143 | 0.0089254 | 0.0079463 | 0.0029688 | 0.0068335 | 0.0037884 | 0.14321 | 0.20603 | 29.0315 | 0.030438 | 0.54351
Auto/Sml Truck | Petrol | Medium | Multi-Pt FI | 3-Way/EGR | PCV/Tank | >161K km | 140 | 0.48624 | 10.9433 | 0.55887 | 0.0075814 | 0.0075298 | 0.02388 | 0.063571 | 0.00952 | 0.047565 | 0.018142 | 0.025625 | 0.45931 | 222.1362 | 0.019313 | 0.097249 | 3.5431 | 43.7637 | 1.4538 | 0.037907 | 0.0030373 | 0.0096325 | 0.0079464 | 0.023203 | 0.11717 | 0.044512 | 0.18672 | 1.7208 | 27.767 | 0.034149 | 0.70863
Auto/Sml Truck | Petrol | Heavy | Multi-Pt FI | 3-Way/EGR | PCV/Tank | <79K km | 141 | 0.086579 | 1.299 | 0.4969 | 0.0026073 | 0.0098538 | 0.031251 | 0.063571 | 0.00074064 | 0.0017928 | 0.0009773 | 0.0045627 | 0.15108 | 311.1597 | 0.0256 | 0.017316 | 2.5683 | 33.891 | 1.057 | 0.013036 | 0.0028993 | 0.0091948 | 0.0079463 | 0.0028687 | 0.0069657 | 0.0037934 | 0.13535 | 0.083088 | 38.895 | 0.0454 | 0.51367
Auto/Sml Truck | Petrol | Heavy | Multi-Pt FI | 3-Way/EGR | PCV/Tank | 80-161K km | 142 | 0.28967 | 6.1294 | 0.57136 | 0.0026095 | 0.0098337 | 0.031187 | 0.063572 | 0.0017193 | 0.0039085 | 0.0021759 | 0.015265 | 0.17906 | 302.9307 | 0.029184 | 0.057933 | 3.2944 | 39.105 | 1.2156 | 0.013047 | 0.0031247 | 0.0099097 | 0.0079465 | 0.0042505 | 0.0096712 | 0.0053827 | 0.17361 | 0.20975 | 37.8663 | 0.051756 | 0.65887
Auto/Sml Truck | Petrol | Heavy | Multi-Pt FI | 3-Way/EGR | PCV/Tank | >161K km | 143 | 0.5943 | 12.4295 | 0.68306 | 0.070774 | 0.0097965 | 0.031069 | 0.063563 | 0.023675 | 0.063773 | 0.023051 | 0.03132 | 0.52562 | 291.8483 | 0.032742 | 0.11886 | 4.6148 | 44.319 | 1.4538 | 0.35387 | 0.0033389 | 0.010589 | 0.0079453 | 0.054246 | 0.14595 | 0.052918 | 0.2432 | 2.4323 | 36.481 | 0.058067 | 0.92295
Auto/Sml Truck | Petrol | Light | Multi-Pt FI | LEV | PCV/Tank | <79K km | 144 | 0.060994 | 1.4297 | 0.12091 | 0.002603 | 0.0059935 | 0.019008 | 0.063568 | 0.00052745 | 0.0012298 | 0.00069181 | 0.0032144 | 0.029939 | 188.2544 | 0.0046 | 0.012199 | 0.89431 | 9.3482 | 0.2175 | 0.013015 | 0.0012025 | 0.0038137 | 0.0079459 | 0.0018741 | 0.0043857 | 0.0024644 | 0.04713 | 0.09654 | 23.5318 | 0.0081 | 0.17886
Auto/Sml Truck | Petrol | Light | Multi-Pt FI | LEV | PCV/Tank | 80-161K km | 145 | 0.16395 | 4.1758 | 0.2426 | 0.0026756 | 0.0059833 | 0.018976 | 0.06357 | 0.0014202 | 0.00309 | 0.0017805 | 0.0086402 | 0.15985 | 183.6153 | 0.005244 | 0.03279 | 1.5234 | 12 | 0.43668 | 0.013378 | 0.0013154 | 0.0041716 | 0.0079463 | 0.0037303 | 0.0081018 | 0.0046716 | 0.080285 | 0.37058 | 22.9519 | 0.009234 | 0.30469
Auto/Sml Truck | Petrol | Light | Multi-Pt FI | LEV | PCV/Tank | >161K km | 146 | 0.2844 | 8.3262 | 0.42412 | 0.0060936 | 0.005971 | 0.018937 | 0.063571 | 0.0059088 | 0.035282 | 0.013684 | 0.014988 | 0.48363 | 176.7034 | 0.0058834 | 0.05688 | 2.3779 | 15 | 0.76396 | 0.030468 | 0.0014365 | 0.0045558 | 0.0079464 | 0.022956 | 0.14035 | 0.054089 | 0.12531 | 1.9916 | 22.0879 | 0.01036 | 0.47558
Auto/Sml Truck | Petrol | Medium | Multi-Pt FI | LEV | PCV/Tank | <79K km | 147 | 0.068004 | 1.4854 | 0.21831 | 0.0026078 | 0.0075717 | 0.024013 | 0.063565 | 0.00046337 | 0.0011336 | 0.00061587 | 0.0035838 | 0.075295 | 238.3294 | 0.0151 | 0.013601 | 0.89431 | 12 | 0.39301 | 0.013039 | 0.0015306 | 0.004854 | 0.0079456 | 0.0017009 | 0.0041641 | 0.0022616 | 0.04713 | 0.081304 | 29.7912 | 0.0267 | 0.17886
Auto/Sml Truck | Petrol | Medium | Multi-Pt FI | LEV | PCV/Tank | 80-161K km | 148 | 0.22752 | 4.224 | 0.38 | 0.002611 | 0.0075559 | 0.023963 | 0.06357 | 0.0014052 | 0.0032216 | 0.0017884 | 0.01199 | 0.13954 | 233.5246 | 0.017214 | 0.045504 | 1.5234 | 14.7486 | 0.68419 | 0.013055 | 0.0016475 | 0.0052251 | 0.0079463 | 0.0029688 | 0.0068335 | 0.0037884 | 0.080285 | 0.20603 | 29.1906 | 0.030438 | 0.30469
Auto/Sml Truck | Petrol | Medium | Multi-Pt FI | LEV | PCV/Tank | >161K km | 149 | 0.46679 | 8.3396 | 0.63899 | 0.0075814 | 0.0075317 | 0.023886 | 0.063571 | 0.00952 | 0.047565 | 0.018142 | 0.0246 | 0.45931 | 226.2888 | 0.019313 | 0.093359 | 2.3779 | 16.787 | 1.1509 | 0.037907 | 0.0017199 | 0.0054544 | 0.0079464 | 0.023203 | 0.11717 | 0.044512 | 0.12531 | 1.7208 | 28.2861 | 0.034149 | 0.47558
Auto/Sml Truck | Petrol | Heavy | Multi-Pt FI | LEV | PCV/Tank | <79K km | 150 | 0.083116 | 1.5215 | 0.34133 | 0.0026073 | 0.0098542 | 0.031252 | 0.063571 | 0.00074064 | 0.0017928 | 0.0009773 | 0.0043802 | 0.15108 | 310.8209 | 0.0256 | 0.016623 | 1.6133 | 13 | 0.648 | 0.013036 | 0.0018651 | 0.005915 | 0.0079463 | 0.0028687 | 0.0069657 | 0.0037934 | 0.085019 | 0.083088 | 38.8526 | 0.0454 | 0.32265
Auto/Sml Truck | Petrol | Heavy | Multi-Pt FI | LEV | PCV/Tank | 80-161K km | 151 | 0.27808 | 4.1832 | 0.64909 | 0.0026095 | 0.0098349 | 0.031191 | 0.063572 | 0.0017193 | 0.0039085 | 0.0021759 | 0.014655 | 0.17906 | 306.0255 | 0.029184 | 0.055616 | 1.7135 | 15 | 1.08 | 0.013047 | 0.0019451 | 0.0061688 | 0.0079465 | 0.0042505 | 0.0096712 | 0.0053827 | 0.090302 | 0.20975 | 38.2532 | 0.051756 | 0.3427
Auto/Sml Truck | Petrol | Heavy | Multi-Pt FI | LEV | PCV/Tank | >161K km | 152 | 0.57053 | 8.3665 | 1.0383 | 0.070774 | 0.0097989 | 0.031076 | 0.063563 | 0.023675 | 0.063773 | 0.023051 | 0.030067 | 0.52562 | 298.3077 | 0.032742 | 0.11411 | 2.6729 | 17 | 1.836 | 0.35387 | 0.0020136 | 0.0063861 | 0.0079453 | 0.054246 | 0.14595 | 0.052918 | 0.14086 | 2.4323 | 37.2885 | 0.058067 | 0.53457
Auto/Sml Truck | Petrol | Light | Multi-Pt FI | ULEV | PCV/Tank | <79K km | 153 | 0.0005 | 0.1 | 0.038 | 0.002603 | 0.0059995 | 0.019027 | 0.063568 | 0.00052745 | 0.0012298 | 0.00069181 | 2.635e-05 | 0.029939 | 190.5341 | 0.00345 | 0.0001 | 0.29 | 2.8 | 0.3 | 0.013015 | 0.00088774 | 0.0028154 | 0.0079459 | 0.0018741 | 0.0043857 | 0.0024644 | 0.015283 | 0.09654 | 23.8168 | 0.006075 | 0.058
Auto/Sml Truck | Petrol | Light | Multi-Pt FI | ULEV | PCV/Tank | 80-161K km | 154 | 0.0005 | 0.1 | 0.038 | 0.0026756 | 0.0059994 | 0.019027 | 0.06357 | 0.0014202 | 0.00309 | 0.0017805 | 2.635e-05 | 0.15985 | 190.5338 | 0.003933 | 0.0001 | 0.29 | 2.8 | 0.3 | 0.013378 | 0.00088774 | 0.0028154 | 0.0079463 | 0.0037303 | 0.0081018 | 0.0046716 | 0.015283 | 0.37058 | 23.8167 | 0.0069255 | 0.058
Auto/Sml Truck | Petrol | Light | Multi-Pt FI | ULEV | PCV/Tank | >161K km | 155 | 0.0006 | 0.12 | 0.0456 | 0.0060936 | 0.0059991 | 0.019026 | 0.063571 | 0.0059088 | 0.035282 | 0.013684 | 3.162e-05 | 0.48363 | 190.4908 | 0.0044126 | 0.00012 | 0.348 | 3.36 | 0.36 | 0.030468 | 0.00091526 | 0.0029027 | 0.0079464 | 0.022956 | 0.14035 | 0.054089 | 0.01834 | 1.9916 | 23.8114 | 0.0077699 | 0.0696
Auto/Sml Truck | Petrol | Medium | Multi-Pt FI | ULEV | PCV/Tank | <79K km | 156 | 0.00055 | 0.11 | 0.0418 | 0.0026078 | 0.0075783 | 0.024034 | 0.063565 | 0.00046337 | 0.0011336 | 0.00061587 | 2.8985e-05 | 0.075295 | 240.7028 | 0.011325 | 0.00011 | 0.4 | 3 | 0.4 | 0.013039 | 0.0010949 | 0.0034725 | 0.0079456 | 0.0017009 | 0.0041641 | 0.0022616 | 0.02108 | 0.081304 | 30.0878 | 0.020025 | 0.08
Auto/Sml Truck | Petrol | Medium | Multi-Pt FI | ULEV | PCV/Tank | 80-161K km | 157 | 0.00055 | 0.11 | 0.0418 | 0.002611 | 0.0075783 | 0.024034 | 0.06357 | 0.0014052 | 0.0032216 | 0.0017884 | 2.8985e-05 | 0.13954 | 240.7027 | 0.012911 | 0.00011 | 0.4 | 3 | 0.4 | 0.013055 | 0.0010949 | 0.0034725 | 0.0079463 | 0.0029688 | 0.0068335 | 0.0037884 | 0.02108 | 0.20603 | 30.0878 | 0.022829 | 0.08
Auto/Sml Truck | Petrol | Medium | Multi-Pt FI | ULEV | PCV/Tank | >161K km | 158 | 0.00066 | 0.132 | 0.05016 | 0.0075814 | 0.0075778 | 0.024032 | 0.063571 | 0.00952 | 0.047565 | 0.018142 | 3.4782e-05 | 0.45931 | 240.6514 | 0.014485 | 0.000132 | 0.48 | 3.6 | 0.48 | 0.037907 | 0.0011244 | 0.0035659 | 0.0079464 | 0.023203 | 0.11717 | 0.044512 | 0.025296 | 1.7208 | 30.0814 | 0.025612 | 0.096
Auto/Sml Truck | Petrol | Heavy | Multi-Pt FI | ULEV | PCV/Tank | <79K km | 159 | 0.000605 | 0.121 | 0.04598 | 0.0026073 | 0.0098623 | 0.031278 | 0.063571 | 0.00074064 | 0.0017928 | 0.0009773 | 3.1884e-05 | 0.15108 | 313.2811 | 0.0192 | 0.000121 | 0.44 | 3.3 | 0.44 | 0.013036 | 0.0013952 | 0.0044248 | 0.0079463 | 0.0028687 | 0.0069657 | 0.0037934 | 0.023188 | 0.083088 | 39.1601 | 0.03405 | 0.088
Auto/Sml Truck | Petrol | Heavy | Multi-Pt FI | ULEV | PCV/Tank | 80-161K km | 160 | 0.000605 | 0.121 | 0.04598 | 0.0026095 | 0.0098623 | 0.031278 | 0.063572 | 0.0017193 | 0.0039085 | 0.0021759 | 3.1884e-05 | 0.17906 | 313.2811 | 0.021888 | 0.000121 | 0.44 | 3.3 | 0.44 | 0.013047 | 0.0013952 | 0.0044248 | 0.0079465 | 0.0042505 | 0.0096712 | 0.0053827 | 0.023188 | 0.20975 | 39.1601 | 0.038817 | 0.088
Auto/Sml Truck | Petrol | Heavy | Multi-Pt FI | ULEV | PCV/Tank | >161K km | 161 | 0.000726 | 0.1452 | 0.055176 | 0.070774 | 0.0098552 | 0.031255 | 0.063563 | 0.023675 | 0.063773 | 0.023051 | 3.826e-05 | 0.52562 | 313.0177 | 0.024557 | 0.0001452 | 0.528 | 3.96 | 0.528 | 0.35387 | 0.0014268 | 0.004525 | 0.0079453 | 0.054246 | 0.14595 | 0.052918 | 0.027826 | 2.4323 | 39.1272 | 0.04355 | 0.1056
Auto/Sml Truck | Petrol | Light | Multi-Pt FI | SULEV | PCV/Tank | <79K km | 162 | 1e-05 | 0.105 | 1e-05 | 0.002603 | 0.0059995 | 0.019027 | 0.063568 | 0.00052745 | 0.0012298 | 0.00069181 | 5.27e-07 | 0.029939 | 190.5278 | 0.00345 | 2e-06 | 0.12 | 1.8 | 0.08 | 0.013015 | 0.00083828 | 0.0026585 | 0.0079459 | 0.0018741 | 0.0043857 | 0.0024644 | 0.006324 | 0.09654 | 23.816 | 0.006075 | 0.024
Auto/Sml Truck | Petrol | Light | Multi-Pt FI | SULEV | PCV/Tank | 80-161K km | 163 | 1e-05 | 0.105 | 1e-05 | 0.0026756 | 0.0059995 | 0.019027 | 0.06357 | 0.0014202 | 0.00309 | 0.0017805 | 5.27e-07 | 0.15985 | 190.5275 | 0.003933 | 2e-06 | 0.12 | 1.8 | 0.08 | 0.013378 | 0.00083828 | 0.0026585 | 0.0079463 | 0.0037303 | 0.0081018 | 0.0046716 | 0.006324 | 0.37058 | 23.8159 | 0.0069255 | 0.024
Auto/Sml Truck | Petrol | Light | Multi-Pt FI | SULEV | PCV/Tank | >161K km | 164 | 1.2e-05 | 0.126 | 1.2e-05 | 0.0060936 | 0.0059991 | 0.019026 | 0.063571 | 0.0059088 | 0.035282 | 0.013684 | 6.324e-07 | 0.48363 | 190.4832 | 0.0044126 | 2.4e-06 | 0.144 | 2.16 | 0.096 | 0.030468 | 0.0008559 | 0.0027144 | 0.0079464 | 0.022956 | 0.14035 | 0.054089 | 0.0075888 | 1.9916 | 23.8104 | 0.0077699 | 0.0288
Auto/Sml Truck | Petrol | Medium | Multi-Pt FI | SULEV | PCV/Tank | <79K km | 165 | 1.1e-05 | 0.1155 | 1.1e-05 | 0.0026078 | 0.0075784 | 0.024034 | 0.063565 | 0.00046337 | 0.0011336 | 0.00061587 | 5.797e-07 | 0.075295 | 240.6958 | 0.011325 | 2.2e-06 | 0.132 | 1.98 | 0.088 | 0.013039 | 0.0010445 | 0.0033125 | 0.0079456 | 0.0017009 | 0.0041641 | 0.0022616 | 0.0069564 | 0.081304 | 30.087 | 0.020025 | 0.0264
Auto/Sml Truck | Petrol | Medium | Multi-Pt FI | SULEV | PCV/Tank | 80-161K km | 166 | 1.1e-05 | 0.1155 | 1.1e-05 | 0.002611 | 0.0075784 | 0.024034 | 0.06357 | 0.0014052 | 0.0032216 | 0.0017884 | 5.797e-07 | 0.13954 | 240.6958 | 0.012911 | 2.2e-06 | 0.132 | 1.98 | 0.088 | 0.013055 | 0.0010445 | 0.0033125 | 0.0079463 | 0.0029688 | 0.0068335 | 0.0037884 | 0.0069564 | 0.20603 | 30.087 | 0.022829 | 0.0264
Auto/Sml Truck | Petrol | Medium | Multi-Pt FI | SULEV | PCV/Tank | >161K km | 167 | 1.32e-05 | 0.1386 | 1.32e-05 | 0.0075814 | 0.0075779 | 0.024033 | 0.063571 | 0.00952 | 0.047565 | 0.018142 | 6.9564e-07 | 0.45931 | 240.6431 | 0.014485 | 2.64e-06 | 0.1584 | 2.376 | 0.1056 | 0.037907 | 0.0010638 | 0.0033739 | 0.0079464 | 0.023203 | 0.11717 | 0.044512 | 0.0083477 | 1.7208 | 30.0804 | 0.025612 | 0.03168
Auto/Sml Truck | Petrol | Heavy | Multi-Pt FI | SULEV | PCV/Tank | <79K km | 168 | 1.21e-05 | 0.12705 | 1.21e-05 | 0.0026073 | 0.0098624 | 0.031278 | 0.063571 | 0.00074064 | 0.0017928 | 0.0009773 | 6.3767e-07 | 0.15108 | 313.2734 | 0.0192 | 2.42e-06 | 0.1452 | 2.178 | 0.0968 | 0.013036 | 0.0013397 | 0.0042487 | 0.0079463 | 0.0028687 | 0.0069657 | 0.0037934 | 0.007652 | 0.083088 | 39.1592 | 0.03405 | 0.02904
Auto/Sml Truck | Petrol | Heavy | Multi-Pt FI | SULEV | PCV/Tank | 80-161K km | 169 | 1.21e-05 | 0.12705 | 1.21e-05 | 0.0026095 | 0.0098624 | 0.031278 | 0.063572 | 0.0017193 | 0.0039085 | 0.0021759 | 6.3767e-07 | 0.17906 | 313.2734 | 0.021888 | 2.42e-06 | 0.1452 | 2.178 | 0.0968 | 0.013047 | 0.0013397 | 0.0042487 | 0.0079465 | 0.0042505 | 0.0096712 | 0.0053827 | 0.007652 | 0.20975 | 39.1592 | 0.038817 | 0.02904
Auto/Sml Truck | Petrol | Heavy | Multi-Pt FI | SULEV | PCV/Tank | >161K km | 170 | 1.452e-05 | 0.15246 | 1.452e-05 | 0.070774 | 0.0098553 | 0.031255 | 0.063563 | 0.023675 | 0.063773 | 0.023051 | 7.652e-07 | 0.52562 | 313.0085 | 0.024557 | 2.904e-06 | 0.17424 | 2.6136 | 0.11616 | 0.35387 | 0.0013602 | 0.0043137 | 0.0079453 | 0.054246 | 0.14595 | 0.052918 | 0.0091824 | 2.4323 | 39.1261 | 0.04355 | 0.034848
Auto/Sml Truck | Petrol | Light | Multi-Pt FI | EuroI | PCV/Tank | <79K km | 171 | 0.21108 | 2.0825 | 0.30139 | 0.0032 | 0.0051502 | 0.016333 | 0.054626 | 0.0017523 | 0.0040857 | 0.0022984 | 0.011124 | 0.026176 | 161.6741 | 0.00662 | 0.042217 | 5.4423 | 33.8897 | 0.71256 | 0.016 | 0.0016712 | 0.0053001 | 0.0068282 | 0.0062264 | 0.014571 | 0.0081874 | 0.28681 | 0.09654 | 20.6502 | 0.0081 | 1.0885
Auto/Sml Truck | Petrol | Light | Multi-Pt FI | EuroI | PCV/Tank | 80-161K km | 172 | 0.56739 | 3.1499 | 0.38771 | 0.0032893 | 0.0051836 | 0.016439 | 0.05508 | 0.0047182 | 0.010266 | 0.0059155 | 0.029901 | 0.13976 | 161.6741 | 0.00662 | 0.11348 | 7.9241 | 43.503 | 0.9172 | 0.016447 | 0.0019597 | 0.006215 | 0.0068285 | 0.012393 | 0.026917 | 0.01552 | 0.4176 | 0.37058 | 20.4808 | 0.009234 | 1.5848
Auto/Sml Truck | Petrol | Light | Multi-Pt FI | EuroI | PCV/Tank | >161K km | 173 | 0.98423 | 9.6572 | 0.54657 | 0.0074912 | 0.0053969 | 0.017116 | 0.05747 | 0.019631 | 0.11722 | 0.045464 | 0.051869 | 0.42283 | 161.6741 | 0.00662 | 0.19685 | 10.2099 | 54.3788 | 1.2939 | 0.037456 | 0.0022658 | 0.0071857 | 0.0068285 | 0.076266 | 0.46627 | 0.1797 | 0.53806 | 1.9916 | 19.6291 | 0.01036 | 2.042
Auto/Sml Truck | Petrol | Medium | Multi-Pt FI | EuroI | PCV/Tank | <79K km | 174 | 0.23534 | 1.478 | 0.60578 | 0.0032 | 0.0066587 | 0.021118 | 0.055903 | 0.0015394 | 0.0037662 | 0.0020461 | 0.012403 | 0.065829 | 210.1764 | 0.021846 | 0.047068 | 6.9403 | 43.503 | 1.4333 | 0.01603 | 0.0021367 | 0.0067765 | 0.0068279 | 0.0056509 | 0.013834 | 0.0075135 | 0.36575 | 0.081304 | 26.2309 | 0.0267 | 1.3881
Auto/Sml Truck | Petrol | Medium | Multi-Pt FI | EuroI | PCV/Tank | 80-161K km | 175 | 0.78738 | 6.9738 | 0.69656 | 0.003204 | 0.0068369 | 0.021683 | 0.057528 | 0.0046685 | 0.010703 | 0.0059417 | 0.041495 | 0.122 | 210.1764 | 0.021846 | 0.15748 | 9.0285 | 53.4672 | 1.6483 | 0.01605 | 0.0024184 | 0.0076698 | 0.0068285 | 0.0098631 | 0.022703 | 0.012586 | 0.4758 | 0.20603 | 25.4919 | 0.030438 | 1.8057
Auto/Sml Truck | Petrol | Medium | Multi-Pt FI | EuroI | PCV/Tank | >161K km | 176 | 1.6154 | 15.2175 | 0.83273 | 0.009303 | 0.0071244 | 0.022594 | 0.060149 | 0.031628 | 0.15802 | 0.060273 | 0.085134 | 0.40157 | 210.1764 | 0.021846 | 0.32309 | 11.7713 | 60.8572 | 1.9713 | 0.046602 | 0.00261 | 0.0082775 | 0.0068286 | 0.077086 | 0.38927 | 0.14788 | 0.62035 | 1.7208 | 24.3816 | 0.034149 | 2.3543
Auto/Sml Truck | Petrol | Heavy | Multi-Pt FI | EuroI | PCV/Tank | <79K km | 177 | 0.3207 | 1.282 | 1.4881 | 0.0032 | 0.0087038 | 0.027604 | 0.056152 | 0.0027434 | 0.0066405 | 0.00362 | 0.016901 | 0.14727 | 274.846 | 0.037072 | 0.064139 | 8.5328 | 47.1283 | 1.7505 | 0.016027 | 0.0024914 | 0.0079014 | 0.0068285 | 0.0095307 | 0.023142 | 0.012603 | 0.44968 | 0.083088 | 34.1528 | 0.0454 | 1.7066
Auto/Sml Truck | Petrol | Heavy | Multi-Pt FI | EuroI | PCV/Tank | 80-161K km | 178 | 1.073 | 6.0493 | 1.7112 | 0.0032027 | 0.008922 | 0.028296 | 0.057678 | 0.0063683 | 0.014477 | 0.0080598 | 0.056545 | 0.17454 | 274.846 | 0.037072 | 0.21459 | 10.9448 | 54.3788 | 2.0121 | 0.01604 | 0.0026851 | 0.0085157 | 0.0068286 | 0.014122 | 0.032131 | 0.017883 | 0.57679 | 0.20975 | 33.2496 | 0.051756 | 2.189
Auto/Sml Truck | Petrol | Heavy | Multi-Pt FI | EuroI | PCV/Tank | >161K km | 179 | 2.2013 | 12.2669 | 2.0457 | 0.086863 | 0.0092258 | 0.029259 | 0.05986 | 0.087695 | 0.23622 | 0.085384 | 0.11601 | 0.51235 | 274.846 | 0.037072 | 0.44027 | 15.3316 | 61.6293 | 2.4046 | 0.43504 | 0.0028692 | 0.0090994 | 0.0068277 | 0.18022 | 0.4849 | 0.17581 | 0.80797 | 2.4323 | 32.0332 | 0.058067 | 3.0663
Auto/Sml Truck | Petrol | Light | Multi-Pt FI | EuroII | PCV/Tank | <79K km | 180 | 0.086014 | 0.75112 | 0.17403 | 0.0032 | 0.0051904 | 0.016461 | 0.055052 | 0.00071405 | 0.0016649 | 0.00093657 | 0.0045329 | 0.023703 | 162.9373 | 0.0017538 | 0.017203 | 2.2177 | 12.2237 | 0.41145 | 0.016 | 0.0016843 | 0.0053415 | 0.0068815 | 0.0025372 | 0.0059374 | 0.0033362 | 0.11687 | 0.09654 | 20.8115 | 0.0081 | 0.44354
Auto/Sml Truck | Petrol | Light | Multi-Pt FI | EuroII | PCV/Tank | 80-161K km | 181 | 0.2312 | 1.1362 | 0.22387 | 0.0032893 | 0.0052241 | 0.016568 | 0.05551 | 0.0019226 | 0.0041832 | 0.0024105 | 0.012184 | 0.12655 | 162.9373 | 0.0017538 | 0.04624 | 3.2289 | 15.6912 | 0.52961 | 0.016447 | 0.001975 | 0.0062636 | 0.0068818 | 0.00505 | 0.010968 | 0.0063244 | 0.17017 | 0.37058 | 20.6408 | 0.009234 | 0.64579
Auto/Sml Truck | Petrol | Light | Multi-Pt FI | EuroII | PCV/Tank | >161K km | 182 | 0.40106 | 3.4833 | 0.31561 | 0.0074912 | 0.0054391 | 0.01725 | 0.057919 | 0.0079992 | 0.047764 | 0.018526 | 0.021136 | 0.38288 | 162.9373 | 0.0017538 | 0.080212 | 4.1604 | 19.614 | 0.74715 | 0.037456 | 0.0022835 | 0.0072418 | 0.0068819 | 0.031077 | 0.19 | 0.073225 | 0.21925 | 1.9916 | 19.7825 | 0.01036 | 0.83208
Auto/Sml Truck | Petrol | Medium | Multi-Pt FI | EuroII | PCV/Tank | <79K km | 183 | 0.095899 | 0.7804 | 0.31423 | 0.0032 | 0.0067107 | 0.021283 | 0.056339 | 0.0006273 | 0.0015347 | 0.00083376 | 0.0050539 | 0.05961 | 211.8185 | 0.0057875 | 0.01918 | 2.8281 | 15.6912 | 0.82762 | 0.01603 | 0.0021534 | 0.0068295 | 0.0068812 | 0.0023027 | 0.0056373 | 0.0030617 | 0.14904 | 0.081304 | 26.4358 | 0.0267 | 0.56561
Auto/Sml Truck | Petrol | Medium | Multi-Pt FI | EuroII | PCV/Tank | 80-161K km | 184 | 0.32085 | 3.6823 | 0.36132 | 0.003204 | 0.0068903 | 0.021852 | 0.057977 | 0.0019024 | 0.0043614 | 0.0024212 | 0.016909 | 0.11047 | 211.8185 | 0.0057875 | 0.06417 | 3.679 | 19.2852 | 0.95177 | 0.01605 | 0.0024373 | 0.0077298 | 0.0068818 | 0.0040191 | 0.0092511 | 0.0051287 | 0.19388 | 0.20603 | 25.6911 | 0.030438 | 0.7358
Auto/Sml Truck | Petrol | Medium | Multi-Pt FI | EuroII | PCV/Tank | >161K km | 185 | 0.65827 | 8.0352 | 0.43195 | 0.009303 | 0.0071801 | 0.022771 | 0.060619 | 0.012888 | 0.064393 | 0.02456 | 0.034691 | 0.36363 | 211.8185 | 0.0057875 | 0.13165 | 4.7967 | 21.9507 | 1.1383 | 0.046602 | 0.0026304 | 0.0083421 | 0.0068819 | 0.031411 | 0.15862 | 0.06026 | 0.25278 | 1.7208 | 24.5721 | 0.034149 | 0.95933
Auto/Sml Truck | Petrol | Heavy | Multi-Pt FI | EuroII | PCV/Tank | <79K km | 186 | 0.13068 | 0.83052 | 0.8871 | 0.0032 | 0.0087718 | 0.027819 | 0.056591 | 0.0011179 | 0.0027059 | 0.0014751 | 0.0068868 | 0.13335 | 276.9935 | 0.0098212 | 0.026136 | 3.477 | 16.9988 | 1.0108 | 0.016027 | 0.0025109 | 0.0079631 | 0.0068819 | 0.0038836 | 0.0094301 | 0.0051355 | 0.18324 | 0.083088 | 34.4197 | 0.0454 | 0.6954
Auto/Sml Truck | Petrol | Heavy | Multi-Pt FI | EuroII | PCV/Tank | 80-161K km | 187 | 0.43721 | 3.9188 | 1.02 | 0.0032027 | 0.0089918 | 0.028517 | 0.058129 | 0.002595 | 0.0058993 | 0.0032843 | 0.023041 | 0.15805 | 276.9935 | 0.0098212 | 0.087443 | 4.4599 | 19.614 | 1.1619 | 0.01604 | 0.0027061 | 0.0085822 | 0.006882 | 0.0057543 | 0.013093 | 0.007287 | 0.23504 | 0.20975 | 33.5094 | 0.051756 | 0.89197
Auto/Sml Truck | Petrol | Heavy | Multi-Pt FI | EuroII | PCV/Tank | >161K km | 188 | 0.89702 | 7.9467 | 1.2194 | 0.086863 | 0.0092979 | 0.029488 | 0.060327 | 0.035735 | 0.096257 | 0.034793 | 0.047273 | 0.46395 | 276.9935 | 0.0098212 | 0.1794 | 6.2474 | 22.2292 | 1.3885 | 0.43504 | 0.0028916 | 0.0091705 | 0.006881 | 0.073438 | 0.19759 | 0.07164 | 0.32924 | 2.4323 | 32.2835 | 0.058067 | 1.2495
Auto/Sml Truck | Petrol | Light | Multi-Pt FI | EuroIII | PCV/Tank | <79K km | 189 | 0.016923 | 0.49726 | 0.079994 | 0.00119 | 0.0053205 | 0.016874 | 0.056432 | 0.00014049 | 0.00032755 | 0.00018426 | 0.00089183 | 0.006662 | 167.0219 | 0.0011346 | 0.0033846 | 0.43632 | 8.0923 | 0.18913 | 0.00595 | 0.0017265 | 0.0054754 | 0.0070541 | 0.00049918 | 0.0011681 | 0.00065639 | 0.022994 | 0.09654 | 21.3333 | 0.0081 | 0.087263
Auto/Sml Truck | Petrol | Light | Multi-Pt FI | EuroIII | PCV/Tank | 80-161K km | 190 | 0.045488 | 0.75215 | 0.1029 | 0.0012232 | 0.005355 | 0.016983 | 0.056901 | 0.00037826 | 0.00082302 | 0.00047425 | 0.0023972 | 0.035569 | 167.0219 | 0.0011346 | 0.0090975 | 0.63528 | 10.3878 | 0.24344 | 0.0061161 | 0.0020245 | 0.0064206 | 0.0070543 | 0.00099356 | 0.0021579 | 0.0012443 | 0.033479 | 0.37058 | 21.1582 | 0.009234 | 0.12706
Auto/Sml Truck | Petrol | Light | Multi-Pt FI | EuroIII | PCV/Tank | >161K km | 191 | 0.078907 | 2.306 | 0.14507 | 0.0027858 | 0.0055754 | 0.017682 | 0.059371 | 0.0015738 | 0.0093973 | 0.0036449 | 0.0041584 | 0.10761 | 167.0219 | 0.0011346 | 0.015781 | 0.81854 | 12.9848 | 0.34343 | 0.013929 | 0.0023407 | 0.0074234 | 0.0070544 | 0.0061143 | 0.037381 | 0.014407 | 0.043137 | 1.9916 | 20.2784 | 0.01036 | 0.16371
Auto/Sml Truck | Petrol | Medium | Multi-Pt FI | EuroIII | PCV/Tank | <79K km | 192 | 0.018615 | 0.54698 | 0.087994 | 0.00119 | 0.006879 | 0.021816 | 0.057752 | 0.00012177 | 0.0002979 | 0.00016184 | 0.00098101 | 0.01653 | 217.1285 | 0.0037443 | 0.003723 | 0.55641 | 10.3878 | 0.38042 | 0.0059611 | 0.0022074 | 0.0070007 | 0.0070537 | 0.00045304 | 0.0011091 | 0.00060237 | 0.029323 | 0.081304 | 27.0986 | 0.0267 | 0.11128
Auto/Sml Truck | Petrol | Medium | Multi-Pt FI | EuroIII | PCV/Tank | 80-161K km | 193 | 0.06228 | 2.581 | 0.10118 | 0.0011915 | 0.007063 | 0.0224 | 0.059431 | 0.00036927 | 0.00084659 | 0.00046998 | 0.0032822 | 0.030635 | 217.1285 | 0.0037443 | 0.012456 | 0.72382 | 12.7671 | 0.43748 | 0.0059685 | 0.0024984 | 0.0079235 | 0.0070543 | 0.00079073 | 0.0018201 | 0.001009 | 0.038145 | 0.20603 | 26.3351 | 0.030438 | 0.14476
Auto/Sml Truck | Petrol | Medium | Multi-Pt FI | EuroIII | PCV/Tank | >161K km | 194 | 0.12778 | 5.6319 | 0.12096 | 0.0034596 | 0.00736 | 0.023342 | 0.062138 | 0.0025017 | 0.012499 | 0.0047674 | 0.0067339 | 0.10084 | 217.1285 | 0.0037443 | 0.025556 | 0.94372 | 14.5317 | 0.52321 | 0.01733 | 0.0026963 | 0.0085513 | 0.0070545 | 0.00618 | 0.031208 | 0.011856 | 0.049734 | 1.7208 | 25.1881 | 0.034149 | 0.18874
Auto/Sml Truck | Petrol | Heavy | Multi-Pt FI | EuroIII | PCV/Tank | <79K km | 195 | 0.022524 | 0.66185 | 0.10647 | 0.00119 | 0.0089917 | 0.028517 | 0.058009 | 0.00019268 | 0.0004664 | 0.00025425 | 0.001187 | 0.032836 | 283.9373 | 0.006354 | 0.0045048 | 0.68408 | 11.2535 | 0.4646 | 0.0059599 | 0.0025738 | 0.0081627 | 0.0070544 | 0.00076409 | 0.0018553 | 0.0010104 | 0.036051 | 0.083088 | 35.2825 | 0.0454 | 0.13682
Auto/Sml Truck | Petrol | Heavy | Multi-Pt FI | EuroIII | PCV/Tank | 80-161K km | 196 | 0.075359 | 3.1229 | 0.12243 | 0.001191 | 0.0092172 | 0.029232 | 0.059586 | 0.00044728 | 0.0010168 | 0.00056608 | 0.0039714 | 0.038918 | 283.9373 | 0.006354 | 0.015072 | 0.87746 | 12.9848 | 0.53405 | 0.0059649 | 0.0027739 | 0.0087974 | 0.0070545 | 0.0011321 | 0.0025759 | 0.0014337 | 0.046242 | 0.20975 | 34.3494 | 0.051756 | 0.17549
Auto/Sml Truck | Petrol | Heavy | Multi-Pt FI | EuroIII | PCV/Tank | >161K km | 197 | 0.15461 | 6.3328 | 0.14636 | 0.032302 | 0.009531 | 0.030227 | 0.06184 | 0.0061593 | 0.016591 | 0.005997 | 0.008148 | 0.11424 | 283.9373 | 0.006354 | 0.030922 | 1.2291 | 14.7161 | 0.63822 | 0.16178 | 0.0029641 | 0.0094004 | 0.0070535 | 0.014449 | 0.038875 | 0.014095 | 0.064776 | 2.4323 | 33.0928 | 0.058067 | 0.24583
Auto/Sml Truck | Petrol | Light | Multi-Pt FI | EuroIV | PCV/Tank | <79K km | 198 | 0.01159 | 0.17922 | 0.063251 | 0.00119 | 0.0055497 | 0.017601 | 0.058864 | 9.622e-05 | 0.00022434 | 0.0001262 | 0.00061082 | 0.0057035 | 174.2173 | 0.0013259 | 0.0023181 | 0.29884 | 2.9167 | 0.14954 | 0.00595 | 0.0018009 | 0.0057113 | 0.0073579 | 0.00034189 | 0.00080007 | 0.00044956 | 0.015749 | 0.09654 | 22.2523 | 0.006075 | 0.059767
Auto/Sml Truck | Petrol | Light | Multi-Pt FI | EuroIV | PCV/Tank | 80-161K km | 199 | 0.031155 | 0.2711 | 0.081366 | 0.0012232 | 0.0055857 | 0.017715 | 0.059353 | 0.00025908 | 0.00056369 | 0.00032482 | 0.0016419 | 0.030452 | 174.2173 | 0.0013259 | 0.006231 | 0.4351 | 3.744 | 0.19249 | 0.0061161 | 0.0021117 | 0.0066972 | 0.0073582 | 0.00068049 | 0.001478 | 0.00085222 | 0.02293 | 0.37058 | 22.0697 | 0.0069255 | 0.087021
Auto/Sml Truck | Petrol | Light | Multi-Pt FI | EuroIV | PCV/Tank | >161K km | 200 | 0.054044 | 0.83114 | 0.11471 | 0.0027858 | 0.0058156 | 0.018444 | 0.061929 | 0.0010779 | 0.0064362 | 0.0024964 | 0.0028481 | 0.092132 | 174.2173 | 0.0013259 | 0.010809 | 0.56062 | 4.6801 | 0.27155 | 0.013929 | 0.0024415 | 0.0077432 | 0.0073583 | 0.0041877 | 0.025603 | 0.0098671 | 0.029545 | 1.9916 | 21.152 | 0.0077699 | 0.11212
Auto/Sml Truck | Petrol | Medium | Multi-Pt FI | EuroIV | PCV/Tank | <79K km | 201 | 0.01275 | 0.19715 | 0.069576 | 0.00119 | 0.0071753 | 0.022756 | 0.06024 | 8.3398e-05 | 0.00020403 | 0.00011085 | 0.0006719 | 0.014152 | 226.4825 | 0.0043755 | 0.0025499 | 0.38108 | 3.744 | 0.30079 | 0.0059611 | 0.0023025 | 0.0073023 | 0.0073576 | 0.00031029 | 0.00075963 | 0.00041256 | 0.020083 | 0.081304 | 28.266 | 0.020025 | 0.076217
Auto/Sml Truck | Petrol | Medium | Multi-Pt FI | EuroIV | PCV/Tank | 80-161K km | 202 | 0.042656 | 0.93024 | 0.080002 | 0.0011915 | 0.0073673 | 0.023365 | 0.061991 | 0.00025292 | 0.00057984 | 0.00032189 | 0.002248 | 0.026227 | 226.4825 | 0.0043755 | 0.0085312 | 0.49575 | 4.6016 | 0.34592 | 0.0059685 | 0.002606 | 0.0082649 | 0.0073582 | 0.00054157 | 0.0012466 | 0.0006911 | 0.026126 | 0.20603 | 27.4696 | 0.022829 | 0.09915
Auto/Sml Truck | Petrol | Medium | Multi-Pt FI | EuroIV | PCV/Tank | >161K km | 203 | 0.087516 | 2.0299 | 0.095642 | 0.0034596 | 0.0076771 | 0.024347 | 0.064815 | 0.0017134 | 0.0085609 | 0.0032652 | 0.0046121 | 0.086329 | 226.4825 | 0.0043755 | 0.017503 | 0.64636 | 5.2376 | 0.4137 | 0.01733 | 0.0028125 | 0.0089196 | 0.0073584 | 0.0042327 | 0.021374 | 0.0081201 | 0.034063 | 1.7208 | 26.2732 | 0.025612 | 0.12927
Auto/Sml Truck | Petrol | Heavy | Multi-Pt FI | EuroIV | PCV/Tank | <79K km | 204 | 0.015427 | 0.23855 | 0.084187 | 0.00119 | 0.0093791 | 0.029745 | 0.060508 | 0.00013197 | 0.00031944 | 0.00017414 | 0.000813 | 0.028112 | 296.1694 | 0.007425 | 0.0030854 | 0.46853 | 4.056 | 0.36736 | 0.0059599 | 0.0026847 | 0.0085144 | 0.0073583 | 0.00052333 | 0.0012707 | 0.00069202 | 0.024691 | 0.083088 | 36.8025 | 0.03405 | 0.093706
Auto/Sml Truck | Petrol | Heavy | Multi-Pt FI | EuroIV | PCV/Tank | 80-161K km | 205 | 0.051614 | 1.1256 | 0.096803 | 0.001191 | 0.0096142 | 0.030491 | 0.062153 | 0.00030634 | 0.00069642 | 0.00038771 | 0.0027201 | 0.033319 | 296.1694 | 0.007425 | 0.010323 | 0.60097 | 4.6801 | 0.42227 | 0.0059649 | 0.0028934 | 0.0091764 | 0.0073584 | 0.00077541 | 0.0017643 | 0.00098193 | 0.031671 | 0.20975 | 35.8292 | 0.038817 | 0.12019
Auto/Sml Truck | Petrol | Heavy | Multi-Pt FI | EuroIV | PCV/Tank | >161K km | 206 | 0.10589 | 2.2825 | 0.11573 | 0.032302 | 0.0099416 | 0.031529 | 0.064504 | 0.0042185 | 0.011363 | 0.0041073 | 0.0055806 | 0.097803 | 296.1694 | 0.007425 | 0.021179 | 0.84185 | 5.3041 | 0.50464 | 0.16178 | 0.0030918 | 0.0098054 | 0.0073574 | 0.0098959 | 0.026625 | 0.0096536 | 0.044365 | 2.4323 | 34.5184 | 0.04355 | 0.16837
Auto/Sml Truck | Petrol | Light | Multi-Pt FI | Hybrid | PCV/Tank | <79K km | 207 | 0.0072831 | 0.68382 | 0.053025 | 0.002603 | 0.0047998 | 0.015222 | 0.063568 | 0.00052745 | 0.0012298 | 0.00069181 | 0.00038382 | 0.029939 | 151.4865 | 0.00345 | 0.0014566 | 0.2531 | 5.9431 | 0.12923 | 0.013015 | 0.00088958 | 0.0028212 | 0.0079459 | 0.0018741 | 0.0043857 | 0.0024644 | 0.013339 | 0.09654 | 18.9358 | 0.006075 | 0.050621
Auto/Sml Truck | Petrol | Light | Multi-Pt FI | Hybrid | PCV/Tank | 80-161K km | 208 | 0.036048 | 2.1168 | 0.11865 | 0.0026756 | 0.0047998 | 0.015222 | 0.06357 | 0.0014202 | 0.00309 | 0.0017805 | 0.0018998 | 0.15985 | 149.2347 | 0.003933 | 0.0072097 | 0.58001 | 7.5029 | 0.28957 | 0.013378 | 0.00095784 | 0.0030377 | 0.0079463 | 0.0037303 | 0.0081018 | 0.0046716 | 0.030566 | 0.37058 | 18.6543 | 0.0069255 | 0.116
Auto/Sml Truck | Petrol | Light | Multi-Pt FI | Hybrid | PCV/Tank | >161K km | 209 | 0.087852 | 4.2831 | 0.22867 | 0.0060936 | 0.0047998 | 0.015222 | 0.063571 | 0.0059088 | 0.035282 | 0.013684 | 0.0046298 | 0.48363 | 145.8305 | 0.0044126 | 0.01757 | 0.86668 | 9.9803 | 0.55864 | 0.030468 | 0.0010669 | 0.0033837 | 0.0079464 | 0.022956 | 0.14035 | 0.054089 | 0.045674 | 1.9916 | 18.2288 | 0.0077699 | 0.17334
Auto/Sml Truck | Petrol | Medium | Multi-Pt FI | Hybrid | PCV/Tank | <79K km | 210 | 0.013517 | 0.70428 | 0.10776 | 0.0026078 | 0.0057598 | 0.018267 | 0.063565 | 0.00046337 | 0.0011336 | 0.00061587 | 0.00071236 | 0.075295 | 181.9666 | 0.011325 | 0.0027034 | 0.46975 | 9.1714 | 0.26247 | 0.013039 | 0.001169 | 0.0037076 | 0.0079456 | 0.0017009 | 0.0041641 | 0.0022616 | 0.024756 | 0.081304 | 22.7458 | 0.020025 | 0.09395
Auto/Sml Truck | Petrol | Medium | Multi-Pt FI | Hybrid | PCV/Tank | 80-161K km | 211 | 0.0465 | 2.1339 | 0.19271 | 0.002611 | 0.0057598 | 0.018267 | 0.06357 | 0.0014052 | 0.0032216 | 0.0017884 | 0.0024506 | 0.13954 | 179.72 | 0.012911 | 0.0093 | 0.74817 | 12.9054 | 0.46951 | 0.013055 | 0.0013448 | 0.004265 | 0.0079463 | 0.0029688 | 0.0068335 | 0.0037884 | 0.039429 | 0.20603 | 22.465 | 0.022829 | 0.14963
Auto/Sml Truck | Petrol | Medium | Multi-Pt FI | Hybrid | PCV/Tank | >161K km | 212 | 0.11111 | 4.305 | 0.34466 | 0.0075814 | 0.0057598 | 0.018267 | 0.063571 | 0.00952 | 0.047565 | 0.018142 | 0.0058553 | 0.45931 | 176.3083 | 0.014485 | 0.022221 | 1.0961 | 18.8356 | 0.84037 | 0.037907 | 0.0016246 | 0.0051523 | 0.0079464 | 0.023203 | 0.11717 | 0.044512 | 0.057764 | 1.7208 | 22.0385 | 0.025612 | 0.21922
Auto/Sml Truck | Petrol | Heavy | Multi-Pt FI | Hybrid | PCV/Tank | <79K km | 213 | 0.016092 | 0.71367 | 0.15973 | 0.0026073 | 0.0071997 | 0.022833 | 0.063571 | 0.00074064 | 0.0017928 | 0.0009773 | 0.00084803 | 0.15108 | 227.7202 | 0.0192 | 0.0032183 | 0.55922 | 10.1907 | 0.38878 | 0.013036 | 0.0013994 | 0.004438 | 0.0079463 | 0.0028687 | 0.0069657 | 0.0037934 | 0.029471 | 0.083088 | 28.465 | 0.03405 | 0.11184
Auto/Sml Truck | Petrol | Heavy | Multi-Pt FI | Hybrid | PCV/Tank | 80-161K km | 214 | 0.053692 | 2.17 | 0.31988 | 0.0026095 | 0.0071997 | 0.022833 | 0.063572 | 0.0017193 | 0.0039085 | 0.0021759 | 0.0028296 | 0.17906 | 225.4316 | 0.021888 | 0.010738 | 0.86389 | 13.466 | 0.77832 | 0.013047 | 0.0015523 | 0.004923 | 0.0079465 | 0.0042505 | 0.0096712 | 0.0053827 | 0.045527 | 0.20975 | 28.179 | 0.038817 | 0.17278
Auto/Sml Truck | Petrol | Heavy | Multi-Pt FI | Hybrid | PCV/Tank | >161K km | 215 | 0.14237 | 4.34 | 0.54641 | 0.070774 | 0.0071997 | 0.022833 | 0.063563 | 0.023675 | 0.063773 | 0.023051 | 0.0075031 | 0.52562 | 222.0216 | 0.024557 | 0.028475 | 1.4046 | 18.1853 | 1.329 | 0.35387 | 0.0017722 | 0.0056205 | 0.0079453 | 0.054246 | 0.14595 | 0.052918 | 0.074021 | 2.4323 | 27.7527 | 0.04355 | 0.28091
Auto/Sml Truck | NG Retrofit | Light | Carb/Mixer | None | PCV | <79K km | 216 | 0.027175 | 22.2547 | 2.0015 | 0.0023427 | 0 | 0.00054673 | 0.028168 | 5.2745e-06 | 0.0014265 | 0.00024213 | 0.0042964 | 0.029939 | 191.1996 | 0.00030293 | 12.5007 | 0.016381 | 24.3708 | 0.68317 | 0.011713 | 0 | 0.00012335 | 0.0079459 | 1.8741e-05 | 0.0050874 | 0.00086253 | 0.0025899 | 0.09654 | 47.7999 | 0.001 | 7.5354
Auto/Sml Truck | NG Retrofit | Light | Carb/Mixer | None | PCV | 80-161K km | 217 | 0.033497 | 27.1397 | 2.0625 | 0.0024081 | 0 | 0.00054276 | 0.028167 | 1.4202e-05 | 0.0035844 | 0.00062319 | 0.0052959 | 0.15985 | 183.4688 | 0.00034534 | 15.4086 | 0.023851 | 31.284 | 0.87936 | 0.01204 | 0 | 0.00014465 | 0.0079463 | 3.7303e-05 | 0.0093981 | 0.0016351 | 0.0037709 | 0.37058 | 45.8672 | 0.001 | 10.9715
Auto/Sml Truck | NG Retrofit | Light | Carb/Mixer | None | PCV | >161K km | 218 | 0.042979 | 34.2214 | 2.1539 | 0.0054842 | 0 | 0.00053679 | 0.028159 | 5.9088e-05 | 0.040927 | 0.0047895 | 0.006795 | 0.48363 | 172.1729 | 0.00038744 | 19.7705 | 0.030732 | 39.105 | 1.2406 | 0.027421 | 0 | 0.00016724 | 0.0079464 | 0.00022956 | 0.1628 | 0.018931 | 0.0048587 | 1.9916 | 43.0432 | 0.001 | 14.1365
Auto/Sml Truck | NG Retrofit | Medium | Carb/Mixer | None | PCV | <79K km | 219 | 0.027175 | 22.4186 | 2.0015 | 0.002347 | 0 | 0.00064002 | 0.028164 | 4.6337e-06 | 0.001315 | 0.00021556 | 0.0042964 | 0.075295 | 228.392 | 0.001 | 12.5007 | 0.02089 | 31.284 | 1.3742 | 0.011735 | 0 | 0.00015772 | 0.0079456 | 1.7009e-05 | 0.0048303 | 0.00079154 | 0.0033027 | 0.081304 | 57.098 | 0.002 | 9.6094
Auto/Sml Truck | NG Retrofit | Medium | Carb/Mixer | None | PCV | 80-161K km | 220 | 0.033497 | 27.1397 | 2.0625 | 0.0023499 | 0 | 0.00063605 | 0.028163 | 1.4052e-05 | 0.0037371 | 0.00062595 | 0.0052959 | 0.13954 | 220.8674 | 0.00114 | 15.4086 | 0.027175 | 38.4495 | 1.5803 | 0.01175 | 0 | 0.00017851 | 0.0079463 | 2.9687e-05 | 0.0079269 | 0.0013259 | 0.0042964 | 0.20603 | 55.2168 | 0.002 | 12.5007
Auto/Sml Truck | NG Retrofit | Medium | Carb/Mixer | None | PCV | >161K km | 221 | 0.042979 | 34.2214 | 2.1539 | 0.0068232 | 0 | 0.00063007 | 0.028165 | 9.52e-05 | 0.055175 | 0.0063497 | 0.006795 | 0.45931 | 209.5674 | 0.001279 | 19.7705 | 0.035431 | 43.7637 | 1.89 | 0.034116 | 0 | 0.00019265 | 0.0079464 | 0.00023203 | 0.13592 | 0.015579 | 0.0056017 | 1.7208 | 52.3918 | 0.003 | 16.2984
Auto/Sml Truck | NG Retrofit | Heavy | Carb/Mixer | None | PCV | <79K km | 222 | 0.039844 | 24.9126 | 3.479 | 0.0023466 | 0 | 0.00082858 | 0.028164 | 7.4064e-06 | 0.0020796 | 0.00034205 | 0.0062993 | 0.15108 | 300.8497 | 0.0016971 | 18.3282 | 0.025683 | 33.891 | 1.6783 | 0.011733 | 0 | 0.0001839 | 0.0079463 | 2.8687e-05 | 0.0080802 | 0.0013277 | 0.0040605 | 0.083088 | 75.2124 | 0.003 | 11.8143
Auto/Sml Truck | NG Retrofit | Heavy | Carb/Mixer | None | PCV | 80-161K km | 223 | 0.044902 | 28.7958 | 3.521 | 0.0023485 | 0 | 0.00082541 | 0.028163 | 1.7193e-05 | 0.0045338 | 0.00076157 | 0.0070991 | 0.17906 | 294.6961 | 0.0019347 | 20.6551 | 0.032944 | 39.105 | 1.9291 | 0.011743 | 0 | 0.00019819 | 0.0079465 | 4.2505e-05 | 0.011219 | 0.0018839 | 0.0052084 | 0.20975 | 73.674 | 0.004 | 15.1541
Auto/Sml Truck | NG Retrofit | Heavy | Carb/Mixer | None | PCV | >161K km | 224 | 0.05249 | 34.6206 | 3.5838 | 0.063697 | 0 | 0.0008202 | 0.028165 | 0.00023675 | 0.073977 | 0.0080679 | 0.0082987 | 0.52562 | 285.2857 | 0.0021706 | 24.1455 | 0.046148 | 44.319 | 2.3054 | 0.31848 | 0 | 0.00021178 | 0.0079453 | 0.00054246 | 0.16931 | 0.018521 | 0.0072959 | 2.4323 | 71.3214 | 0.004 | 21.2279
Auto/Sml Truck | NG Retrofit | Light | Carb/Mixer | 2-Way | PCV | <79K km | 225 | 0.0068735 | 6.2595 | 1.8697 | 0.0023427 | 0 | 0.00055946 | 0.063568 | 5.2745e-06 | 0.0014265 | 0.00024213 | 0.0010867 | 0.029939 | 216.4123 | 0.0046 | 3.1618 | 0.016381 | 24.3708 | 0.68317 | 0.011713 | 0 | 0.00012335 | 0.0079459 | 1.8741e-05 | 0.0050874 | 0.00086253 | 0.0025899 | 0.09654 | 27.0515 | 0.0081 | 7.5354
Auto/Sml Truck | NG Retrofit | Light | Carb/Mixer | 2-Way | PCV | 80-161K km | 226 | 0.013137 | 10.0769 | 2.39 | 0.0024081 | 0 | 0.00055553 | 0.06357 | 1.4202e-05 | 0.0035844 | 0.00062319 | 0.0020769 | 0.15985 | 210.0383 | 0.005244 | 6.0429 | 0.023851 | 31.284 | 0.87936 | 0.01204 | 0 | 0.00014465 | 0.0079463 | 3.7303e-05 | 0.0093981 | 0.0016351 | 0.0037709 | 0.37058 | 26.2548 | 0.009234 | 10.9715
Auto/Sml Truck | NG Retrofit | Light | Carb/Mixer | 2-Way | PCV | >161K km | 227 | 0.022532 | 15.8031 | 3.1705 | 0.0054842 | 0 | 0.00054962 | 0.063571 | 5.9088e-05 | 0.040927 | 0.0047895 | 0.0035623 | 0.48363 | 200.4685 | 0.0058834 | 10.3646 | 0.030732 | 39.105 | 1.2406 | 0.027421 | 0 | 0.00016724 | 0.0079464 | 0.00022956 | 0.1628 | 0.018931 | 0.0048587 | 1.9916 | 25.0586 | 0.01036 | 14.1365
Auto/Sml Truck | NG Retrofit | Medium | Carb/Mixer | 2-Way | PCV | <79K km | 228 | 0.012896 | 9.5513 | 2.3715 | 0.002347 | 0 | 0.00064897 | 0.063565 | 4.6337e-06 | 0.001315 | 0.00021556 | 0.0020388 | 0.075295 | 248.1582 | 0.0151 | 5.932 | 0.02089 | 31.284 | 1.3742 | 0.011735 | 0 | 0.00015772 | 0.0079456 | 1.7009e-05 | 0.0048303 | 0.00079154 | 0.0033027 | 0.081304 | 31.0198 | 0.0267 | 9.6094
Auto/Sml Truck | NG Retrofit | Medium | Carb/Mixer | 2-Way | PCV | 80-161K km | 229 | 0.02156 | 14.3263 | 2.394 | 0.0023499 | 0 | 0.00064354 | 0.06357 | 1.4052e-05 | 0.0037371 | 0.00062595 | 0.0034086 | 0.13954 | 239.9769 | 0.017214 | 9.9176 | 0.027175 | 38.4495 | 1.5803 | 0.01175 | 0 | 0.00017851 | 0.0079463 | 2.9687e-05 | 0.0079269 | 0.0013259 | 0.0042964 | 0.20603 | 29.9971 | 0.030438 | 12.5007
Auto/Sml Truck | NG Retrofit | Medium | Carb/Mixer | 2-Way | PCV | >161K km | 230 | 0.034556 | 21.4888 | 2.9434 | 0.0068232 | 0 | 0.00063535 | 0.063571 | 9.52e-05 | 0.055175 | 0.0063497 | 0.0054634 | 0.45931 | 227.6919 | 0.019313 | 15.8959 | 0.035431 | 43.7637 | 1.89 | 0.034116 | 0 | 0.00019265 | 0.0079464 | 0.00023203 | 0.13592 | 0.015579 | 0.0056017 | 1.7208 | 28.4615 | 0.034149 | 16.2984
Auto/Sml Truck | NG Retrofit | Heavy | Carb/Mixer | 2-Way | PCV | <79K km | 231 | 0.012896 | 9.5513 | 2.3715 | 0.0023466 | 0 | 0.00084548 | 0.063571 | 7.4064e-06 | 0.0020796 | 0.00034205 | 0.0020388 | 0.15108 | 326.9365 | 0.0256 | 5.932 | 0.025683 | 33.891 | 1.6783 | 0.011733 | 0 | 0.0001839 | 0.0079463 | 2.8687e-05 | 0.0080802 | 0.0013277 | 0.0040605 | 0.083088 | 40.8671 | 0.0454 | 11.8143
Auto/Sml Truck | NG Retrofit | Heavy | Carb/Mixer | 2-Way | PCV | 80-161K km | 232 | 0.02156 | 14.3263 | 2.6002 | 0.0023485 | 0 | 0.00084005 | 0.063572 | 1.7193e-05 | 0.0045338 | 0.00076157 | 0.0034086 | 0.17906 | 318.7552 | 0.029184 | 9.9176 | 0.032944 | 39.105 | 1.9291 | 0.011743 | 0 | 0.00019819 | 0.0079465 | 4.2505e-05 | 0.011219 | 0.0018839 | 0.0052084 | 0.20975 | 39.8444 | 0.051756 | 15.1541
Auto/Sml Truck | NG Retrofit | Heavy | Carb/Mixer | 2-Way | PCV | >161K km | 233 | 0.034556 | 21.4888 | 2.9434 | 0.063697 | 0 | 0.00083145 | 0.063563 | 0.00023675 | 0.073977 | 0.0080679 | 0.0054634 | 0.52562 | 306.3034 | 0.032742 | 15.8959 | 0.046148 | 44.319 | 2.3054 | 0.31848 | 0 | 0.00021178 | 0.0079453 | 0.00054246 | 0.16931 | 0.018521 | 0.0072959 | 2.4323 | 38.2879 | 0.058067 | 21.2279
Auto/Sml Truck | NG Retrofit | Light | Carb/Mixer | 2-Way/EGR | PCV | <79K km | 234 | 0.0068735 | 6.2595 | 1.3088 | 0.0023427 | 0 | 0.00055946 | 0.063568 | 5.2745e-06 | 0.0014265 | 0.00024213 | 0.0010867 | 0.029939 | 216.4123 | 0.0046 | 3.1618 | 0.016381 | 24.3708 | 0.68317 | 0.011713 | 0 | 0.00012335 | 0.0079459 | 1.8741e-05 | 0.0050874 | 0.00086253 | 0.0025899 | 0.09654 | 27.0515 | 0.0081 | 7.5354
Auto/Sml Truck | NG Retrofit | Light | Carb/Mixer | 2-Way/EGR | PCV | 80-161K km | 235 | 0.013137 | 10.0769 | 1.673 | 0.0024081 | 0 | 0.00055553 | 0.06357 | 1.4202e-05 | 0.0035844 | 0.00062319 | 0.0020769 | 0.15985 | 210.0383 | 0.005244 | 6.0429 | 0.023851 | 31.284 | 0.87936 | 0.01204 | 0 | 0.00014465 | 0.0079463 | 3.7303e-05 | 0.0093981 | 0.0016351 | 0.0037709 | 0.37058 | 26.2548 | 0.009234 | 10.9715
Auto/Sml Truck | NG Retrofit | Light | Carb/Mixer | 2-Way/EGR | PCV | >161K km | 236 | 0.022532 | 15.8031 | 2.2194 | 0.0054842 | 0 | 0.00054962 | 0.063571 | 5.9088e-05 | 0.040927 | 0.0047895 | 0.0035623 | 0.48363 | 200.4685 | 0.0058834 | 10.3646 | 0.030732 | 39.105 | 1.2406 | 0.027421 | 0 | 0.00016724 | 0.0079464 | 0.00022956 | 0.1628 | 0.018931 | 0.0048587 | 1.9916 | 25.0586 | 0.01036 | 14.1365
Auto/Sml Truck | NG Retrofit | Medium | Carb/Mixer | 2-Way/EGR | PCV | <79K km | 237 | 0.012896 | 9.5513 | 1.66 | 0.002347 | 0 | 0.00064897 | 0.063565 | 4.6337e-06 | 0.001315 | 0.00021556 | 0.0020388 | 0.075295 | 248.1582 | 0.0151 | 5.932 | 0.02089 | 31.284 | 1.3742 | 0.011735 | 0 | 0.00015772 | 0.0079456 | 1.7009e-05 | 0.0048303 | 0.00079154 | 0.0033027 | 0.081304 | 31.0198 | 0.0267 | 9.6094
Auto/Sml Truck | NG Retrofit | Medium | Carb/Mixer | 2-Way/EGR | PCV | 80-161K km | 238 | 0.02156 | 14.3263 | 1.8202 | 0.0023499 | 0 | 0.00064354 | 0.06357 | 1.4052e-05 | 0.0037371 | 0.00062595 | 0.0034086 | 0.13954 | 239.9769 | 0.017214 | 9.9176 | 0.027175 | 38.4495 | 1.5803 | 0.01175 | 0 | 0.00017851 | 0.0079463 | 2.9687e-05 | 0.0079269 | 0.0013259 | 0.0042964 | 0.20603 | 29.9971 | 0.030438 | 12.5007
Auto/Sml Truck | NG Retrofit | Medium | Carb/Mixer | 2-Way/EGR | PCV | >161K km | 239 | 0.034556 | 21.4888 | 2.0604 | 0.0068232 | 0 | 0.00063535 | 0.063571 | 9.52e-05 | 0.055175 | 0.0063497 | 0.0054634 | 0.45931 | 227.6919 | 0.019313 | 15.8959 | 0.035431 | 43.7637 | 1.89 | 0.034116 | 0 | 0.00019265 | 0.0079464 | 0.00023203 | 0.13592 | 0.015579 | 0.0056017 | 1.7208 | 28.4615 | 0.034149 | 16.2984
Auto/Sml Truck | NG Retrofit | Heavy | Carb/Mixer | 2-Way/EGR | PCV | <79K km | 240 | 0.012896 | 9.5513 | 1.66 | 0.0023466 | 0 | 0.00084548 | 0.063571 | 7.4064e-06 | 0.0020796 | 0.00034205 | 0.0020388 | 0.15108 | 326.9365 | 0.0256 | 5.932 | 0.025683 | 33.891 | 1.6783 | 0.011733 | 0 | 0.0001839 | 0.0079463 | 2.8687e-05 | 0.0080802 | 0.0013277 | 0.0040605 | 0.083088 | 40.8671 | 0.0454 | 11.8143
Auto/Sml Truck | NG Retrofit | Heavy | Carb/Mixer | 2-Way/EGR | PCV | 80-161K km | 241 | 0.02156 | 14.3263 | 1.8202 | 0.0023485 | 0 | 0.00084005 | 0.063572 | 1.7193e-05 | 0.0045338 | 0.00076157 | 0.0034086 | 0.17906 | 318.7552 | 0.029184 | 9.9176 | 0.032944 | 39.105 | 1.9291 | 0.011743 | 0 | 0.00019819 | 0.0079465 | 4.2505e-05 | 0.011219 | 0.0018839 | 0.0052084 | 0.20975 | 39.8444 | 0.051756 | 15.1541
Auto/Sml Truck | NG Retrofit | Heavy | Carb/Mixer | 2-Way/EGR | PCV | >161K km | 242 | 0.034556 | 21.4888 | 2.0604 | 0.063697 | 0 | 0.00083145 | 0.063563 | 0.00023675 | 0.073977 | 0.0080679 | 0.0054634 | 0.52562 | 306.3034 | 0.032742 | 15.8959 | 0.046148 | 44.319 | 2.3054 | 0.31848 | 0 | 0.00021178 | 0.0079453 | 0.00054246 | 0.16931 | 0.018521 | 0.0072959 | 2.4323 | 38.2879 | 0.058067 | 21.2279
Auto/Sml Truck | NG Retrofit | Light | Carb/Mixer | 3-Way | PCV | <79K km | 243 | 0.0011495 | 3.0618 | 0.7839 | 0.0023427 | 0 | 0.00056305 | 0.063568 | 5.2745e-06 | 0.0014265 | 0.00024213 | 0.00018174 | 0.029939 | 221.8714 | 0.0046 | 0.52879 | 0.016381 | 24.3708 | 0.68317 | 0.011713 | 0 | 0.00012335 | 0.0079459 | 1.8741e-05 | 0.0050874 | 0.00086253 | 0.0025899 | 0.09654 | 27.7339 | 0.0081 | 7.5354
Auto/Sml Truck | NG Retrofit | Light | Carb/Mixer | 3-Way | PCV | 80-161K km | 244 | 0.0031754 | 9.4754 | 0.96791 | 0.0024081 | 0 | 0.00056178 | 0.06357 | 1.4202e-05 | 0.0035844 | 0.00062319 | 0.00050203 | 0.15985 | 213.2991 | 0.005244 | 1.4607 | 0.023851 | 31.284 | 0.87936 | 0.01204 | 0 | 0.00014465 | 0.0079463 | 3.7303e-05 | 0.0093981 | 0.0016351 | 0.0037709 | 0.37058 | 26.6624 | 0.009234 | 10.9715
Auto/Sml Truck | NG Retrofit | Light | Carb/Mixer | 3-Way | PCV | >161K km | 245 | 0.0062203 | 20.6367 | 1.2456 | 0.0054842 | 0 | 0.00055985 | 0.063571 | 5.9088e-05 | 0.040927 | 0.0047895 | 0.00098344 | 0.48363 | 198.493 | 0.0058834 | 2.8614 | 0.030732 | 39.105 | 1.2406 | 0.027421 | 0 | 0.00016724 | 0.0079464 | 0.00022956 | 0.1628 | 0.018931 | 0.0048587 | 1.9916 | 24.8116 | 0.01036 | 14.1365
Auto/Sml Truck | NG Retrofit | Medium | Carb/Mixer | 3-Way | PCV | <79K km | 246 | 0.0037085 | 10.2462 | 1.957 | 0.002347 | 0 | 0.00065473 | 0.063565 | 4.6337e-06 | 0.001315 | 0.00021556 | 0.00058631 | 0.075295 | 249.5946 | 0.0151 | 1.7059 | 0.02089 | 31.284 | 1.3742 | 0.011735 | 0 | 0.00015772 | 0.0079456 | 1.7009e-05 | 0.0048303 | 0.00079154 | 0.0033027 | 0.081304 | 31.1993 | 0.0267 | 9.6094
Auto/Sml Truck | NG Retrofit | Medium | Carb/Mixer | 3-Way | PCV | 80-161K km | 247 | 0.0064 | 13.685 | 1.957 | 0.0023499 | 0 | 0.00065305 | 0.06357 | 1.4052e-05 | 0.0037371 | 0.00062595 | 0.0010118 | 0.13954 | 244.5948 | 0.017214 | 2.944 | 0.027175 | 38.4495 | 1.5803 | 0.01175 | 0 | 0.00017851 | 0.0079463 | 2.9687e-05 | 0.0079269 | 0.0013259 | 0.0042964 | 0.20603 | 30.5744 | 0.030438 | 12.5007
Auto/Sml Truck | NG Retrofit | Medium | Carb/Mixer | 3-Way | PCV | >161K km | 248 | 0.010437 | 18.8432 | 1.957 | 0.0068232 | 0 | 0.00065048 | 0.063571 | 9.52e-05 | 0.055175 | 0.0063497 | 0.0016501 | 0.45931 | 237.0821 | 0.019313 | 4.8012 | 0.035431 | 43.7637 | 1.89 | 0.034116 | 0 | 0.00019265 | 0.0079464 | 0.00023203 | 0.13592 | 0.015579 | 0.0056017 | 1.7208 | 29.6353 | 0.034149 | 16.2984
Auto/Sml Truck | NG Retrofit | Heavy | Carb/Mixer | 3-Way | PCV | <79K km | 249 | 0.0045326 | 12.5232 | 2.3919 | 0.0023466 | 0 | 0.00085073 | 0.063571 | 7.4064e-06 | 0.0020796 | 0.00034205 | 0.0007166 | 0.15108 | 325.3032 | 0.0256 | 2.085 | 0.025683 | 33.891 | 1.6783 | 0.011733 | 0 | 0.0001839 | 0.0079463 | 2.8687e-05 | 0.0080802 | 0.0013277 | 0.0040605 | 0.083088 | 40.6629 | 0.0454 | 11.8143
Auto/Sml Truck | NG Retrofit | Heavy | Carb/Mixer | 3-Way | PCV | 80-161K km | 250 | 0.0078222 | 16.7261 | 2.3919 | 0.0023485 | 0 | 0.00084866 | 0.063572 | 1.7193e-05 | 0.0045338 | 0.00076157 | 0.0012367 | 0.17906 | 319.1924 | 0.029184 | 3.5982 | 0.032944 | 39.105 | 1.9291 | 0.011743 | 0 | 0.00019819 | 0.0079465 | 4.2505e-05 | 0.011219 | 0.0018839 | 0.0052084 | 0.20975 | 39.899 | 0.051756 | 15.1541
Auto/Sml Truck | NG Retrofit | Heavy | Carb/Mixer | 3-Way | PCV | >161K km | 251 | 0.012757 | 23.0305 | 2.3919 | 0.063697 | 0 | 0.00084512 | 0.063563 | 0.00023675 | 0.073977 | 0.0080679 | 0.0020168 | 0.52562 | 309.8462 | 0.032742 | 5.8681 | 0.046148 | 44.319 | 2.3054 | 0.31848 | 0 | 0.00021178 | 0.0079453 | 0.00054246 | 0.16931 | 0.018521 | 0.0072959 | 2.4323 | 38.7308 | 0.058067 | 21.2279
Auto/Sml Truck | NG Retrofit | Light | Carb/Mixer | 3-Way/EGR | PCV | <79K km | 252 | 0.0011495 | 3.0618 | 0.66632 | 0.0023427 | 0 | 0.00056305 | 0.063568 | 5.2745e-06 | 0.0014265 | 0.00024213 | 0.00018174 | 0.029939 | 221.8714 | 0.0046 | 0.52879 | 0.016381 | 24.3708 | 0.68317 | 0.011713 | 0 | 0.00012335 | 0.0079459 | 1.8741e-05 | 0.0050874 | 0.00086253 | 0.0025899 | 0.09654 | 27.7339 | 0.0081 | 7.5354
Auto/Sml Truck | NG Retrofit | Light | Carb/Mixer | 3-Way/EGR | PCV | 80-161K km | 253 | 0.0031754 | 9.4754 | 0.82272 | 0.0024081 | 0 | 0.00056178 | 0.06357 | 1.4202e-05 | 0.0035844 | 0.00062319 | 0.00050203 | 0.15985 | 213.2991 | 0.005244 | 1.4607 | 0.023851 | 31.284 | 0.87936 | 0.01204 | 0 | 0.00014465 | 0.0079463 | 3.7303e-05 | 0.0093981 | 0.0016351 | 0.0037709 | 0.37058 | 26.6624 | 0.009234 | 10.9715
Auto/Sml Truck | NG Retrofit | Light | Carb/Mixer | 3-Way/EGR | PCV | >161K km | 254 | 0.0062203 | 20.6367 | 1.0588 | 0.0054842 | 0 | 0.00055985 | 0.063571 | 5.9088e-05 | 0.040927 | 0.0047895 | 0.00098344 | 0.48363 | 198.493 | 0.0058834 | 2.8614 | 0.030732 | 39.105 | 1.2406 | 0.027421 | 0 | 0.00016724 | 0.0079464 | 0.00022956 | 0.1628 | 0.018931 | 0.0048587 | 1.9916 | 24.8116 | 0.01036 | 14.1365
Auto/Sml Truck | NG Retrofit | Medium | Carb/Mixer | 3-Way/EGR | PCV | <79K km | 255 | 0.0037085 | 10.2462 | 1.6635 | 0.002347 | 0 | 0.00065473 | 0.063565 | 4.6337e-06 | 0.001315 | 0.00021556 | 0.00058631 | 0.075295 | 249.5946 | 0.0151 | 1.7059 | 0.02089 | 31.284 | 1.3742 | 0.011735 | 0 | 0.00015772 | 0.0079456 | 1.7009e-05 | 0.0048303 | 0.00079154 | 0.0033027 | 0.081304 | 31.1993 | 0.0267 | 9.6094
Auto/Sml Truck | NG Retrofit | Medium | Carb/Mixer | 3-Way/EGR | PCV | 80-161K km | 256 | 0.0064 | 13.685 | 1.6635 | 0.0023499 | 0 | 0.00065305 | 0.06357 | 1.4052e-05 | 0.0037371 | 0.00062595 | 0.0010118 | 0.13954 | 244.5948 | 0.017214 | 2.944 | 0.027175 | 38.4495 | 1.5803 | 0.01175 | 0 | 0.00017851 | 0.0079463 | 2.9687e-05 | 0.0079269 | 0.0013259 | 0.0042964 | 0.20603 | 30.5744 | 0.030438 | 12.5007
Auto/Sml Truck | NG Retrofit | Medium | Carb/Mixer | 3-Way/EGR | PCV | >161K km | 257 | 0.010437 | 18.8432 | 1.6635 | 0.0068232 | 0 | 0.00065048 | 0.063571 | 9.52e-05 | 0.055175 | 0.0063497 | 0.0016501 | 0.45931 | 237.0821 | 0.019313 | 4.8012 | 0.035431 | 43.7637 | 1.89 | 0.034116 | 0 | 0.00019265 | 0.0079464 | 0.00023203 | 0.13592 | 0.015579 | 0.0056017 | 1.7208 | 29.6353 | 0.034149 | 16.2984
Auto/Sml Truck | NG Retrofit | Heavy | Carb/Mixer | 3-Way/EGR | PCV | <79K km | 258 | 0.0045326 | 12.5232 | 2.0331 | 0.0023466 | 0 | 0.00085073 | 0.063571 | 7.4064e-06 | 0.0020796 | 0.00034205 | 0.0007166 | 0.15108 | 325.3032 | 0.0256 | 2.085 | 0.025683 | 33.891 | 1.6783 | 0.011733 | 0 | 0.0001839 | 0.0079463 | 2.8687e-05 | 0.0080802 | 0.0013277 | 0.0040605 | 0.083088 | 40.6629 | 0.0454 | 11.8143
Auto/Sml Truck | NG Retrofit | Heavy | Carb/Mixer | 3-Way/EGR | PCV | 80-161K km | 259 | 0.0078222 | 16.7261 | 2.0331 | 0.0023485 | 0 | 0.00084866 | 0.063572 | 1.7193e-05 | 0.0045338 | 0.00076157 | 0.0012367 | 0.17906 | 319.1924 | 0.029184 | 3.5982 | 0.032944 | 39.105 | 1.9291 | 0.011743 | 0 | 0.00019819 | 0.0079465 | 4.2505e-05 | 0.011219 | 0.0018839 | 0.0052084 | 0.20975 | 39.899 | 0.051756 | 15.1541
Auto/Sml Truck | NG Retrofit | Heavy | Carb/Mixer | 3-Way/EGR | PCV | >161K km | 260 | 0.012757 | 23.0305 | 2.0331 | 0.063697 | 0 | 0.00084512 | 0.063563 | 0.00023675 | 0.073977 | 0.0080679 | 0.0020168 | 0.52562 | 309.8462 | 0.032742 | 5.8681 | 0.046148 | 44.319 | 2.3054 | 0.31848 | 0 | 0.00021178 | 0.0079453 | 0.00054246 | 0.16931 | 0.018521 | 0.0072959 | 2.4323 | 38.7308 | 0.058067 | 21.2279
Auto/Sml Truck | Natural Gas | Light | Carb/Mixer | None | PCV | <79K km | 261 | 0.027175 | 15.5783 | 1.6012 | 0.00013015 | 0 | 0.00054673 | 0.028168 | 5.2745e-06 | 0.0014265 | 0.00024213 | 0.0042964 | 0.029939 | 191.1996 | 0.00030293 | 12.5007 | 0.016381 | 17.0596 | 0.54654 | 0.00065074 | 0 | 0.00012335 | 0.0079459 | 1.8741e-05 | 0.0050874 | 0.00086253 | 0.0025899 | 0.09654 | 47.7999 | 0.001 | 7.5354
Auto/Sml Truck | Natural Gas | Light | Carb/Mixer | None | PCV | 80-161K km | 262 | 0.033497 | 18.9978 | 1.65 | 0.00013378 | 0 | 0.00054276 | 0.028167 | 1.4202e-05 | 0.0035844 | 0.00062319 | 0.0052959 | 0.15985 | 183.4688 | 0.00034534 | 15.4086 | 0.023851 | 21.8988 | 0.70349 | 0.00066891 | 0 | 0.00014465 | 0.0079463 | 3.7303e-05 | 0.0093981 | 0.0016351 | 0.0037709 | 0.37058 | 45.8672 | 0.001 | 10.9715
Auto/Sml Truck | Natural Gas | Light | Carb/Mixer | None | PCV | >161K km | 263 | 0.042979 | 23.955 | 1.7231 | 0.00030468 | 0 | 0.00053679 | 0.028159 | 5.9088e-05 | 0.040927 | 0.0047895 | 0.006795 | 0.48363 | 172.1729 | 0.00038744 | 19.7705 | 0.030732 | 27.3735 | 0.99245 | 0.0015234 | 0 | 0.00016724 | 0.0079464 | 0.00022956 | 0.1628 | 0.018931 | 0.0048587 | 1.9916 | 43.0432 | 0.001 | 14.1365
Auto/Sml Truck | Natural Gas | Medium | Carb/Mixer | None | PCV | <79K km | 264 | 0.027175 | 15.693 | 1.6012 | 0.00013039 | 0 | 0.00064002 | 0.028164 | 4.6337e-06 | 0.001315 | 0.00021556 | 0.0042964 | 0.075295 | 228.392 | 0.001 | 12.5007 | 0.02089 | 21.8988 | 1.0993 | 0.00065195 | 0 | 0.00015772 | 0.0079456 | 1.7009e-05 | 0.0048303 | 0.00079154 | 0.0033027 | 0.081304 | 57.098 | 0.002 | 9.6094
Auto/Sml Truck | Natural Gas | Medium | Carb/Mixer | None | PCV | 80-161K km | 265 | 0.033497 | 18.9978 | 1.65 | 0.00013055 | 0 | 0.00063605 | 0.028163 | 1.4052e-05 | 0.0037371 | 0.00062595 | 0.0052959 | 0.13954 | 220.8674 | 0.00114 | 15.4086 | 0.027175 | 26.9146 | 1.2642 | 0.00065276 | 0 | 0.00017851 | 0.0079463 | 2.9687e-05 | 0.0079269 | 0.0013259 | 0.0042964 | 0.20603 | 55.2168 | 0.002 | 12.5007
Auto/Sml Truck | Natural Gas | Medium | Carb/Mixer | None | PCV | >161K km | 266 | 0.042979 | 23.955 | 1.7231 | 0.00037907 | 0 | 0.00063007 | 0.028165 | 9.52e-05 | 0.055175 | 0.0063497 | 0.006795 | 0.45931 | 209.5674 | 0.001279 | 19.7705 | 0.035431 | 30.6346 | 1.512 | 0.0018953 | 0 | 0.00019265 | 0.0079464 | 0.00023203 | 0.13592 | 0.015579 | 0.0056017 | 1.7208 | 52.3918 | 0.003 | 16.2984
Auto/Sml Truck | Natural Gas | Heavy | Carb/Mixer | None | PCV | <79K km | 267 | 0.039844 | 17.4388 | 2.7832 | 0.00013036 | 0 | 0.00082858 | 0.028164 | 7.4064e-06 | 0.0020796 | 0.00034205 | 0.0062993 | 0.15108 | 300.8497 | 0.0016971 | 18.3282 | 0.025683 | 23.7237 | 1.3426 | 0.00065182 | 0 | 0.0001839 | 0.0079463 | 2.8687e-05 | 0.0080802 | 0.0013277 | 0.0040605 | 0.083088 | 75.2124 | 0.003 | 11.8143
Auto/Sml Truck | Natural Gas | Heavy | Carb/Mixer | None | PCV | 80-161K km | 268 | 0.044902 | 20.1571 | 2.8168 | 0.00013047 | 0 | 0.00082541 | 0.028163 | 1.7193e-05 | 0.0045338 | 0.00076157 | 0.0070991 | 0.17906 | 294.6961 | 0.0019347 | 20.6551 | 0.032944 | 27.3735 | 1.5433 | 0.00065237 | 0 | 0.00019819 | 0.0079465 | 4.2505e-05 | 0.011219 | 0.0018839 | 0.0052084 | 0.20975 | 73.674 | 0.004 | 15.1541
Auto/Sml Truck | Natural Gas | Heavy | Carb/Mixer | None | PCV | >161K km | 269 | 0.05249 | 24.2344 | 2.8671 | 0.0035387 | 0 | 0.0008202 | 0.028165 | 0.00023675 | 0.073977 | 0.0080679 | 0.0082987 | 0.52562 | 285.2857 | 0.0021706 | 24.1455 | 0.046148 | 31.0233 | 1.8443 | 0.017693 | 0 | 0.00021178 | 0.0079453 | 0.00054246 | 0.16931 | 0.018521 | 0.0072959 | 2.4323 | 71.3214 | 0.004 | 21.2279
Auto/Sml Truck | Natural Gas | Light | Carb/Mixer | 2-Way | PCV | <79K km | 270 | 0.0068735 | 4.3816 | 1.4957 | 0.00013015 | 0 | 0.00055946 | 0.063568 | 5.2745e-06 | 0.0014265 | 0.00024213 | 0.0010867 | 0.029939 | 216.4123 | 0.0046 | 3.1618 | 0.016381 | 17.0596 | 0.54654 | 0.00065074 | 0 | 0.00012335 | 0.0079459 | 1.8741e-05 | 0.0050874 | 0.00086253 | 0.0025899 | 0.09654 | 27.0515 | 0.0081 | 7.5354
Auto/Sml Truck | Natural Gas | Light | Carb/Mixer | 2-Way | PCV | 80-161K km | 271 | 0.013137 | 7.0539 | 1.912 | 0.00013378 | 0 | 0.00055553 | 0.06357 | 1.4202e-05 | 0.0035844 | 0.00062319 | 0.0020769 | 0.15985 | 210.0383 | 0.005244 | 6.0429 | 0.023851 | 21.8988 | 0.70349 | 0.00066891 | 0 | 0.00014465 | 0.0079463 | 3.7303e-05 | 0.0093981 | 0.0016351 | 0.0037709 | 0.37058 | 26.2548 | 0.009234 | 10.9715
Auto/Sml Truck | Natural Gas | Light | Carb/Mixer | 2-Way | PCV | >161K km | 272 | 0.022532 | 11.0622 | 2.5364 | 0.00030468 | 0 | 0.00054962 | 0.063571 | 5.9088e-05 | 0.040927 | 0.0047895 | 0.0035623 | 0.48363 | 200.4685 | 0.0058834 | 10.3646 | 0.030732 | 27.3735 | 0.99245 | 0.0015234 | 0 | 0.00016724 | 0.0079464 | 0.00022956 | 0.1628 | 0.018931 | 0.0048587 | 1.9916 | 25.0586 | 0.01036 | 14.1365
Auto/Sml Truck | Natural Gas | Medium | Carb/Mixer | 2-Way | PCV | <79K km | 273 | 0.012896 | 6.6859 | 1.8972 | 0.00013039 | 0 | 0.00064897 | 0.063565 | 4.6337e-06 | 0.001315 | 0.00021556 | 0.0020388 | 0.075295 | 248.1582 | 0.0151 | 5.932 | 0.02089 | 21.8988 | 1.0993 | 0.00065195 | 0 | 0.00015772 | 0.0079456 | 1.7009e-05 | 0.0048303 | 0.00079154 | 0.0033027 | 0.081304 | 31.0198 | 0.0267 | 9.6094
Auto/Sml Truck | Natural Gas | Medium | Carb/Mixer | 2-Way | PCV | 80-161K km | 274 | 0.02156 | 10.0284 | 1.9152 | 0.00013055 | 0 | 0.00064354 | 0.06357 | 1.4052e-05 | 0.0037371 | 0.00062595 | 0.0034086 | 0.13954 | 239.9769 | 0.017214 | 9.9176 | 0.027175 | 26.9146 | 1.2642 | 0.00065276 | 0 | 0.00017851 | 0.0079463 | 2.9687e-05 | 0.0079269 | 0.0013259 | 0.0042964 | 0.20603 | 29.9971 | 0.030438 | 12.5007
Auto/Sml Truck | Natural Gas | Medium | Carb/Mixer | 2-Way | PCV | >161K km | 275 | 0.034556 | 15.0421 | 2.3547 | 0.00037907 | 0 | 0.00063535 | 0.063571 | 9.52e-05 | 0.055175 | 0.0063497 | 0.0054634 | 0.45931 | 227.6919 | 0.019313 | 15.8959 | 0.035431 | 30.6346 | 1.512 | 0.0018953 | 0 | 0.00019265 | 0.0079464 | 0.00023203 | 0.13592 | 0.015579 | 0.0056017 | 1.7208 | 28.4615 | 0.034149 | 16.2984
Auto/Sml Truck | Natural Gas | Heavy | Carb/Mixer | 2-Way | PCV | <79K km | 276 | 0.012896 | 6.6859 | 1.8972 | 0.00013036 | 0 | 0.00084548 | 0.063571 | 7.4064e-06 | 0.0020796 | 0.00034205 | 0.0020388 | 0.15108 | 326.9365 | 0.0256 | 5.932 | 0.025683 | 23.7237 | 1.3426 | 0.00065182 | 0 | 0.0001839 | 0.0079463 | 2.8687e-05 | 0.0080802 | 0.0013277 | 0.0040605 | 0.083088 | 40.8671 | 0.0454 | 11.8143
Auto/Sml Truck | Natural Gas | Heavy | Carb/Mixer | 2-Way | PCV | 80-161K km | 277 | 0.02156 | 10.0284 | 2.0802 | 0.00013047 | 0 | 0.00084005 | 0.063572 | 1.7193e-05 | 0.0045338 | 0.00076157 | 0.0034086 | 0.17906 | 318.7552 | 0.029184 | 9.9176 | 0.032944 | 27.3735 | 1.5433 | 0.00065237 | 0 | 0.00019819 | 0.0079465 | 4.2505e-05 | 0.011219 | 0.0018839 | 0.0052084 | 0.20975 | 39.8444 | 0.051756 | 15.1541
Auto/Sml Truck | Natural Gas | Heavy | Carb/Mixer | 2-Way | PCV | >161K km | 278 | 0.034556 | 15.0421 | 2.3547 | 0.0035387 | 0 | 0.00083145 | 0.063563 | 0.00023675 | 0.073977 | 0.0080679 | 0.0054634 | 0.52562 | 306.3034 | 0.032742 | 15.8959 | 0.046148 | 31.0233 | 1.8443 | 0.017693 | 0 | 0.00021178 | 0.0079453 | 0.00054246 | 0.16931 | 0.018521 | 0.0072959 | 2.4323 | 38.2879 | 0.058067 | 21.2279
Auto/Sml Truck | Natural Gas | Light | Carb/Mixer | 2-Way/EGR | PCV | <79K km | 279 | 0.0068735 | 4.3816 | 1.047 | 0.00013015 | 0 | 0.00055946 | 0.063568 | 5.2745e-06 | 0.0014265 | 0.00024213 | 0.0010867 | 0.029939 | 216.4123 | 0.0046 | 3.1618 | 0.016381 | 17.0596 | 0.54654 | 0.00065074 | 0 | 0.00012335 | 0.0079459 | 1.8741e-05 | 0.0050874 | 0.00086253 | 0.0025899 | 0.09654 | 27.0515 | 0.0081 | 7.5354
Auto/Sml Truck | Natural Gas | Light | Carb/Mixer | 2-Way/EGR | PCV | 80-161K km | 280 | 0.013137 | 7.0539 | 1.3384 | 0.00013378 | 0 | 0.00055553 | 0.06357 | 1.4202e-05 | 0.0035844 | 0.00062319 | 0.0020769 | 0.15985 | 210.0383 | 0.005244 | 6.0429 | 0.023851 | 21.8988 | 0.70349 | 0.00066891 | 0 | 0.00014465 | 0.0079463 | 3.7303e-05 | 0.0093981 | 0.0016351 | 0.0037709 | 0.37058 | 26.2548 | 0.009234 | 10.9715
Auto/Sml Truck | Natural Gas | Light | Carb/Mixer | 2-Way/EGR | PCV | >161K km | 281 | 0.022532 | 11.0622 | 1.7755 | 0.00030468 | 0 | 0.00054962 | 0.063571 | 5.9088e-05 | 0.040927 | 0.0047895 | 0.0035623 | 0.48363 | 200.4685 | 0.0058834 | 10.3646 | 0.030732 | 27.3735 | 0.99245 | 0.0015234 | 0 | 0.00016724 | 0.0079464 | 0.00022956 | 0.1628 | 0.018931 | 0.0048587 | 1.9916 | 25.0586 | 0.01036 | 14.1365
Auto/Sml Truck | Natural Gas | Medium | Carb/Mixer | 2-Way/EGR | PCV | <79K km | 282 | 0.012896 | 6.6859 | 1.328 | 0.00013039 | 0 | 0.00064897 | 0.063565 | 4.6337e-06 | 0.001315 | 0.00021556 | 0.0020388 | 0.075295 | 248.1582 | 0.0151 | 5.932 | 0.02089 | 21.8988 | 1.0993 | 0.00065195 | 0 | 0.00015772 | 0.0079456 | 1.7009e-05 | 0.0048303 | 0.00079154 | 0.0033027 | 0.081304 | 31.0198 | 0.0267 | 9.6094
Auto/Sml Truck | Natural Gas | Medium | Carb/Mixer | 2-Way/EGR | PCV | 80-161K km | 283 | 0.02156 | 10.0284 | 1.4561 | 0.00013055 | 0 | 0.00064354 | 0.06357 | 1.4052e-05 | 0.0037371 | 0.00062595 | 0.0034086 | 0.13954 | 239.9769 | 0.017214 | 9.9176 | 0.027175 | 26.9146 | 1.2642 | 0.00065276 | 0 | 0.00017851 | 0.0079463 | 2.9687e-05 | 0.0079269 | 0.0013259 | 0.0042964 | 0.20603 | 29.9971 | 0.030438 | 12.5007
Auto/Sml Truck | Natural Gas | Medium | Carb/Mixer | 2-Way/EGR | PCV | >161K km | 284 | 0.034556 | 15.0421 | 1.6483 | 0.00037907 | 0 | 0.00063535 | 0.063571 | 9.52e-05 | 0.055175 | 0.0063497 | 0.0054634 | 0.45931 | 227.6919 | 0.019313 | 15.8959 | 0.035431 | 30.6346 | 1.512 | 0.0018953 | 0 | 0.00019265 | 0.0079464 | 0.00023203 | 0.13592 | 0.015579 | 0.0056017 | 1.7208 | 28.4615 | 0.034149 | 16.2984
Auto/Sml Truck | Natural Gas | Heavy | Carb/Mixer | 2-Way/EGR | PCV | <79K km | 285 | 0.012896 | 6.6859 | 1.328 | 0.00013036 | 0 | 0.00084548 | 0.063571 | 7.4064e-06 | 0.0020796 | 0.00034205 | 0.0020388 | 0.15108 | 326.9365 | 0.0256 | 5.932 | 0.025683 | 23.7237 | 1.3426 | 0.00065182 | 0 | 0.0001839 | 0.0079463 | 2.8687e-05 | 0.0080802 | 0.0013277 | 0.0040605 | 0.083088 | 40.8671 | 0.0454 | 11.8143
Auto/Sml Truck | Natural Gas | Heavy | Carb/Mixer | 2-Way/EGR | PCV | 80-161K km | 286 | 0.02156 | 10.0284 | 1.4561 | 0.00013047 | 0 | 0.00084005 | 0.063572 | 1.7193e-05 | 0.0045338 | 0.00076157 | 0.0034086 | 0.17906 | 318.7552 | 0.029184 | 9.9176 | 0.032944 | 27.3735 | 1.5433 | 0.00065237 | 0 | 0.00019819 | 0.0079465 | 4.2505e-05 | 0.011219 | 0.0018839 | 0.0052084 | 0.20975 | 39.8444 | 0.051756 | 15.1541
Auto/Sml Truck | Natural Gas | Heavy | Carb/Mixer | 2-Way/EGR | PCV | >161K km | 287 | 0.034556 | 15.0421 | 1.6483 | 0.0035387 | 0 | 0.00083145 | 0.063563 | 0.00023675 | 0.073977 | 0.0080679 | 0.0054634 | 0.52562 | 306.3034 | 0.032742 | 15.8959 | 0.046148 | 31.0233 | 1.8443 | 0.017693 | 0 | 0.00021178 | 0.0079453 | 0.00054246 | 0.16931 | 0.018521 | 0.0072959 | 2.4323 | 38.2879 | 0.058067 | 21.2279
Auto/Sml Truck | Natural Gas | Light | Carb/Mixer | 3-Way | PCV | <79K km | 288 | 0.0011495 | 2.1433 | 0.62712 | 0.00013015 | 0 | 0.00056305 | 0.063568 | 5.2745e-06 | 0.0014265 | 0.00024213 | 0.00018174 | 0.029939 | 221.8714 | 0.0046 | 0.52879 | 0.016381 | 17.0596 | 0.54654 | 0.00065074 | 0 | 0.00012335 | 0.0079459 | 1.8741e-05 | 0.0050874 | 0.00086253 | 0.0025899 | 0.09654 | 27.7339 | 0.0081 | 7.5354
Auto/Sml Truck | Natural Gas | Light | Carb/Mixer | 3-Way | PCV | 80-161K km | 289 | 0.0031754 | 6.6328 | 0.77433 | 0.00013378 | 0 | 0.00056178 | 0.06357 | 1.4202e-05 | 0.0035844 | 0.00062319 | 0.00050203 | 0.15985 | 213.2991 | 0.005244 | 1.4607 | 0.023851 | 21.8988 | 0.70349 | 0.00066891 | 0 | 0.00014465 | 0.0079463 | 3.7303e-05 | 0.0093981 | 0.0016351 | 0.0037709 | 0.37058 | 26.6624 | 0.009234 | 10.9715
Auto/Sml Truck | Natural Gas | Light | Carb/Mixer | 3-Way | PCV | >161K km | 290 | 0.0062203 | 14.4457 | 0.99648 | 0.00030468 | 0 | 0.00055985 | 0.063571 | 5.9088e-05 | 0.040927 | 0.0047895 | 0.00098344 | 0.48363 | 198.493 | 0.0058834 | 2.8614 | 0.030732 | 27.3735 | 0.99245 | 0.0015234 | 0 | 0.00016724 | 0.0079464 | 0.00022956 | 0.1628 | 0.018931 | 0.0048587 | 1.9916 | 24.8116 | 0.01036 | 14.1365
Auto/Sml Truck | Natural Gas | Medium | Carb/Mixer | 3-Way | PCV | <79K km | 291 | 0.0037085 | 7.1724 | 1.5656 | 0.00013039 | 0 | 0.00065473 | 0.063565 | 4.6337e-06 | 0.001315 | 0.00021556 | 0.00058631 | 0.075295 | 249.5946 | 0.0151 | 1.7059 | 0.02089 | 21.8988 | 1.0993 | 0.00065195 | 0 | 0.00015772 | 0.0079456 | 1.7009e-05 | 0.0048303 | 0.00079154 | 0.0033027 | 0.081304 | 31.1993 | 0.0267 | 9.6094
Auto/Sml Truck | Natural Gas | Medium | Carb/Mixer | 3-Way | PCV | 80-161K km | 292 | 0.0064 | 9.5795 | 1.5656 | 0.00013055 | 0 | 0.00065305 | 0.06357 | 1.4052e-05 | 0.0037371 | 0.00062595 | 0.0010118 | 0.13954 | 244.5948 | 0.017214 | 2.944 | 0.027175 | 26.9146 | 1.2642 | 0.00065276 | 0 | 0.00017851 | 0.0079463 | 2.9687e-05 | 0.0079269 | 0.0013259 | 0.0042964 | 0.20603 | 30.5744 | 0.030438 | 12.5007
Auto/Sml Truck | Natural Gas | Medium | Carb/Mixer | 3-Way | PCV | >161K km | 293 | 0.010437 | 13.1902 | 1.5656 | 0.00037907 | 0 | 0.00065048 | 0.063571 | 9.52e-05 | 0.055175 | 0.0063497 | 0.0016501 | 0.45931 | 237.0821 | 0.019313 | 4.8012 | 0.035431 | 30.6346 | 1.512 | 0.0018953 | 0 | 0.00019265 | 0.0079464 | 0.00023203 | 0.13592 | 0.015579 | 0.0056017 | 1.7208 | 29.6353 | 0.034149 | 16.2984
Auto/Sml Truck | Natural Gas | Heavy | Carb/Mixer | 3-Way | PCV | <79K km | 294 | 0.0045326 | 8.7662 | 1.9135 | 0.00013036 | 0 | 0.00085073 | 0.063571 | 7.4064e-06 | 0.0020796 | 0.00034205 | 0.0007166 | 0.15108 | 325.3032 | 0.0256 | 2.085 | 0.025683 | 23.7237 | 1.3426 | 0.00065182 | 0 | 0.0001839 | 0.0079463 | 2.8687e-05 | 0.0080802 | 0.0013277 | 0.0040605 | 0.083088 | 40.6629 | 0.0454 | 11.8143
Auto/Sml Truck | Natural Gas | Heavy | Carb/Mixer | 3-Way | PCV | 80-161K km | 295 | 0.0078222 | 11.7083 | 1.9135 | 0.00013047 | 0 | 0.00084866 | 0.063572 | 1.7193e-05 | 0.0045338 | 0.00076157 | 0.0012367 | 0.17906 | 319.1924 | 0.029184 | 3.5982 | 0.032944 | 27.3735 | 1.5433 | 0.00065237 | 0 | 0.00019819 | 0.0079465 | 4.2505e-05 | 0.011219 | 0.0018839 | 0.0052084 | 0.20975 | 39.899 | 0.051756 | 15.1541
Auto/Sml Truck | Natural Gas | Heavy | Carb/Mixer | 3-Way | PCV | >161K km | 296 | 0.012757 | 16.1214 | 1.9135 | 0.0035387 | 0 | 0.00084512 | 0.063563 | 0.00023675 | 0.073977 | 0.0080679 | 0.0020168 | 0.52562 | 309.8462 | 0.032742 | 5.8681 | 0.046148 | 31.0233 | 1.8443 | 0.017693 | 0 | 0.00021178 | 0.0079453 | 0.00054246 | 0.16931 | 0.018521 | 0.0072959 | 2.4323 | 38.7308 | 0.058067 | 21.2279
Auto/Sml Truck | Natural Gas | Light | Carb/Mixer | 3-Way/EGR | PCV | <79K km | 297 | 0.0011495 | 2.1433 | 0.53305 | 0.00013015 | 0 | 0.00056305 | 0.063568 | 5.2745e-06 | 0.0014265 | 0.00024213 | 0.00018174 | 0.029939 | 221.8714 | 0.0046 | 0.52879 | 0.016381 | 17.0596 | 0.54654 | 0.00065074 | 0 | 0.00012335 | 0.0079459 | 1.8741e-05 | 0.0050874 | 0.00086253 | 0.0025899 | 0.09654 | 27.7339 | 0.0081 | 7.5354
Auto/Sml Truck | Natural Gas | Light | Carb/Mixer | 3-Way/EGR | PCV | 80-161K km | 298 | 0.0031754 | 6.6328 | 0.65818 | 0.00013378 | 0 | 0.00056178 | 0.06357 | 1.4202e-05 | 0.0035844 | 0.00062319 | 0.00050203 | 0.15985 | 213.2991 | 0.005244 | 1.4607 | 0.023851 | 21.8988 | 0.70349 | 0.00066891 | 0 | 0.00014465 | 0.0079463 | 3.7303e-05 | 0.0093981 | 0.0016351 | 0.0037709 | 0.37058 | 26.6624 | 0.009234 | 10.9715
Auto/Sml Truck | Natural Gas | Light | Carb/Mixer | 3-Way/EGR | PCV | >161K km | 299 | 0.0062203 | 14.4457 | 0.84701 | 0.00030468 | 0 | 0.00055985 | 0.063571 | 5.9088e-05 | 0.040927 | 0.0047895 | 0.00098344 | 0.48363 | 198.493 | 0.0058834 | 2.8614 | 0.030732 | 27.3735 | 0.99245 | 0.0015234 | 0 | 0.00016724 | 0.0079464 | 0.00022956 | 0.1628 | 0.018931 | 0.0048587 | 1.9916 | 24.8116 | 0.01036 | 14.1365
Auto/Sml Truck | Natural Gas | Medium | Carb/Mixer | 3-Way/EGR | PCV | <79K km | 300 | 0.0037085 | 7.1724 | 1.3308 | 0.00013039 | 0 | 0.00065473 | 0.063565 | 4.6337e-06 | 0.001315 | 0.00021556 | 0.00058631 | 0.075295 | 249.5946 | 0.0151 | 1.7059 | 0.02089 | 21.8988 | 1.0993 | 0.00065195 | 0 | 0.00015772 | 0.0079456 | 1.7009e-05 | 0.0048303 | 0.00079154 | 0.0033027 | 0.081304 | 31.1993 | 0.0267 | 9.6094
Auto/Sml Truck | Natural Gas | Medium | Carb/Mixer | 3-Way/EGR | PCV | 80-161K km | 301 | 0.0064 | 9.5795 | 1.3308 | 0.00013055 | 0 | 0.00065305 | 0.06357 | 1.4052e-05 | 0.0037371 | 0.00062595 | 0.0010118 | 0.13954 | 244.5948 | 0.017214 | 2.944 | 0.027175 | 26.9146 | 1.2642 | 0.00065276 | 0 | 0.00017851 | 0.0079463 | 2.9687e-05 | 0.0079269 | 0.0013259 | 0.0042964 | 0.20603 | 30.5744 | 0.030438 | 12.5007
Auto/Sml Truck | Natural Gas | Medium | Carb/Mixer | 3-Way/EGR | PCV | >161K km | 302 | 0.010437 | 13.1902 | 1.3308 | 0.00037907 | 0 | 0.00065048 | 0.063571 | 9.52e-05 | 0.055175 | 0.0063497 | 0.0016501 | 0.45931 | 237.0821 | 0.019313 | 4.8012 | 0.035431 | 30.6346 | 1.512 | 0.0018953 | 0 | 0.00019265 | 0.0079464 | 0.00023203 | 0.13592 | 0.015579 | 0.0056017 | 1.7208 | 29.6353 | 0.034149 | 16.2984
Auto/Sml Truck | Natural Gas | Heavy | Carb/Mixer | 3-Way/EGR | PCV | <79K km | 303 | 0.0045326 | 8.7662 | 1.6265 | 0.00013036 | 0 | 0.00085073 | 0.063571 | 7.4064e-06 | 0.0020796 | 0.00034205 | 0.0007166 | 0.15108 | 325.3032 | 0.0256 | 2.085 | 0.025683 | 23.7237 | 1.3426 | 0.00065182 | 0 | 0.0001839 | 0.0079463 | 2.8687e-05 | 0.0080802 | 0.0013277 | 0.0040605 | 0.083088 | 40.6629 | 0.0454 | 11.8143
Auto/Sml Truck | Natural Gas | Heavy | Carb/Mixer | 3-Way/EGR | PCV | 80-161K km | 304 | 0.0078222 | 11.7083 | 1.6265 | 0.00013047 | 0 | 0.00084866 | 0.063572 | 1.7193e-05 | 0.0045338 | 0.00076157 | 0.0012367 | 0.17906 | 319.1924 | 0.029184 | 3.5982 | 0.032944 | 27.3735 | 1.5433 | 0.00065237 | 0 | 0.00019819 | 0.0079465 | 4.2505e-05 | 0.011219 | 0.0018839 | 0.0052084 | 0.20975 | 39.899 | 0.051756 | 15.1541
Auto/Sml Truck | Natural Gas | Heavy | Carb/Mixer | 3-Way/EGR | PCV | >161K km | 305 | 0.012757 | 16.1214 | 1.6265 | 0.0035387 | 0 | 0.00084512 | 0.063563 | 0.00023675 | 0.073977 | 0.0080679 | 0.0020168 | 0.52562 | 309.8462 | 0.032742 | 5.8681 | 0.046148 | 31.0233 | 1.8443 | 0.017693 | 0 | 0.00021178 | 0.0079453 | 0.00054246 | 0.16931 | 0.018521 | 0.0072959 | 2.4323 | 38.7308 | 0.058067 | 21.2279
Auto/Sml Truck | Natural Gas | Light | FI | 3-Way | PCV | <79K km | 306 | 0.00063536 | 1.2217 | 0.26386 | 0.00013015 | 0 | 0.00040915 | 0.063568 | 5.2745e-06 | 0.0014265 | 0.00024213 | 0.00010045 | 0.029939 | 161.8307 | 0.0046 | 0.29226 | 0.016381 | 17.0596 | 0.54654 | 0.00065074 | 0 | 0.00012335 | 0.0079459 | 1.8741e-05 | 0.0050874 | 0.00086253 | 0.0025899 | 0.09654 | 20.2288 | 0.0081 | 7.5354
Auto/Sml Truck | Natural Gas | Light | FI | 3-Way | PCV | 80-161K km | 307 | 0.0017078 | 2.8333 | 0.49125 | 0.00013378 | 0 | 0.00040848 | 0.06357 | 1.4202e-05 | 0.0035844 | 0.00062319 | 0.00027001 | 0.15985 | 158.6665 | 0.005244 | 0.78559 | 0.023851 | 21.8988 | 0.70349 | 0.00066891 | 0 | 0.00014465 | 0.0079463 | 3.7303e-05 | 0.0093981 | 0.0016351 | 0.0037709 | 0.37058 | 19.8333 | 0.009234 | 10.9715
Auto/Sml Truck | Natural Gas | Light | FI | 3-Way | PCV | >161K km | 308 | 0.0029625 | 5.2508 | 0.83234 | 0.00030468 | 0 | 0.00040767 | 0.063571 | 5.9088e-05 | 0.040927 | 0.0047895 | 0.00046837 | 0.48363 | 154.0004 | 0.0058834 | 1.3628 | 0.030732 | 27.3735 | 0.99245 | 0.0015234 | 0 | 0.00016724 | 0.0079464 | 0.00022956 | 0.1628 | 0.018931 | 0.0048587 | 1.9916 | 19.2501 | 0.01036 | 14.1365
Auto/Sml Truck | Natural Gas | Medium | FI | 3-Way | PCV | <79K km | 309 | 0.0015066 | 4.6139 | 0.32084 | 0.00013039 | 0 | 0.00048745 | 0.063565 | 4.6337e-06 | 0.001315 | 0.00021556 | 0.00023819 | 0.075295 | 187.1284 | 0.0151 | 0.69302 | 0.02089 | 21.8988 | 1.0993 | 0.00065195 | 0 | 0.00015772 | 0.0079456 | 1.7009e-05 | 0.0048303 | 0.00079154 | 0.0033027 | 0.081304 | 23.3911 | 0.0267 | 9.6094
Auto/Sml Truck | Natural Gas | Medium | FI | 3-Way | PCV | 80-161K km | 310 | 0.0047 | 5.7477 | 0.55775 | 0.00013055 | 0 | 0.00048545 | 0.06357 | 1.4052e-05 | 0.0037371 | 0.00062595 | 0.00074307 | 0.13954 | 184.2893 | 0.017214 | 2.162 | 0.027175 | 26.9146 | 1.2642 | 0.00065276 | 0 | 0.00017851 | 0.0079463 | 2.9687e-05 | 0.0079269 | 0.0013259 | 0.0042964 | 0.20603 | 23.0362 | 0.030438 | 12.5007
Auto/Sml Truck | Natural Gas | Medium | FI | 3-Way | PCV | >161K km | 311 | 0.0099501 | 10.0057 | 0.91311 | 0.00037907 | 0 | 0.00048213 | 0.063571 | 9.52e-05 | 0.055175 | 0.0063497 | 0.0015731 | 0.45931 | 175.3091 | 0.019313 | 4.577 | 0.035431 | 30.6346 | 1.512 | 0.0018953 | 0 | 0.00019265 | 0.0079464 | 0.00023203 | 0.13592 | 0.015579 | 0.0056017 | 1.7208 | 21.9136 | 0.034149 | 16.2984
Auto/Sml Truck | Natural Gas | Heavy | FI | 3-Way | PCV | <79K km | 312 | 0.0015066 | 4.6139 | 0.32084 | 0.00013036 | 0 | 0.0006333 | 0.063571 | 7.4064e-06 | 0.0020796 | 0.00034205 | 0.00023819 | 0.15108 | 245.5966 | 0.0256 | 0.69302 | 0.025683 | 23.7237 | 1.3426 | 0.00065182 | 0 | 0.0001839 | 0.0079463 | 2.8687e-05 | 0.0080802 | 0.0013277 | 0.0040605 | 0.083088 | 30.6996 | 0.0454 | 11.8143
Auto/Sml Truck | Natural Gas | Heavy | FI | 3-Way | PCV | 80-161K km | 313 | 0.0047 | 5.7477 | 0.55775 | 0.00013047 | 0 | 0.0006313 | 0.063572 | 1.7193e-05 | 0.0045338 | 0.00076157 | 0.00074307 | 0.17906 | 242.7575 | 0.029184 | 2.162 | 0.032944 | 27.3735 | 1.5433 | 0.00065237 | 0 | 0.00019819 | 0.0079465 | 4.2505e-05 | 0.011219 | 0.0018839 | 0.0052084 | 0.20975 | 30.3447 | 0.051756 | 15.1541
Auto/Sml Truck | Natural Gas | Heavy | FI | 3-Way | PCV | >161K km | 314 | 0.0099501 | 10.0057 | 0.91311 | 0.0035387 | 0 | 0.00062756 | 0.063563 | 0.00023675 | 0.073977 | 0.0080679 | 0.0015731 | 0.52562 | 233.6104 | 0.032742 | 4.577 | 0.046148 | 31.0233 | 1.8443 | 0.017693 | 0 | 0.00021178 | 0.0079453 | 0.00054246 | 0.16931 | 0.018521 | 0.0072959 | 2.4323 | 29.2013 | 0.058067 | 21.2279
Auto/Sml Truck | Natural Gas | Light | FI | 3-Way/EGR | PCV | <79K km | 315 | 0.0005665 | 1.2217 | 0.1847 | 0.00013015 | 0 | 0.0004092 | 0.063568 | 5.2745e-06 | 0.0014265 | 0.00024213 | 8.9563e-05 | 0.029939 | 161.848 | 0.0046 | 0.26059 | 0.016381 | 17.0596 | 0.54654 | 0.00065074 | 0 | 0.00012335 | 0.0079459 | 1.8741e-05 | 0.0050874 | 0.00086253 | 0.0025899 | 0.09654 | 20.231 | 0.0081 | 7.5354
Auto/Sml Truck | Natural Gas | Light | FI | 3-Way/EGR | PCV | 80-161K km | 316 | 0.0011763 | 2.8333 | 0.34388 | 0.00013378 | 0 | 0.00040881 | 0.06357 | 1.4202e-05 | 0.0035844 | 0.00062319 | 0.00018597 | 0.15985 | 158.8001 | 0.005244 | 0.54109 | 0.023851 | 21.8988 | 0.70349 | 0.00066891 | 0 | 0.00014465 | 0.0079463 | 3.7303e-05 | 0.0093981 | 0.0016351 | 0.0037709 | 0.37058 | 19.85 | 0.009234 | 10.9715
Auto/Sml Truck | Natural Gas | Light | FI | 3-Way/EGR | PCV | >161K km | 317 | 0.002069 | 5.2508 | 0.58264 | 0.00030468 | 0 | 0.00040823 | 0.063571 | 5.9088e-05 | 0.040927 | 0.0047895 | 0.00032711 | 0.48363 | 154.2251 | 0.0058834 | 0.95174 | 0.030732 | 27.3735 | 0.99245 | 0.0015234 | 0 | 0.00016724 | 0.0079464 | 0.00022956 | 0.1628 | 0.018931 | 0.0048587 | 1.9916 | 19.2781 | 0.01036 | 14.1365
Auto/Sml Truck | Natural Gas | Medium | FI | 3-Way/EGR | PCV | <79K km | 318 | 0.0015066 | 4.6139 | 0.22459 | 0.00013039 | 0 | 0.00048745 | 0.063565 | 4.6337e-06 | 0.001315 | 0.00021556 | 0.00023819 | 0.075295 | 187.1284 | 0.0151 | 0.69302 | 0.02089 | 21.8988 | 1.0993 | 0.00065195 | 0 | 0.00015772 | 0.0079456 | 1.7009e-05 | 0.0048303 | 0.00079154 | 0.0033027 | 0.081304 | 23.3911 | 0.0267 | 9.6094
Auto/Sml Truck | Natural Gas | Medium | FI | 3-Way/EGR | PCV | 80-161K km | 319 | 0.0047 | 5.7477 | 0.39042 | 0.00013055 | 0 | 0.00048545 | 0.06357 | 1.4052e-05 | 0.0037371 | 0.00062595 | 0.00074307 | 0.13954 | 184.2893 | 0.017214 | 2.162 | 0.027175 | 26.9146 | 1.2642 | 0.00065276 | 0 | 0.00017851 | 0.0079463 | 2.9687e-05 | 0.0079269 | 0.0013259 | 0.0042964 | 0.20603 | 23.0362 | 0.030438 | 12.5007
Auto/Sml Truck | Natural Gas | Medium | FI | 3-Way/EGR | PCV | >161K km | 320 | 0.0099501 | 10.0057 | 0.63918 | 0.00037907 | 0 | 0.00048213 | 0.063571 | 9.52e-05 | 0.055175 | 0.0063497 | 0.0015731 | 0.45931 | 175.3091 | 0.019313 | 4.577 | 0.035431 | 30.6346 | 1.512 | 0.0018953 | 0 | 0.00019265 | 0.0079464 | 0.00023203 | 0.13592 | 0.015579 | 0.0056017 | 1.7208 | 21.9136 | 0.034149 | 16.2984
Auto/Sml Truck | Natural Gas | Heavy | FI | 3-Way/EGR | PCV | <79K km | 321 | 0.0015066 | 4.6139 | 0.22459 | 0.00013036 | 0 | 0.0006333 | 0.063571 | 7.4064e-06 | 0.0020796 | 0.00034205 | 0.00023819 | 0.15108 | 245.5966 | 0.0256 | 0.69302 | 0.025683 | 23.7237 | 1.3426 | 0.00065182 | 0 | 0.0001839 | 0.0079463 | 2.8687e-05 | 0.0080802 | 0.0013277 | 0.0040605 | 0.083088 | 30.6996 | 0.0454 | 11.8143
Auto/Sml Truck | Natural Gas | Heavy | FI | 3-Way/EGR | PCV | 80-161K km | 322 | 0.0047 | 5.7477 | 0.39042 | 0.00013047 | 0 | 0.0006313 | 0.063572 | 1.7193e-05 | 0.0045338 | 0.00076157 | 0.00074307 | 0.17906 | 242.7575 | 0.029184 | 2.162 | 0.032944 | 27.3735 | 1.5433 | 0.00065237 | 0 | 0.00019819 | 0.0079465 | 4.2505e-05 | 0.011219 | 0.0018839 | 0.0052084 | 0.20975 | 30.3447 | 0.051756 | 15.1541
Auto/Sml Truck | Natural Gas | Heavy | FI | 3-Way/EGR | PCV | >161K km | 323 | 0.0099501 | 10.0057 | 0.63918 | 0.0035387 | 0 | 0.00062756 | 0.063563 | 0.00023675 | 0.073977 | 0.0080679 | 0.0015731 | 0.52562 | 233.6104 | 0.032742 | 4.577 | 0.046148 | 31.0233 | 1.8443 | 0.017693 | 0 | 0.00021178 | 0.0079453 | 0.00054246 | 0.16931 | 0.018521 | 0.0072959 | 2.4323 | 29.2013 | 0.058067 | 21.2279
Auto/Sml Truck | Natural Gas | Light | FI | ULEV | PCV | <79K km | 324 | 0.0005 | 0.1 | 0.038 | 0.002603 | 0.0059995 | 0.019027 | 0.063568 | 0.00052745 | 0.0012298 | 0.00069181 | 2.635e-05 | 0.029939 | 190.5341 | 0.00345 | 0.0001 | 0.29 | 2.8 | 0.3 | 0.013015 | 0.00088774 | 0.0028154 | 0.0079459 | 0.0018741 | 0.0043857 | 0.0024644 | 0.015283 | 0.09654 | 23.8168 | 0.006075 | 0.058
Auto/Sml Truck | Natural Gas | Light | FI | ULEV | PCV | 80-161K km | 325 | 0.0005 | 0.1 | 0.038 | 0.0026756 | 0.0059994 | 0.019027 | 0.06357 | 0.0014202 | 0.00309 | 0.0017805 | 2.635e-05 | 0.15985 | 190.5338 | 0.003933 | 0.0001 | 0.29 | 2.8 | 0.3 | 0.013378 | 0.00088774 | 0.0028154 | 0.0079463 | 0.0037303 | 0.0081018 | 0.0046716 | 0.015283 | 0.37058 | 23.8167 | 0.0069255 | 0.058
Auto/Sml Truck | Natural Gas | Light | FI | ULEV | PCV | >161K km | 326 | 0.0006 | 0.12 | 0.0456 | 0.0060936 | 0.0059991 | 0.019026 | 0.063571 | 0.0059088 | 0.035282 | 0.013684 | 3.162e-05 | 0.48363 | 190.4908 | 0.0044126 | 0.00012 | 0.348 | 3.36 | 0.36 | 0.030468 | 0.00091526 | 0.0029027 | 0.0079464 | 0.022956 | 0.14035 | 0.054089 | 0.01834 | 1.9916 | 23.8114 | 0.0077699 | 0.0696
Auto/Sml Truck | Natural Gas | Medium | FI | ULEV | PCV | <79K km | 327 | 0.00055 | 0.11 | 0.0418 | 0.0026078 | 0.0075783 | 0.024034 | 0.063565 | 0.00046337 | 0.0011336 | 0.00061587 | 2.8985e-05 | 0.075295 | 240.7028 | 0.011325 | 0.00011 | 0.4 | 3 | 0.4 | 0.013039 | 0.0010949 | 0.0034725 | 0.0079456 | 0.0017009 | 0.0041641 | 0.0022616 | 0.02108 | 0.081304 | 30.0878 | 0.020025 | 0.08
Auto/Sml Truck | Natural Gas | Medium | FI | ULEV | PCV | 80-161K km | 328 | 0.00055 | 0.11 | 0.0418 | 0.002611 | 0.0075783 | 0.024034 | 0.06357 | 0.0014052 | 0.0032216 | 0.0017884 | 2.8985e-05 | 0.13954 | 240.7027 | 0.012911 | 0.00011 | 0.4 | 3 | 0.4 | 0.013055 | 0.0010949 | 0.0034725 | 0.0079463 | 0.0029688 | 0.0068335 | 0.0037884 | 0.02108 | 0.20603 | 30.0878 | 0.022829 | 0.08
Auto/Sml Truck | Natural Gas | Medium | FI | ULEV | PCV | >161K km | 329 | 0.00066 | 0.132 | 0.05016 | 0.0075814 | 0.0075778 | 0.024032 | 0.063571 | 0.00952 | 0.047565 | 0.018142 | 3.4782e-05 | 0.45931 | 240.6514 | 0.014485 | 0.000132 | 0.48 | 3.6 | 0.48 | 0.037907 | 0.0011244 | 0.0035659 | 0.0079464 | 0.023203 | 0.11717 | 0.044512 | 0.025296 | 1.7208 | 30.0814 | 0.025612 | 0.096
Auto/Sml Truck | Natural Gas | Heavy | FI | ULEV | PCV | <79K km | 330 | 0.000605 | 0.121 | 0.04598 | 0.0026073 | 0.0098623 | 0.031278 | 0.063571 | 0.00074064 | 0.0017928 | 0.0009773 | 3.1884e-05 | 0.15108 | 313.2811 | 0.0192 | 0.000121 | 0.44 | 3.3 | 0.44 | 0.013036 | 0.0013952 | 0.0044248 | 0.0079463 | 0.0028687 | 0.0069657 | 0.0037934 | 0.023188 | 0.083088 | 39.1601 | 0.03405 | 0.088
Auto/Sml Truck | Natural Gas | Heavy | FI | ULEV | PCV | 80-161K km | 331 | 0.000605 | 0.121 | 0.04598 | 0.0026095 | 0.0098623 | 0.031278 | 0.063572 | 0.0017193 | 0.0039085 | 0.0021759 | 3.1884e-05 | 0.17906 | 313.2811 | 0.021888 | 0.000121 | 0.44 | 3.3 | 0.44 | 0.013047 | 0.0013952 | 0.0044248 | 0.0079465 | 0.0042505 | 0.0096712 | 0.0053827 | 0.023188 | 0.20975 | 39.1601 | 0.038817 | 0.088
Auto/Sml Truck | Natural Gas | Heavy | FI | ULEV | PCV | >161K km | 332 | 0.000726 | 0.1452 | 0.055176 | 0.070774 | 0.0098552 | 0.031255 | 0.063563 | 0.023675 | 0.063773 | 0.023051 | 3.826e-05 | 0.52562 | 313.0177 | 0.024557 | 0.0001452 | 0.528 | 3.96 | 0.528 | 0.35387 | 0.0014268 | 0.004525 | 0.0079453 | 0.054246 | 0.14595 | 0.052918 | 0.027826 | 2.4323 | 39.1272 | 0.04355 | 0.1056
Auto/Sml Truck | Natural Gas | Light | FI | SULEV | PCV | <79K km | 333 | 1e-05 | 0.105 | 1e-05 | 0.002603 | 0.0059995 | 0.019027 | 0.063568 | 0.00052745 | 0.0012298 | 0.00069181 | 5.27e-07 | 0.029939 | 190.5278 | 0.00345 | 2e-06 | 0.12 | 1.8 | 0.08 | 0.013015 | 0.00083828 | 0.0026585 | 0.0079459 | 0.0018741 | 0.0043857 | 0.0024644 | 0.006324 | 0.09654 | 23.816 | 0.006075 | 0.024
Auto/Sml Truck | Natural Gas | Light | FI | SULEV | PCV | 80-161K km | 334 | 1e-05 | 0.105 | 1e-05 | 0.0026756 | 0.0059995 | 0.019027 | 0.06357 | 0.0014202 | 0.00309 | 0.0017805 | 5.27e-07 | 0.15985 | 190.5275 | 0.003933 | 2e-06 | 0.12 | 1.8 | 0.08 | 0.013378 | 0.00083828 | 0.0026585 | 0.0079463 | 0.0037303 | 0.0081018 | 0.0046716 | 0.006324 | 0.37058 | 23.8159 | 0.0069255 | 0.024
Auto/Sml Truck | Natural Gas | Light | FI | SULEV | PCV | >161K km | 335 | 1.2e-05 | 0.126 | 1.2e-05 | 0.0060936 | 0.0059991 | 0.019026 | 0.063571 | 0.0059088 | 0.035282 | 0.013684 | 6.324e-07 | 0.48363 | 190.4832 | 0.0044126 | 2.4e-06 | 0.144 | 2.16 | 0.096 | 0.030468 | 0.0008559 | 0.0027144 | 0.0079464 | 0.022956 | 0.14035 | 0.054089 | 0.0075888 | 1.9916 | 23.8104 | 0.0077699 | 0.0288
Auto/Sml Truck | Natural Gas | Medium | FI | SULEV | PCV | <79K km | 336 | 1.1e-05 | 0.1155 | 1.1e-05 | 0.0026078 | 0.0075784 | 0.024034 | 0.063565 | 0.00046337 | 0.0011336 | 0.00061587 | 5.797e-07 | 0.075295 | 240.6958 | 0.011325 | 2.2e-06 | 0.132 | 1.98 | 0.088 | 0.013039 | 0.0010445 | 0.0033125 | 0.0079456 | 0.0017009 | 0.0041641 | 0.0022616 | 0.0069564 | 0.081304 | 30.087 | 0.020025 | 0.0264
Auto/Sml Truck | Natural Gas | Medium | FI | SULEV | PCV | 80-161K km | 337 | 1.1e-05 | 0.1155 | 1.1e-05 | 0.002611 | 0.0075784 | 0.024034 | 0.06357 | 0.0014052 | 0.0032216 | 0.0017884 | 5.797e-07 | 0.13954 | 240.6958 | 0.012911 | 2.2e-06 | 0.132 | 1.98 | 0.088 | 0.013055 | 0.0010445 | 0.0033125 | 0.0079463 | 0.0029688 | 0.0068335 | 0.0037884 | 0.0069564 | 0.20603 | 30.087 | 0.022829 | 0.0264
Auto/Sml Truck | Natural Gas | Medium | FI | SULEV | PCV | >161K km | 338 | 1.32e-05 | 0.1386 | 1.32e-05 | 0.0075814 | 0.0075779 | 0.024033 | 0.063571 | 0.00952 | 0.047565 | 0.018142 | 6.9564e-07 | 0.45931 | 240.6431 | 0.014485 | 2.64e-06 | 0.1584 | 2.376 | 0.1056 | 0.037907 | 0.0010638 | 0.0033739 | 0.0079464 | 0.023203 | 0.11717 | 0.044512 | 0.0083477 | 1.7208 | 30.0804 | 0.025612 | 0.03168
Auto/Sml Truck | Natural Gas | Heavy | FI | SULEV | PCV | <79K km | 339 | 1.21e-05 | 0.12705 | 1.21e-05 | 0.0026073 | 0.0098624 | 0.031278 | 0.063571 | 0.00074064 | 0.0017928 | 0.0009773 | 6.3767e-07 | 0.15108 | 313.2734 | 0.0192 | 2.42e-06 | 0.1452 | 2.178 | 0.0968 | 0.013036 | 0.0013397 | 0.0042487 | 0.0079463 | 0.0028687 | 0.0069657 | 0.0037934 | 0.007652 | 0.083088 | 39.1592 | 0.03405 | 0.02904
Auto/Sml Truck | Natural Gas | Heavy | FI | SULEV | PCV | 80-161K km | 340 | 1.21e-05 | 0.12705 | 1.21e-05 | 0.0026095 | 0.0098624 | 0.031278 | 0.063572 | 0.0017193 | 0.0039085 | 0.0021759 | 6.3767e-07 | 0.17906 | 313.2734 | 0.021888 | 2.42e-06 | 0.1452 | 2.178 | 0.0968 | 0.013047 | 0.0013397 | 0.0042487 | 0.0079465 | 0.0042505 | 0.0096712 | 0.0053827 | 0.007652 | 0.20975 | 39.1592 | 0.038817 | 0.02904
Auto/Sml Truck | Natural Gas | Heavy | FI | SULEV | PCV | >161K km | 341 | 1.452e-05 | 0.15246 | 1.452e-05 | 0.070774 | 0.0098553 | 0.031255 | 0.063563 | 0.023675 | 0.063773 | 0.023051 | 7.652e-07 | 0.52562 | 313.0085 | 0.024557 | 2.904e-06 | 0.17424 | 2.6136 | 0.11616 | 0.35387 | 0.0013602 | 0.0043137 | 0.0079453 | 0.054246 | 0.14595 | 0.052918 | 0.0091824 | 2.4323 | 39.1261 | 0.04355 | 0.034848
Auto/Sml Truck | Natural Gas | Light | FI | Hybrid | PCV | <79K km | 342 | 0.21108 | 2.0825 | 0.30139 | 0.0032 | 0.0051502 | 0.016333 | 0.054626 | 0.0017523 | 0.0040857 | 0.0022984 | 0.011124 | 0.026176 | 161.6741 | 0.00345 | 0.042217 | 5.4423 | 33.8897 | 0.71256 | 0.016 | 0.0016712 | 0.0053001 | 0.0068282 | 0.0062264 | 0.014571 | 0.0081874 | 0.28681 | 0.09654 | 20.6502 | 0.006075 | 1.0885
Auto/Sml Truck | Natural Gas | Light | FI | Hybrid | PCV | 80-161K km | 343 | 0.56739 | 3.1499 | 0.38771 | 0.0032893 | 0.0051836 | 0.016439 | 0.05508 | 0.0047182 | 0.010266 | 0.0059155 | 0.029901 | 0.13976 | 161.6741 | 0.003933 | 0.11348 | 7.9241 | 43.503 | 0.9172 | 0.016447 | 0.0019597 | 0.006215 | 0.0068285 | 0.012393 | 0.026917 | 0.01552 | 0.4176 | 0.37058 | 20.4808 | 0.0069255 | 1.5848
Auto/Sml Truck | Natural Gas | Light | FI | Hybrid | PCV | >161K km | 344 | 0.98423 | 9.6572 | 0.54657 | 0.0074912 | 0.0053969 | 0.017116 | 0.05747 | 0.019631 | 0.11722 | 0.045464 | 0.051869 | 0.42283 | 161.6741 | 0.0044126 | 0.19685 | 10.2099 | 54.3788 | 1.2939 | 0.037456 | 0.0022658 | 0.0071857 | 0.0068285 | 0.076266 | 0.46627 | 0.1797 | 0.53806 | 1.9916 | 19.6291 | 0.0077699 | 2.042
Auto/Sml Truck | Natural Gas | Medium | FI | Hybrid | PCV | <79K km | 345 | 0.23534 | 1.478 | 0.60578 | 0.0032 | 0.0066587 | 0.021118 | 0.055903 | 0.0015394 | 0.0037662 | 0.0020461 | 0.012403 | 0.065829 | 210.1764 | 0.011325 | 0.047068 | 6.9403 | 43.503 | 1.4333 | 0.01603 | 0.0021367 | 0.0067765 | 0.0068279 | 0.0056509 | 0.013834 | 0.0075135 | 0.36575 | 0.081304 | 26.2309 | 0.020025 | 1.3881
Auto/Sml Truck | Natural Gas | Medium | FI | Hybrid | PCV | 80-161K km | 346 | 0.78738 | 6.9738 | 0.69656 | 0.003204 | 0.0068369 | 0.021683 | 0.057528 | 0.0046685 | 0.010703 | 0.0059417 | 0.041495 | 0.122 | 210.1764 | 0.012911 | 0.15748 | 9.0285 | 53.4672 | 1.6483 | 0.01605 | 0.0024184 | 0.0076698 | 0.0068285 | 0.0098631 | 0.022703 | 0.012586 | 0.4758 | 0.20603 | 25.4919 | 0.022829 | 1.8057
Auto/Sml Truck | Natural Gas | Medium | FI | Hybrid | PCV | >161K km | 347 | 1.6154 | 15.2175 | 0.83273 | 0.009303 | 0.0071244 | 0.022594 | 0.060149 | 0.031628 | 0.15802 | 0.060273 | 0.085134 | 0.40157 | 210.1764 | 0.014485 | 0.32309 | 11.7713 | 60.8572 | 1.9713 | 0.046602 | 0.00261 | 0.0082775 | 0.0068286 | 0.077086 | 0.38927 | 0.14788 | 0.62035 | 1.7208 | 24.3816 | 0.025612 | 2.3543
Auto/Sml Truck | Natural Gas | Heavy | FI | Hybrid | PCV | <79K km | 348 | 0.3207 | 1.282 | 1.4881 | 0.0032 | 0.0087038 | 0.027604 | 0.056152 | 0.0027434 | 0.0066405 | 0.00362 | 0.016901 | 0.14727 | 274.846 | 0.0192 | 0.064139 | 8.5328 | 47.1283 | 1.7505 | 0.016027 | 0.0024914 | 0.0079014 | 0.0068285 | 0.0095307 | 0.023142 | 0.012603 | 0.44968 | 0.083088 | 34.1528 | 0.03405 | 1.7066
Auto/Sml Truck | Natural Gas | Heavy | FI | Hybrid | PCV | 80-161K km | 349 | 1.073 | 6.0493 | 1.7112 | 0.0032027 | 0.008922 | 0.028296 | 0.057678 | 0.0063683 | 0.014477 | 0.0080598 | 0.056545 | 0.17454 | 274.846 | 0.021888 | 0.21459 | 10.9448 | 54.3788 | 2.0121 | 0.01604 | 0.0026851 | 0.0085157 | 0.0068286 | 0.014122 | 0.032131 | 0.017883 | 0.57679 | 0.20975 | 33.2496 | 0.038817 | 2.189
Auto/Sml Truck | Natural Gas | Heavy | FI | Hybrid | PCV | >161K km | 350 | 2.2013 | 12.2669 | 2.0457 | 0.086863 | 0.0092258 | 0.029259 | 0.05986 | 0.087695 | 0.23622 | 0.085384 | 0.11601 | 0.51235 | 274.846 | 0.024557 | 0.44027 | 15.3316 | 61.6293 | 2.4046 | 0.43504 | 0.0028692 | 0.0090994 | 0.0068277 | 0.18022 | 0.4849 | 0.17581 | 0.80797 | 2.4323 | 32.0332 | 0.04355 | 3.0663
Auto/Sml Truck | Prop Retro. | Light | Carb/Mixer | None | PCV | <79K km | 351 | 1.6305 | 44.5094 | 5.204 | 0.0023427 | 0 | 0.00054673 | 0.028168 | 5.2745e-06 | 0.0014265 | 0.00024213 | 0.0042964 | 0.029939 | 217.5126 | 0.00030293 | 0.54351 | 0.98288 | 48.7416 | 1.7762 | 0.011713 | 0 | 0.00012335 | 0.0079459 | 1.8741e-05 | 0.0050874 | 0.00086253 | 0.0025899 | 0.09654 | 54.3782 | 0.001 | 0.32763
Auto/Sml Truck | Prop Retro. | Light | Carb/Mixer | None | PCV | 80-161K km | 352 | 2.0098 | 54.2794 | 5.3624 | 0.0024081 | 0 | 0.00054276 | 0.028167 | 1.4202e-05 | 0.0035844 | 0.00062319 | 0.0052959 | 0.15985 | 208.718 | 0.00034534 | 0.66994 | 1.4311 | 62.568 | 2.2863 | 0.01204 | 0 | 0.00014465 | 0.0079463 | 3.7303e-05 | 0.0093981 | 0.0016351 | 0.0037709 | 0.37058 | 52.1795 | 0.001 | 0.47702
Auto/Sml Truck | Prop Retro. | Light | Carb/Mixer | None | PCV | >161K km | 353 | 2.5788 | 68.4428 | 5.6 | 0.0054842 | 0 | 0.00053679 | 0.028159 | 5.9088e-05 | 0.040927 | 0.0047895 | 0.006795 | 0.48363 | 195.8675 | 0.00038744 | 0.85959 | 1.8439 | 78.21 | 3.2255 | 0.027421 | 0 | 0.00016724 | 0.0079464 | 0.00022956 | 0.1628 | 0.018931 | 0.0048587 | 1.9916 | 48.9669 | 0.001 | 0.61463
Auto/Sml Truck | Prop Retro. | Medium | Carb/Mixer | None | PCV | <79K km | 354 | 1.6305 | 44.8371 | 5.204 | 0.002347 | 0 | 0.00064002 | 0.028164 | 4.6337e-06 | 0.001315 | 0.00021556 | 0.0042964 | 0.075295 | 259.8235 | 0.001 | 0.54351 | 1.2534 | 62.568 | 3.5728 | 0.011735 | 0 | 0.00015772 | 0.0079456 | 1.7009e-05 | 0.0048303 | 0.00079154 | 0.0033027 | 0.081304 | 64.9559 | 0.002 | 0.4178
Auto/Sml Truck | Prop Retro. | Medium | Carb/Mixer | None | PCV | 80-161K km | 355 | 2.0098 | 54.2794 | 5.3624 | 0.0023499 | 0 | 0.00063605 | 0.028163 | 1.4052e-05 | 0.0037371 | 0.00062595 | 0.0052959 | 0.13954 | 251.2634 | 0.00114 | 0.66994 | 1.6305 | 76.8989 | 4.1088 | 0.01175 | 0 | 0.00017851 | 0.0079463 | 2.9687e-05 | 0.0079269 | 0.0013259 | 0.0042964 | 0.20603 | 62.8158 | 0.002 | 0.54351
Auto/Sml Truck | Prop Retro. | Medium | Carb/Mixer | None | PCV | >161K km | 356 | 2.5788 | 68.4428 | 5.6 | 0.0068232 | 0 | 0.00063007 | 0.028165 | 9.52e-05 | 0.055175 | 0.0063497 | 0.006795 | 0.45931 | 238.4083 | 0.001279 | 0.85959 | 2.1259 | 87.5275 | 4.9139 | 0.034116 | 0 | 0.00019265 | 0.0079464 | 0.00023203 | 0.13592 | 0.015579 | 0.0056017 | 1.7208 | 59.6021 | 0.003 | 0.70863
Auto/Sml Truck | Prop Retro. | Heavy | Carb/Mixer | None | PCV | <79K km | 357 | 2.3906 | 49.8252 | 9.0455 | 0.0023466 | 0 | 0.00082858 | 0.028164 | 7.4064e-06 | 0.0020796 | 0.00034205 | 0.0062993 | 0.15108 | 342.2529 | 0.0016971 | 0.79688 | 1.541 | 67.782 | 4.3635 | 0.011733 | 0 | 0.0001839 | 0.0079463 | 2.8687e-05 | 0.0080802 | 0.0013277 | 0.0040605 | 0.083088 | 85.5632 | 0.003 | 0.51367
Auto/Sml Truck | Prop Retro. | Heavy | Carb/Mixer | None | PCV | 80-161K km | 358 | 2.6941 | 57.5916 | 9.1545 | 0.0023485 | 0 | 0.00082541 | 0.028163 | 1.7193e-05 | 0.0045338 | 0.00076157 | 0.0070991 | 0.17906 | 335.2524 | 0.0019347 | 0.89805 | 1.9766 | 78.21 | 5.0157 | 0.011743 | 0 | 0.00019819 | 0.0079465 | 4.2505e-05 | 0.011219 | 0.0018839 | 0.0052084 | 0.20975 | 83.8131 | 0.004 | 0.65887
Auto/Sml Truck | Prop Retro. | Heavy | Carb/Mixer | None | PCV | >161K km | 359 | 3.1494 | 69.2412 | 9.3179 | 0.063697 | 0 | 0.0008202 | 0.028165 | 0.00023675 | 0.073977 | 0.0080679 | 0.0082987 | 0.52562 | 324.547 | 0.0021706 | 1.0498 | 2.7689 | 88.638 | 5.9941 | 0.31848 | 0 | 0.00021178 | 0.0079453 | 0.00054246 | 0.16931 | 0.018521 | 0.0072959 | 2.4323 | 81.1368 | 0.004 | 0.92295
Auto/Sml Truck | Prop Retro. | Light | Carb/Mixer | 2-Way | PCV | <79K km | 360 | 0.41241 | 12.519 | 4.8611 | 0.0023427 | 0 | 0.00055946 | 0.063568 | 5.2745e-06 | 0.0014265 | 0.00024213 | 0.0010867 | 0.029939 | 246.1952 | 0.0046 | 0.13747 | 0.98288 | 48.7416 | 1.7762 | 0.011713 | 0 | 0.00012335 | 0.0079459 | 1.8741e-05 | 0.0050874 | 0.00086253 | 0.0025899 | 0.09654 | 30.7744 | 0.0081 | 0.32763
Auto/Sml Truck | Prop Retro. | Light | Carb/Mixer | 2-Way | PCV | 80-161K km | 361 | 0.7882 | 20.1539 | 6.214 | 0.0024081 | 0 | 0.00055553 | 0.06357 | 1.4202e-05 | 0.0035844 | 0.00062319 | 0.0020769 | 0.15985 | 238.944 | 0.005244 | 0.26273 | 1.4311 | 62.568 | 2.2863 | 0.01204 | 0 | 0.00014465 | 0.0079463 | 3.7303e-05 | 0.0093981 | 0.0016351 | 0.0037709 | 0.37058 | 29.868 | 0.009234 | 0.47702
Auto/Sml Truck | Prop Retro. | Light | Carb/Mixer | 2-Way | PCV | >161K km | 362 | 1.3519 | 31.6062 | 8.2434 | 0.0054842 | 0 | 0.00054962 | 0.063571 | 5.9088e-05 | 0.040927 | 0.0047895 | 0.0035623 | 0.48363 | 228.0572 | 0.0058834 | 0.45063 | 1.8439 | 78.21 | 3.2255 | 0.027421 | 0 | 0.00016724 | 0.0079464 | 0.00022956 | 0.1628 | 0.018931 | 0.0048587 | 1.9916 | 28.5071 | 0.01036 | 0.61463
Auto/Sml Truck | Prop Retro. | Medium | Carb/Mixer | 2-Way | PCV | <79K km | 363 | 0.77374 | 19.1027 | 6.1658 | 0.002347 | 0 | 0.00064897 | 0.063565 | 4.6337e-06 | 0.001315 | 0.00021556 | 0.0020388 | 0.075295 | 282.31 | 0.0151 | 0.25791 | 1.2534 | 62.568 | 3.5728 | 0.011735 | 0 | 0.00015772 | 0.0079456 | 1.7009e-05 | 0.0048303 | 0.00079154 | 0.0033027 | 0.081304 | 35.2887 | 0.0267 | 0.4178
Auto/Sml Truck | Prop Retro. | Medium | Carb/Mixer | 2-Way | PCV | 80-161K km | 364 | 1.2936 | 28.6526 | 6.2244 | 0.0023499 | 0 | 0.00064354 | 0.06357 | 1.4052e-05 | 0.0037371 | 0.00062595 | 0.0034086 | 0.13954 | 273.0028 | 0.017214 | 0.4312 | 1.6305 | 76.8989 | 4.1088 | 0.01175 | 0 | 0.00017851 | 0.0079463 | 2.9687e-05 | 0.0079269 | 0.0013259 | 0.0042964 | 0.20603 | 34.1254 | 0.030438 | 0.54351
Auto/Sml Truck | Prop Retro. | Medium | Carb/Mixer | 2-Way | PCV | >161K km | 365 | 2.0734 | 42.9775 | 7.6528 | 0.0068232 | 0 | 0.00063535 | 0.063571 | 9.52e-05 | 0.055175 | 0.0063497 | 0.0054634 | 0.45931 | 259.0271 | 0.019313 | 0.69113 | 2.1259 | 87.5275 | 4.9139 | 0.034116 | 0 | 0.00019265 | 0.0079464 | 0.00023203 | 0.13592 | 0.015579 | 0.0056017 | 1.7208 | 32.3784 | 0.034149 | 0.70863
Auto/Sml Truck | Prop Retro. | Heavy | Carb/Mixer | 2-Way | PCV | <79K km | 366 | 0.77374 | 19.1027 | 6.1658 | 0.0023466 | 0 | 0.00084548 | 0.063571 | 7.4064e-06 | 0.0020796 | 0.00034205 | 0.0020388 | 0.15108 | 371.9298 | 0.0256 | 0.25791 | 1.541 | 67.782 | 4.3635 | 0.011733 | 0 | 0.0001839 | 0.0079463 | 2.8687e-05 | 0.0080802 | 0.0013277 | 0.0040605 | 0.083088 | 46.4912 | 0.0454 | 0.51367
Auto/Sml Truck | Prop Retro. | Heavy | Carb/Mixer | 2-Way | PCV | 80-161K km | 367 | 1.2936 | 28.6526 | 6.7606 | 0.0023485 | 0 | 0.00084005 | 0.063572 | 1.7193e-05 | 0.0045338 | 0.00076157 | 0.0034086 | 0.17906 | 362.6226 | 0.029184 | 0.4312 | 1.9766 | 78.21 | 5.0157 | 0.011743 | 0 | 0.00019819 | 0.0079465 | 4.2505e-05 | 0.011219 | 0.0018839 | 0.0052084 | 0.20975 | 45.3278 | 0.051756 | 0.65887
Auto/Sml Truck | Prop Retro. | Heavy | Carb/Mixer | 2-Way | PCV | >161K km | 368 | 2.0734 | 42.9775 | 7.6528 | 0.063697 | 0 | 0.00083145 | 0.063563 | 0.00023675 | 0.073977 | 0.0080679 | 0.0054634 | 0.52562 | 348.4572 | 0.032742 | 0.69113 | 2.7689 | 88.638 | 5.9941 | 0.31848 | 0 | 0.00021178 | 0.0079453 | 0.00054246 | 0.16931 | 0.018521 | 0.0072959 | 2.4323 | 43.5571 | 0.058067 | 0.92295
Auto/Sml Truck | Prop Retro. | Light | Carb/Mixer | 2-Way/EGR | PCV | <79K km | 369 | 0.41241 | 12.519 | 3.4028 | 0.0023427 | 0 | 0.00055946 | 0.063568 | 5.2745e-06 | 0.0014265 | 0.00024213 | 0.0010867 | 0.029939 | 246.1952 | 0.0046 | 0.13747 | 0.98288 | 48.7416 | 1.7762 | 0.011713 | 0 | 0.00012335 | 0.0079459 | 1.8741e-05 | 0.0050874 | 0.00086253 | 0.0025899 | 0.09654 | 30.7744 | 0.0081 | 0.32763
Auto/Sml Truck | Prop Retro. | Light | Carb/Mixer | 2-Way/EGR | PCV | 80-161K km | 370 | 0.7882 | 20.1539 | 4.3498 | 0.0024081 | 0 | 0.00055553 | 0.06357 | 1.4202e-05 | 0.0035844 | 0.00062319 | 0.0020769 | 0.15985 | 238.944 | 0.005244 | 0.26273 | 1.4311 | 62.568 | 2.2863 | 0.01204 | 0 | 0.00014465 | 0.0079463 | 3.7303e-05 | 0.0093981 | 0.0016351 | 0.0037709 | 0.37058 | 29.868 | 0.009234 | 0.47702
Auto/Sml Truck | Prop Retro. | Light | Carb/Mixer | 2-Way/EGR | PCV | >161K km | 371 | 1.3519 | 31.6062 | 5.7704 | 0.0054842 | 0 | 0.00054962 | 0.063571 | 5.9088e-05 | 0.040927 | 0.0047895 | 0.0035623 | 0.48363 | 228.0572 | 0.0058834 | 0.45063 | 1.8439 | 78.21 | 3.2255 | 0.027421 | 0 | 0.00016724 | 0.0079464 | 0.00022956 | 0.1628 | 0.018931 | 0.0048587 | 1.9916 | 28.5071 | 0.01036 | 0.61463
Auto/Sml Truck | Prop Retro. | Medium | Carb/Mixer | 2-Way/EGR | PCV | <79K km | 372 | 0.77374 | 19.1027 | 4.3161 | 0.002347 | 0 | 0.00064897 | 0.063565 | 4.6337e-06 | 0.001315 | 0.00021556 | 0.0020388 | 0.075295 | 282.31 | 0.0151 | 0.25791 | 1.2534 | 62.568 | 3.5728 | 0.011735 | 0 | 0.00015772 | 0.0079456 | 1.7009e-05 | 0.0048303 | 0.00079154 | 0.0033027 | 0.081304 | 35.2887 | 0.0267 | 0.4178
Auto/Sml Truck | Prop Retro. | Medium | Carb/Mixer | 2-Way/EGR | PCV | 80-161K km | 373 | 1.2936 | 28.6526 | 4.7324 | 0.0023499 | 0 | 0.00064354 | 0.06357 | 1.4052e-05 | 0.0037371 | 0.00062595 | 0.0034086 | 0.13954 | 273.0028 | 0.017214 | 0.4312 | 1.6305 | 76.8989 | 4.1088 | 0.01175 | 0 | 0.00017851 | 0.0079463 | 2.9687e-05 | 0.0079269 | 0.0013259 | 0.0042964 | 0.20603 | 34.1254 | 0.030438 | 0.54351
Auto/Sml Truck | Prop Retro. | Medium | Carb/Mixer | 2-Way/EGR | PCV | >161K km | 374 | 2.0734 | 42.9775 | 5.3569 | 0.0068232 | 0 | 0.00063535 | 0.063571 | 9.52e-05 | 0.055175 | 0.0063497 | 0.0054634 | 0.45931 | 259.0271 | 0.019313 | 0.69113 | 2.1259 | 87.5275 | 4.9139 | 0.034116 | 0 | 0.00019265 | 0.0079464 | 0.00023203 | 0.13592 | 0.015579 | 0.0056017 | 1.7208 | 32.3784 | 0.034149 | 0.70863
Auto/Sml Truck | Prop Retro. | Heavy | Carb/Mixer | 2-Way/EGR | PCV | <79K km | 375 | 0.77374 | 19.1027 | 4.3161 | 0.0023466 | 0 | 0.00084548 | 0.063571 | 7.4064e-06 | 0.0020796 | 0.00034205 | 0.0020388 | 0.15108 | 371.9298 | 0.0256 | 0.25791 | 1.541 | 67.782 | 4.3635 | 0.011733 | 0 | 0.0001839 | 0.0079463 | 2.8687e-05 | 0.0080802 | 0.0013277 | 0.0040605 | 0.083088 | 46.4912 | 0.0454 | 0.51367
Auto/Sml Truck | Prop Retro. | Heavy | Carb/Mixer | 2-Way/EGR | PCV | 80-161K km | 376 | 1.2936 | 28.6526 | 4.7324 | 0.0023485 | 0 | 0.00084005 | 0.063572 | 1.7193e-05 | 0.0045338 | 0.00076157 | 0.0034086 | 0.17906 | 362.6226 | 0.029184 | 0.4312 | 1.9766 | 78.21 | 5.0157 | 0.011743 | 0 | 0.00019819 | 0.0079465 | 4.2505e-05 | 0.011219 | 0.0018839 | 0.0052084 | 0.20975 | 45.3278 | 0.051756 | 0.65887
Auto/Sml Truck | Prop Retro. | Heavy | Carb/Mixer | 2-Way/EGR | PCV | >161K km | 377 | 2.0734 | 42.9775 | 5.3569 | 0.063697 | 0 | 0.00083145 | 0.063563 | 0.00023675 | 0.073977 | 0.0080679 | 0.0054634 | 0.52562 | 348.4572 | 0.032742 | 0.69113 | 2.7689 | 88.638 | 5.9941 | 0.31848 | 0 | 0.00021178 | 0.0079453 | 0.00054246 | 0.16931 | 0.018521 | 0.0072959 | 2.4323 | 43.5571 | 0.058067 | 0.92295
Auto/Sml Truck | Prop Retro. | Light | Carb/Mixer | 3-Way | PCV | <79K km | 378 | 0.068973 | 6.1236 | 2.0381 | 0.0023427 | 0 | 0.00056305 | 0.063568 | 5.2745e-06 | 0.0014265 | 0.00024213 | 0.00018174 | 0.029939 | 252.4056 | 0.0046 | 0.022991 | 0.98288 | 48.7416 | 1.7762 | 0.011713 | 0 | 0.00012335 | 0.0079459 | 1.8741e-05 | 0.0050874 | 0.00086253 | 0.0025899 | 0.09654 | 31.5507 | 0.0081 | 0.32763
Auto/Sml Truck | Prop Retro. | Light | Carb/Mixer | 3-Way | PCV | 80-161K km | 379 | 0.19052 | 18.9507 | 2.5166 | 0.0024081 | 0 | 0.00056178 | 0.06357 | 1.4202e-05 | 0.0035844 | 0.00062319 | 0.00050203 | 0.15985 | 242.6536 | 0.005244 | 0.063508 | 1.4311 | 62.568 | 2.2863 | 0.01204 | 0 | 0.00014465 | 0.0079463 | 3.7303e-05 | 0.0093981 | 0.0016351 | 0.0037709 | 0.37058 | 30.3317 | 0.009234 | 0.47702
Auto/Sml Truck | Prop Retro. | Light | Carb/Mixer | 3-Way | PCV | >161K km | 380 | 0.37322 | 41.2735 | 3.2386 | 0.0054842 | 0 | 0.00055985 | 0.063571 | 5.9088e-05 | 0.040927 | 0.0047895 | 0.00098344 | 0.48363 | 225.8099 | 0.0058834 | 0.12441 | 1.8439 | 78.21 | 3.2255 | 0.027421 | 0 | 0.00016724 | 0.0079464 | 0.00022956 | 0.1628 | 0.018931 | 0.0048587 | 1.9916 | 28.2262 | 0.01036 | 0.61463
Auto/Sml Truck | Prop Retro. | Medium | Carb/Mixer | 3-Way | PCV | <79K km | 381 | 0.22251 | 20.4925 | 5.0882 | 0.002347 | 0 | 0.00065473 | 0.063565 | 4.6337e-06 | 0.001315 | 0.00021556 | 0.00058631 | 0.075295 | 283.944 | 0.0151 | 0.07417 | 1.2534 | 62.568 | 3.5728 | 0.011735 | 0 | 0.00015772 | 0.0079456 | 1.7009e-05 | 0.0048303 | 0.00079154 | 0.0033027 | 0.081304 | 35.493 | 0.0267 | 0.4178
Auto/Sml Truck | Prop Retro. | Medium | Carb/Mixer | 3-Way | PCV | 80-161K km | 382 | 0.384 | 27.37 | 5.0882 | 0.0023499 | 0 | 0.00065305 | 0.06357 | 1.4052e-05 | 0.0037371 | 0.00062595 | 0.0010118 | 0.13954 | 278.2562 | 0.017214 | 0.128 | 1.6305 | 76.8989 | 4.1088 | 0.01175 | 0 | 0.00017851 | 0.0079463 | 2.9687e-05 | 0.0079269 | 0.0013259 | 0.0042964 | 0.20603 | 34.782 | 0.030438 | 0.54351
Auto/Sml Truck | Prop Retro. | Medium | Carb/Mixer | 3-Way | PCV | >161K km | 383 | 0.62624 | 37.6863 | 5.0882 | 0.0068232 | 0 | 0.00065048 | 0.063571 | 9.52e-05 | 0.055175 | 0.0063497 | 0.0016501 | 0.45931 | 269.7095 | 0.019313 | 0.20875 | 2.1259 | 87.5275 | 4.9139 | 0.034116 | 0 | 0.00019265 | 0.0079464 | 0.00023203 | 0.13592 | 0.015579 | 0.0056017 | 1.7208 | 33.7137 | 0.034149 | 0.70863
Auto/Sml Truck | Prop Retro. | Heavy | Carb/Mixer | 3-Way | PCV | <79K km | 384 | 0.27196 | 25.0463 | 6.2189 | 0.0023466 | 0 | 0.00085073 | 0.063571 | 7.4064e-06 | 0.0020796 | 0.00034205 | 0.0007166 | 0.15108 | 370.0718 | 0.0256 | 0.090652 | 1.541 | 67.782 | 4.3635 | 0.011733 | 0 | 0.0001839 | 0.0079463 | 2.8687e-05 | 0.0080802 | 0.0013277 | 0.0040605 | 0.083088 | 46.259 | 0.0454 | 0.51367
Auto/Sml Truck | Prop Retro. | Heavy | Carb/Mixer | 3-Way | PCV | 80-161K km | 385 | 0.46933 | 33.4522 | 6.2189 | 0.0023485 | 0 | 0.00084866 | 0.063572 | 1.7193e-05 | 0.0045338 | 0.00076157 | 0.0012367 | 0.17906 | 363.12 | 0.029184 | 0.15644 | 1.9766 | 78.21 | 5.0157 | 0.011743 | 0 | 0.00019819 | 0.0079465 | 4.2505e-05 | 0.011219 | 0.0018839 | 0.0052084 | 0.20975 | 45.39 | 0.051756 | 0.65887
Auto/Sml Truck | Prop Retro. | Heavy | Carb/Mixer | 3-Way | PCV | >161K km | 386 | 0.7654 | 46.0611 | 6.2189 | 0.063697 | 0 | 0.00084512 | 0.063563 | 0.00023675 | 0.073977 | 0.0080679 | 0.0020168 | 0.52562 | 352.4876 | 0.032742 | 0.25513 | 2.7689 | 88.638 | 5.9941 | 0.31848 | 0 | 0.00021178 | 0.0079453 | 0.00054246 | 0.16931 | 0.018521 | 0.0072959 | 2.4323 | 44.0609 | 0.058067 | 0.92295
Auto/Sml Truck | Prop Retro. | Light | Carb/Mixer | 3-Way/EGR | PCV | <79K km | 387 | 0.068973 | 6.1236 | 1.7324 | 0.0023427 | 0 | 0.00056305 | 0.063568 | 5.2745e-06 | 0.0014265 | 0.00024213 | 0.00018174 | 0.029939 | 252.4056 | 0.0046 | 0.022991 | 0.98288 | 48.7416 | 1.7762 | 0.011713 | 0 | 0.00012335 | 0.0079459 | 1.8741e-05 | 0.0050874 | 0.00086253 | 0.0025899 | 0.09654 | 31.5507 | 0.0081 | 0.32763
Auto/Sml Truck | Prop Retro. | Light | Carb/Mixer | 3-Way/EGR | PCV | 80-161K km | 388 | 0.19052 | 18.9507 | 2.1391 | 0.0024081 | 0 | 0.00056178 | 0.06357 | 1.4202e-05 | 0.0035844 | 0.00062319 | 0.00050203 | 0.15985 | 242.6536 | 0.005244 | 0.063508 | 1.4311 | 62.568 | 2.2863 | 0.01204 | 0 | 0.00014465 | 0.0079463 | 3.7303e-05 | 0.0093981 | 0.0016351 | 0.0037709 | 0.37058 | 30.3317 | 0.009234 | 0.47702
Auto/Sml Truck | Prop Retro. | Light | Carb/Mixer | 3-Way/EGR | PCV | >161K km | 389 | 0.37322 | 41.2735 | 2.7528 | 0.0054842 | 0 | 0.00055985 | 0.063571 | 5.9088e-05 | 0.040927 | 0.0047895 | 0.00098344 | 0.48363 | 225.8099 | 0.0058834 | 0.12441 | 1.8439 | 78.21 | 3.2255 | 0.027421 | 0 | 0.00016724 | 0.0079464 | 0.00022956 | 0.1628 | 0.018931 | 0.0048587 | 1.9916 | 28.2262 | 0.01036 | 0.61463
Auto/Sml Truck | Prop Retro. | Medium | Carb/Mixer | 3-Way/EGR | PCV | <79K km | 390 | 0.22251 | 20.4925 | 4.325 | 0.002347 | 0 | 0.00065473 | 0.063565 | 4.6337e-06 | 0.001315 | 0.00021556 | 0.00058631 | 0.075295 | 283.944 | 0.0151 | 0.07417 | 1.2534 | 62.568 | 3.5728 | 0.011735 | 0 | 0.00015772 | 0.0079456 | 1.7009e-05 | 0.0048303 | 0.00079154 | 0.0033027 | 0.081304 | 35.493 | 0.0267 | 0.4178
Auto/Sml Truck | Prop Retro. | Medium | Carb/Mixer | 3-Way/EGR | PCV | 80-161K km | 391 | 0.384 | 27.37 | 4.325 | 0.0023499 | 0 | 0.00065305 | 0.06357 | 1.4052e-05 | 0.0037371 | 0.00062595 | 0.0010118 | 0.13954 | 278.2562 | 0.017214 | 0.128 | 1.6305 | 76.8989 | 4.1088 | 0.01175 | 0 | 0.00017851 | 0.0079463 | 2.9687e-05 | 0.0079269 | 0.0013259 | 0.0042964 | 0.20603 | 34.782 | 0.030438 | 0.54351
Auto/Sml Truck | Prop Retro. | Medium | Carb/Mixer | 3-Way/EGR | PCV | >161K km | 392 | 0.62624 | 37.6863 | 4.325 | 0.0068232 | 0 | 0.00065048 | 0.063571 | 9.52e-05 | 0.055175 | 0.0063497 | 0.0016501 | 0.45931 | 269.7095 | 0.019313 | 0.20875 | 2.1259 | 87.5275 | 4.9139 | 0.034116 | 0 | 0.00019265 | 0.0079464 | 0.00023203 | 0.13592 | 0.015579 | 0.0056017 | 1.7208 | 33.7137 | 0.034149 | 0.70863
Auto/Sml Truck | Prop Retro. | Heavy | Carb/Mixer | 3-Way/EGR | PCV | <79K km | 393 | 0.27196 | 25.0463 | 5.2861 | 0.0023466 | 0 | 0.00085073 | 0.063571 | 7.4064e-06 | 0.0020796 | 0.00034205 | 0.0007166 | 0.15108 | 370.0718 | 0.0256 | 0.090652 | 1.541 | 67.782 | 4.3635 | 0.011733 | 0 | 0.0001839 | 0.0079463 | 2.8687e-05 | 0.0080802 | 0.0013277 | 0.0040605 | 0.083088 | 46.259 | 0.0454 | 0.51367
Auto/Sml Truck | Prop Retro. | Heavy | Carb/Mixer | 3-Way/EGR | PCV | 80-161K km | 394 | 0.46933 | 33.4522 | 5.2861 | 0.0023485 | 0 | 0.00084866 | 0.063572 | 1.7193e-05 | 0.0045338 | 0.00076157 | 0.0012367 | 0.17906 | 363.12 | 0.029184 | 0.15644 | 1.9766 | 78.21 | 5.0157 | 0.011743 | 0 | 0.00019819 | 0.0079465 | 4.2505e-05 | 0.011219 | 0.0018839 | 0.0052084 | 0.20975 | 45.39 | 0.051756 | 0.65887
Auto/Sml Truck | Prop Retro. | Heavy | Carb/Mixer | 3-Way/EGR | PCV | >161K km | 395 | 0.7654 | 46.0611 | 5.2861 | 0.063697 | 0 | 0.00084512 | 0.063563 | 0.00023675 | 0.073977 | 0.0080679 | 0.0020168 | 0.52562 | 352.4876 | 0.032742 | 0.25513 | 2.7689 | 88.638 | 5.9941 | 0.31848 | 0 | 0.00021178 | 0.0079453 | 0.00054246 | 0.16931 | 0.018521 | 0.0072959 | 2.4323 | 44.0609 | 0.058067 | 0.92295
Auto/Sml Truck | Propane | Light | Carb/Mixer | None | PCV | <79K km | 396 | 1.3588 | 15.5783 | 1.9015 | 0.0002603 | 0 | 0.00054673 | 0.028168 | 5.2745e-06 | 0.0014265 | 0.00024213 | 0.0042964 | 0.029939 | 205.5395 | 0.00030293 | 0.54351 | 0.81906 | 17.0596 | 0.64901 | 0.0013015 | 0 | 0.00012335 | 0.0079459 | 1.8741e-05 | 0.0050874 | 0.00086253 | 0.0025899 | 0.09654 | 51.3849 | 0.001 | 0.32763
Auto/Sml Truck | Propane | Light | Carb/Mixer | None | PCV | 80-161K km | 397 | 1.6748 | 18.9978 | 1.9594 | 0.00026756 | 0 | 0.00054276 | 0.028167 | 1.4202e-05 | 0.0035844 | 0.00062319 | 0.0052959 | 0.15985 | 197.229 | 0.00034534 | 0.66994 | 1.1926 | 21.8988 | 0.83539 | 0.0013378 | 0 | 0.00014465 | 0.0079463 | 3.7303e-05 | 0.0093981 | 0.0016351 | 0.0037709 | 0.37058 | 49.3072 | 0.001 | 0.47702
Auto/Sml Truck | Propane | Light | Carb/Mixer | None | PCV | >161K km | 398 | 2.149 | 23.955 | 2.0462 | 0.00060936 | 0 | 0.00053679 | 0.028159 | 5.9088e-05 | 0.040927 | 0.0047895 | 0.006795 | 0.48363 | 185.0859 | 0.00038744 | 0.85959 | 1.5366 | 27.3735 | 1.1785 | 0.0030468 | 0 | 0.00016724 | 0.0079464 | 0.00022956 | 0.1628 | 0.018931 | 0.0048587 | 1.9916 | 46.2715 | 0.001 | 0.61463
Auto/Sml Truck | Propane | Medium | Carb/Mixer | None | PCV | <79K km | 399 | 1.3588 | 15.693 | 1.9015 | 0.00026078 | 0 | 0.00064002 | 0.028164 | 4.6337e-06 | 0.001315 | 0.00021556 | 0.0042964 | 0.075295 | 245.5214 | 0.001 | 0.54351 | 1.0445 | 21.8988 | 1.3055 | 0.0013039 | 0 | 0.00015772 | 0.0079456 | 1.7009e-05 | 0.0048303 | 0.00079154 | 0.0033027 | 0.081304 | 61.3803 | 0.002 | 0.4178
Auto/Sml Truck | Propane | Medium | Carb/Mixer | None | PCV | 80-161K km | 400 | 1.6748 | 18.9978 | 1.9594 | 0.0002611 | 0 | 0.00063605 | 0.028163 | 1.4052e-05 | 0.0037371 | 0.00062595 | 0.0052959 | 0.13954 | 237.4324 | 0.00114 | 0.66994 | 1.3588 | 26.9146 | 1.5013 | 0.0013055 | 0 | 0.00017851 | 0.0079463 | 2.9687e-05 | 0.0079269 | 0.0013259 | 0.0042964 | 0.20603 | 59.3581 | 0.002 | 0.54351
Auto/Sml Truck | Propane | Medium | Carb/Mixer | None | PCV | >161K km | 401 | 2.149 | 23.955 | 2.0462 | 0.00075814 | 0 | 0.00063007 | 0.028165 | 9.52e-05 | 0.055175 | 0.0063497 | 0.006795 | 0.45931 | 225.2849 | 0.001279 | 0.85959 | 1.7716 | 30.6346 | 1.7955 | 0.0037907 | 0 | 0.00019265 | 0.0079464 | 0.00023203 | 0.13592 | 0.015579 | 0.0056017 | 1.7208 | 56.3212 | 0.003 | 0.70863
Auto/Sml Truck | Propane | Heavy | Carb/Mixer | None | PCV | <79K km | 402 | 1.9922 | 17.4388 | 3.3051 | 0.00026073 | 0 | 0.00082858 | 0.028164 | 7.4064e-06 | 0.0020796 | 0.00034205 | 0.0062993 | 0.15108 | 323.4134 | 0.0016971 | 0.79688 | 1.2842 | 23.7237 | 1.5944 | 0.0013036 | 0 | 0.0001839 | 0.0079463 | 2.8687e-05 | 0.0080802 | 0.0013277 | 0.0040605 | 0.083088 | 80.8533 | 0.003 | 0.51367
Auto/Sml Truck | Propane | Heavy | Carb/Mixer | None | PCV | 80-161K km | 403 | 2.2451 | 20.1571 | 3.3449 | 0.00026095 | 0 | 0.00082541 | 0.028163 | 1.7193e-05 | 0.0045338 | 0.00076157 | 0.0070991 | 0.17906 | 316.7983 | 0.0019347 | 0.89805 | 1.6472 | 27.3735 | 1.8327 | 0.0013047 | 0 | 0.00019819 | 0.0079465 | 4.2505e-05 | 0.011219 | 0.0018839 | 0.0052084 | 0.20975 | 79.1996 | 0.004 | 0.65887
Auto/Sml Truck | Propane | Heavy | Carb/Mixer | None | PCV | >161K km | 404 | 2.6245 | 24.2344 | 3.4046 | 0.0070774 | 0 | 0.0008202 | 0.028165 | 0.00023675 | 0.073977 | 0.0080679 | 0.0082987 | 0.52562 | 306.6821 | 0.0021706 | 1.0498 | 2.3074 | 31.0233 | 2.1901 | 0.035387 | 0 | 0.00021178 | 0.0079453 | 0.00054246 | 0.16931 | 0.018521 | 0.0072959 | 2.4323 | 76.6705 | 0.004 | 0.92295
Auto/Sml Truck | Propane | Light | Carb/Mixer | 2-Way | PCV | <79K km | 405 | 0.34367 | 4.3816 | 1.7762 | 0.0002603 | 0 | 0.00055946 | 0.063568 | 5.2745e-06 | 0.0014265 | 0.00024213 | 0.0010867 | 0.029939 | 232.6432 | 0.0046 | 0.13747 | 0.81906 | 17.0596 | 0.64901 | 0.0013015 | 0 | 0.00012335 | 0.0079459 | 1.8741e-05 | 0.0050874 | 0.00086253 | 0.0025899 | 0.09654 | 29.0804 | 0.0081 | 0.32763
Auto/Sml Truck | Propane | Light | Carb/Mixer | 2-Way | PCV | 80-161K km | 406 | 0.65684 | 7.0539 | 2.2705 | 0.00026756 | 0 | 0.00055553 | 0.06357 | 1.4202e-05 | 0.0035844 | 0.00062319 | 0.0020769 | 0.15985 | 225.7911 | 0.005244 | 0.26273 | 1.1926 | 21.8988 | 0.83539 | 0.0013378 | 0 | 0.00014465 | 0.0079463 | 3.7303e-05 | 0.0093981 | 0.0016351 | 0.0037709 | 0.37058 | 28.2239 | 0.009234 | 0.47702
Auto/Sml Truck | Propane | Light | Carb/Mixer | 2-Way | PCV | >161K km | 407 | 1.1266 | 11.0622 | 3.012 | 0.00060936 | 0 | 0.00054962 | 0.063571 | 5.9088e-05 | 0.040927 | 0.0047895 | 0.0035623 | 0.48363 | 215.5036 | 0.0058834 | 0.45063 | 1.5366 | 27.3735 | 1.1785 | 0.0030468 | 0 | 0.00016724 | 0.0079464 | 0.00022956 | 0.1628 | 0.018931 | 0.0048587 | 1.9916 | 26.938 | 0.01036 | 0.61463
Auto/Sml Truck | Propane | Medium | Carb/Mixer | 2-Way | PCV | <79K km | 408 | 0.64479 | 6.6859 | 2.2529 | 0.00026078 | 0 | 0.00064897 | 0.063565 | 4.6337e-06 | 0.001315 | 0.00021556 | 0.0020388 | 0.075295 | 266.7701 | 0.0151 | 0.25791 | 1.0445 | 21.8988 | 1.3055 | 0.0013039 | 0 | 0.00015772 | 0.0079456 | 1.7009e-05 | 0.0048303 | 0.00079154 | 0.0033027 | 0.081304 | 33.3463 | 0.0267 | 0.4178
Auto/Sml Truck | Propane | Medium | Carb/Mixer | 2-Way | PCV | 80-161K km | 409 | 1.078 | 10.0284 | 2.2743 | 0.0002611 | 0 | 0.00064354 | 0.06357 | 1.4052e-05 | 0.0037371 | 0.00062595 | 0.0034086 | 0.13954 | 257.9752 | 0.017214 | 0.4312 | 1.3588 | 26.9146 | 1.5013 | 0.0013055 | 0 | 0.00017851 | 0.0079463 | 2.9687e-05 | 0.0079269 | 0.0013259 | 0.0042964 | 0.20603 | 32.2469 | 0.030438 | 0.54351
Auto/Sml Truck | Propane | Medium | Carb/Mixer | 2-Way | PCV | >161K km | 410 | 1.7278 | 15.0421 | 2.7962 | 0.00075814 | 0 | 0.00063535 | 0.063571 | 9.52e-05 | 0.055175 | 0.0063497 | 0.0054634 | 0.45931 | 244.7688 | 0.019313 | 0.69113 | 1.7716 | 30.6346 | 1.7955 | 0.0037907 | 0 | 0.00019265 | 0.0079464 | 0.00023203 | 0.13592 | 0.015579 | 0.0056017 | 1.7208 | 30.5961 | 0.034149 | 0.70863
Auto/Sml Truck | Propane | Heavy | Carb/Mixer | 2-Way | PCV | <79K km | 411 | 0.64479 | 6.6859 | 2.2529 | 0.00026073 | 0 | 0.00084548 | 0.063571 | 7.4064e-06 | 0.0020796 | 0.00034205 | 0.0020388 | 0.15108 | 351.4567 | 0.0256 | 0.25791 | 1.2842 | 23.7237 | 1.5944 | 0.0013036 | 0 | 0.0001839 | 0.0079463 | 2.8687e-05 | 0.0080802 | 0.0013277 | 0.0040605 | 0.083088 | 43.9321 | 0.0454 | 0.51367
Auto/Sml Truck | Propane | Heavy | Carb/Mixer | 2-Way | PCV | 80-161K km | 412 | 1.078 | 10.0284 | 2.4702 | 0.00026095 | 0 | 0.00084005 | 0.063572 | 1.7193e-05 | 0.0045338 | 0.00076157 | 0.0034086 | 0.17906 | 342.6619 | 0.029184 | 0.4312 | 1.6472 | 27.3735 | 1.8327 | 0.0013047 | 0 | 0.00019819 | 0.0079465 | 4.2505e-05 | 0.011219 | 0.0018839 | 0.0052084 | 0.20975 | 42.8327 | 0.051756 | 0.65887
Auto/Sml Truck | Propane | Heavy | Carb/Mixer | 2-Way | PCV | >161K km | 413 | 1.7278 | 15.0421 | 2.7962 | 0.0070774 | 0 | 0.00083145 | 0.063563 | 0.00023675 | 0.073977 | 0.0080679 | 0.0054634 | 0.52562 | 329.2761 | 0.032742 | 0.69113 | 2.3074 | 31.0233 | 2.1901 | 0.035387 | 0 | 0.00021178 | 0.0079453 | 0.00054246 | 0.16931 | 0.018521 | 0.0072959 | 2.4323 | 41.1595 | 0.058067 | 0.92295
Auto/Sml Truck | Propane | Light | Carb/Mixer | 2-Way/EGR | PCV | <79K km | 414 | 0.34367 | 4.3816 | 1.2433 | 0.0002603 | 0 | 0.00055946 | 0.063568 | 5.2745e-06 | 0.0014265 | 0.00024213 | 0.0010867 | 0.029939 | 232.6432 | 0.0046 | 0.13747 | 0.81906 | 17.0596 | 0.64901 | 0.0013015 | 0 | 0.00012335 | 0.0079459 | 1.8741e-05 | 0.0050874 | 0.00086253 | 0.0025899 | 0.09654 | 29.0804 | 0.0081 | 0.32763
Auto/Sml Truck | Propane | Light | Carb/Mixer | 2-Way/EGR | PCV | 80-161K km | 415 | 0.65684 | 7.0539 | 1.5894 | 0.00026756 | 0 | 0.00055553 | 0.06357 | 1.4202e-05 | 0.0035844 | 0.00062319 | 0.0020769 | 0.15985 | 225.7911 | 0.005244 | 0.26273 | 1.1926 | 21.8988 | 0.83539 | 0.0013378 | 0 | 0.00014465 | 0.0079463 | 3.7303e-05 | 0.0093981 | 0.0016351 | 0.0037709 | 0.37058 | 28.2239 | 0.009234 | 0.47702
Auto/Sml Truck | Propane | Light | Carb/Mixer | 2-Way/EGR | PCV | >161K km | 416 | 1.1266 | 11.0622 | 2.1084 | 0.00060936 | 0 | 0.00054962 | 0.063571 | 5.9088e-05 | 0.040927 | 0.0047895 | 0.0035623 | 0.48363 | 215.5036 | 0.0058834 | 0.45063 | 1.5366 | 27.3735 | 1.1785 | 0.0030468 | 0 | 0.00016724 | 0.0079464 | 0.00022956 | 0.1628 | 0.018931 | 0.0048587 | 1.9916 | 26.938 | 0.01036 | 0.61463
Auto/Sml Truck | Propane | Medium | Carb/Mixer | 2-Way/EGR | PCV | <79K km | 417 | 0.64479 | 6.6859 | 1.577 | 0.00026078 | 0 | 0.00064897 | 0.063565 | 4.6337e-06 | 0.001315 | 0.00021556 | 0.0020388 | 0.075295 | 266.7701 | 0.0151 | 0.25791 | 1.0445 | 21.8988 | 1.3055 | 0.0013039 | 0 | 0.00015772 | 0.0079456 | 1.7009e-05 | 0.0048303 | 0.00079154 | 0.0033027 | 0.081304 | 33.3463 | 0.0267 | 0.4178
Auto/Sml Truck | Propane | Medium | Carb/Mixer | 2-Way/EGR | PCV | 80-161K km | 418 | 1.078 | 10.0284 | 1.7292 | 0.0002611 | 0 | 0.00064354 | 0.06357 | 1.4052e-05 | 0.0037371 | 0.00062595 | 0.0034086 | 0.13954 | 257.9752 | 0.017214 | 0.4312 | 1.3588 | 26.9146 | 1.5013 | 0.0013055 | 0 | 0.00017851 | 0.0079463 | 2.9687e-05 | 0.0079269 | 0.0013259 | 0.0042964 | 0.20603 | 32.2469 | 0.030438 | 0.54351
Auto/Sml Truck | Propane | Medium | Carb/Mixer | 2-Way/EGR | PCV | >161K km | 419 | 1.7278 | 15.0421 | 1.9573 | 0.00075814 | 0 | 0.00063535 | 0.063571 | 9.52e-05 | 0.055175 | 0.0063497 | 0.0054634 | 0.45931 | 244.7688 | 0.019313 | 0.69113 | 1.7716 | 30.6346 | 1.7955 | 0.0037907 | 0 | 0.00019265 | 0.0079464 | 0.00023203 | 0.13592 | 0.015579 | 0.0056017 | 1.7208 | 30.5961 | 0.034149 | 0.70863
Auto/Sml Truck | Propane | Heavy | Carb/Mixer | 2-Way/EGR | PCV | <79K km | 420 | 0.64479 | 6.6859 | 1.577 | 0.00026073 | 0 | 0.00084548 | 0.063571 | 7.4064e-06 | 0.0020796 | 0.00034205 | 0.0020388 | 0.15108 | 351.4567 | 0.0256 | 0.25791 | 1.2842 | 23.7237 | 1.5944 | 0.0013036 | 0 | 0.0001839 | 0.0079463 | 2.8687e-05 | 0.0080802 | 0.0013277 | 0.0040605 | 0.083088 | 43.9321 | 0.0454 | 0.51367
Auto/Sml Truck | Propane | Heavy | Carb/Mixer | 2-Way/EGR | PCV | 80-161K km | 421 | 1.078 | 10.0284 | 1.7292 | 0.00026095 | 0 | 0.00084005 | 0.063572 | 1.7193e-05 | 0.0045338 | 0.00076157 | 0.0034086 | 0.17906 | 342.6619 | 0.029184 | 0.4312 | 1.6472 | 27.3735 | 1.8327 | 0.0013047 | 0 | 0.00019819 | 0.0079465 | 4.2505e-05 | 0.011219 | 0.0018839 | 0.0052084 | 0.20975 | 42.8327 | 0.051756 | 0.65887
Auto/Sml Truck | Propane | Heavy | Carb/Mixer | 2-Way/EGR | PCV | >161K km | 422 | 1.7278 | 15.0421 | 1.9573 | 0.0070774 | 0 | 0.00083145 | 0.063563 | 0.00023675 | 0.073977 | 0.0080679 | 0.0054634 | 0.52562 | 329.2761 | 0.032742 | 0.69113 | 2.3074 | 31.0233 | 2.1901 | 0.035387 | 0 | 0.00021178 | 0.0079453 | 0.00054246 | 0.16931 | 0.018521 | 0.0072959 | 2.4323 | 41.1595 | 0.058067 | 0.92295
Auto/Sml Truck | Propane | Light | Carb/Mixer | 3-Way | PCV | <79K km | 423 | 0.057477 | 2.1433 | 0.74471 | 0.0002603 | 0 | 0.00056305 | 0.063568 | 5.2745e-06 | 0.0014265 | 0.00024213 | 0.00018174 | 0.029939 | 238.5118 | 0.0046 | 0.022991 | 0.81906 | 17.0596 | 0.64901 | 0.0013015 | 0 | 0.00012335 | 0.0079459 | 1.8741e-05 | 0.0050874 | 0.00086253 | 0.0025899 | 0.09654 | 29.814 | 0.0081 | 0.32763
Auto/Sml Truck | Propane | Light | Carb/Mixer | 3-Way | PCV | 80-161K km | 424 | 0.15877 | 6.6328 | 0.91951 | 0.00026756 | 0 | 0.00056178 | 0.06357 | 1.4202e-05 | 0.0035844 | 0.00062319 | 0.00050203 | 0.15985 | 229.2965 | 0.005244 | 0.063508 | 1.1926 | 21.8988 | 0.83539 | 0.0013378 | 0 | 0.00014465 | 0.0079463 | 3.7303e-05 | 0.0093981 | 0.0016351 | 0.0037709 | 0.37058 | 28.6621 | 0.009234 | 0.47702
Auto/Sml Truck | Propane | Light | Carb/Mixer | 3-Way | PCV | >161K km | 425 | 0.31102 | 14.4457 | 1.1833 | 0.00060936 | 0 | 0.00055985 | 0.063571 | 5.9088e-05 | 0.040927 | 0.0047895 | 0.00098344 | 0.48363 | 213.38 | 0.0058834 | 0.12441 | 1.5366 | 27.3735 | 1.1785 | 0.0030468 | 0 | 0.00016724 | 0.0079464 | 0.00022956 | 0.1628 | 0.018931 | 0.0048587 | 1.9916 | 26.6725 | 0.01036 | 0.61463
Auto/Sml Truck | Propane | Medium | Carb/Mixer | 3-Way | PCV | <79K km | 426 | 0.18542 | 7.1724 | 1.8592 | 0.00026078 | 0 | 0.00065473 | 0.063565 | 4.6337e-06 | 0.001315 | 0.00021556 | 0.00058631 | 0.075295 | 268.3142 | 0.0151 | 0.07417 | 1.0445 | 21.8988 | 1.3055 | 0.0013039 | 0 | 0.00015772 | 0.0079456 | 1.7009e-05 | 0.0048303 | 0.00079154 | 0.0033027 | 0.081304 | 33.5393 | 0.0267 | 0.4178
Auto/Sml Truck | Propane | Medium | Carb/Mixer | 3-Way | PCV | 80-161K km | 427 | 0.32 | 9.5795 | 1.8592 | 0.0002611 | 0 | 0.00065305 | 0.06357 | 1.4052e-05 | 0.0037371 | 0.00062595 | 0.0010118 | 0.13954 | 262.9394 | 0.017214 | 0.128 | 1.3588 | 26.9146 | 1.5013 | 0.0013055 | 0 | 0.00017851 | 0.0079463 | 2.9687e-05 | 0.0079269 | 0.0013259 | 0.0042964 | 0.20603 | 32.8674 | 0.030438 | 0.54351
Auto/Sml Truck | Propane | Medium | Carb/Mixer | 3-Way | PCV | >161K km | 428 | 0.52186 | 13.1902 | 1.8592 | 0.00075814 | 0 | 0.00065048 | 0.063571 | 9.52e-05 | 0.055175 | 0.0063497 | 0.0016501 | 0.45931 | 254.8632 | 0.019313 | 0.20875 | 1.7716 | 30.6346 | 1.7955 | 0.0037907 | 0 | 0.00019265 | 0.0079464 | 0.00023203 | 0.13592 | 0.015579 | 0.0056017 | 1.7208 | 31.8579 | 0.034149 | 0.70863
Auto/Sml Truck | Propane | Heavy | Carb/Mixer | 3-Way | PCV | <79K km | 429 | 0.22663 | 8.7662 | 2.2723 | 0.00026073 | 0 | 0.00085073 | 0.063571 | 7.4064e-06 | 0.0020796 | 0.00034205 | 0.0007166 | 0.15108 | 349.7009 | 0.0256 | 0.090652 | 1.2842 | 23.7237 | 1.5944 | 0.0013036 | 0 | 0.0001839 | 0.0079463 | 2.8687e-05 | 0.0080802 | 0.0013277 | 0.0040605 | 0.083088 | 43.7126 | 0.0454 | 0.51367
Auto/Sml Truck | Propane | Heavy | Carb/Mixer | 3-Way | PCV | 80-161K km | 430 | 0.39111 | 11.7083 | 2.2723 | 0.00026095 | 0 | 0.00084866 | 0.063572 | 1.7193e-05 | 0.0045338 | 0.00076157 | 0.0012367 | 0.17906 | 343.1318 | 0.029184 | 0.15644 | 1.6472 | 27.3735 | 1.8327 | 0.0013047 | 0 | 0.00019819 | 0.0079465 | 4.2505e-05 | 0.011219 | 0.0018839 | 0.0052084 | 0.20975 | 42.8915 | 0.051756 | 0.65887
Auto/Sml Truck | Propane | Heavy | Carb/Mixer | 3-Way | PCV | >161K km | 431 | 0.63783 | 16.1214 | 2.2723 | 0.0070774 | 0 | 0.00084512 | 0.063563 | 0.00023675 | 0.073977 | 0.0080679 | 0.0020168 | 0.52562 | 333.0847 | 0.032742 | 0.25513 | 2.3074 | 31.0233 | 2.1901 | 0.035387 | 0 | 0.00021178 | 0.0079453 | 0.00054246 | 0.16931 | 0.018521 | 0.0072959 | 2.4323 | 41.6356 | 0.058067 | 0.92295
Auto/Sml Truck | Propane | Light | Carb/Mixer | 3-Way/EGR | PCV | <79K km | 432 | 0.057477 | 2.1433 | 0.633 | 0.0002603 | 0 | 0.00056305 | 0.063568 | 5.2745e-06 | 0.0014265 | 0.00024213 | 0.00018174 | 0.029939 | 238.5118 | 0.0046 | 0.022991 | 0.81906 | 17.0596 | 0.64901 | 0.0013015 | 0 | 0.00012335 | 0.0079459 | 1.8741e-05 | 0.0050874 | 0.00086253 | 0.0025899 | 0.09654 | 29.814 | 0.0081 | 0.32763
Auto/Sml Truck | Propane | Light | Carb/Mixer | 3-Way/EGR | PCV | 80-161K km | 433 | 0.15877 | 6.6328 | 0.78159 | 0.00026756 | 0 | 0.00056178 | 0.06357 | 1.4202e-05 | 0.0035844 | 0.00062319 | 0.00050203 | 0.15985 | 229.2965 | 0.005244 | 0.063508 | 1.1926 | 21.8988 | 0.83539 | 0.0013378 | 0 | 0.00014465 | 0.0079463 | 3.7303e-05 | 0.0093981 | 0.0016351 | 0.0037709 | 0.37058 | 28.6621 | 0.009234 | 0.47702
Auto/Sml Truck | Propane | Light | Carb/Mixer | 3-Way/EGR | PCV | >161K km | 434 | 0.31102 | 14.4457 | 1.0058 | 0.00060936 | 0 | 0.00055985 | 0.063571 | 5.9088e-05 | 0.040927 | 0.0047895 | 0.00098344 | 0.48363 | 213.38 | 0.0058834 | 0.12441 | 1.5366 | 27.3735 | 1.1785 | 0.0030468 | 0 | 0.00016724 | 0.0079464 | 0.00022956 | 0.1628 | 0.018931 | 0.0048587 | 1.9916 | 26.6725 | 0.01036 | 0.61463
Auto/Sml Truck | Propane | Medium | Carb/Mixer | 3-Way/EGR | PCV | <79K km | 435 | 0.18542 | 7.1724 | 1.5803 | 0.00026078 | 0 | 0.00065473 | 0.063565 | 4.6337e-06 | 0.001315 | 0.00021556 | 0.00058631 | 0.075295 | 268.3142 | 0.0151 | 0.07417 | 1.0445 | 21.8988 | 1.3055 | 0.0013039 | 0 | 0.00015772 | 0.0079456 | 1.7009e-05 | 0.0048303 | 0.00079154 | 0.0033027 | 0.081304 | 33.5393 | 0.0267 | 0.4178
Auto/Sml Truck | Propane | Medium | Carb/Mixer | 3-Way/EGR | PCV | 80-161K km | 436 | 0.32 | 9.5795 | 1.5803 | 0.0002611 | 0 | 0.00065305 | 0.06357 | 1.4052e-05 | 0.0037371 | 0.00062595 | 0.0010118 | 0.13954 | 262.9394 | 0.017214 | 0.128 | 1.3588 | 26.9146 | 1.5013 | 0.0013055 | 0 | 0.00017851 | 0.0079463 | 2.9687e-05 | 0.0079269 | 0.0013259 | 0.0042964 | 0.20603 | 32.8674 | 0.030438 | 0.54351
Auto/Sml Truck | Propane | Medium | Carb/Mixer | 3-Way/EGR | PCV | >161K km | 437 | 0.52186 | 13.1902 | 1.5803 | 0.00075814 | 0 | 0.00065048 | 0.063571 | 9.52e-05 | 0.055175 | 0.0063497 | 0.0016501 | 0.45931 | 254.8632 | 0.019313 | 0.20875 | 1.7716 | 30.6346 | 1.7955 | 0.0037907 | 0 | 0.00019265 | 0.0079464 | 0.00023203 | 0.13592 | 0.015579 | 0.0056017 | 1.7208 | 31.8579 | 0.034149 | 0.70863
Auto/Sml Truck | Propane | Heavy | Carb/Mixer | 3-Way/EGR | PCV | <79K km | 438 | 0.22663 | 8.7662 | 1.9315 | 0.00026073 | 0 | 0.00085073 | 0.063571 | 7.4064e-06 | 0.0020796 | 0.00034205 | 0.0007166 | 0.15108 | 349.7009 | 0.0256 | 0.090652 | 1.2842 | 23.7237 | 1.5944 | 0.0013036 | 0 | 0.0001839 | 0.0079463 | 2.8687e-05 | 0.0080802 | 0.0013277 | 0.0040605 | 0.083088 | 43.7126 | 0.0454 | 0.51367
Auto/Sml Truck | Propane | Heavy | Carb/Mixer | 3-Way/EGR | PCV | 80-161K km | 439 | 0.39111 | 11.7083 | 1.9315 | 0.00026095 | 0 | 0.00084866 | 0.063572 | 1.7193e-05 | 0.0045338 | 0.00076157 | 0.0012367 | 0.17906 | 343.1318 | 0.029184 | 0.15644 | 1.6472 | 27.3735 | 1.8327 | 0.0013047 | 0 | 0.00019819 | 0.0079465 | 4.2505e-05 | 0.011219 | 0.0018839 | 0.0052084 | 0.20975 | 42.8915 | 0.051756 | 0.65887
Auto/Sml Truck | Propane | Heavy | Carb/Mixer | 3-Way/EGR | PCV | >161K km | 440 | 0.63783 | 16.1214 | 1.9315 | 0.0070774 | 0 | 0.00084512 | 0.063563 | 0.00023675 | 0.073977 | 0.0080679 | 0.0020168 | 0.52562 | 333.0847 | 0.032742 | 0.25513 | 2.3074 | 31.0233 | 2.1901 | 0.035387 | 0 | 0.00021178 | 0.0079453 | 0.00054246 | 0.16931 | 0.018521 | 0.0072959 | 2.4323 | 41.6356 | 0.058067 | 0.92295
Auto/Sml Truck | Propane | Light | FI | 3-Way | PCV | <79K km | 441 | 0.031768 | 1.2217 | 0.31334 | 0.0002603 | 0 | 0.00040915 | 0.063568 | 5.2745e-06 | 0.0014265 | 0.00024213 | 0.00010045 | 0.029939 | 173.968 | 0.0046 | 0.012707 | 0.81906 | 17.0596 | 0.64901 | 0.0013015 | 0 | 0.00012335 | 0.0079459 | 1.8741e-05 | 0.0050874 | 0.00086253 | 0.0025899 | 0.09654 | 21.746 | 0.0081 | 0.32763
Auto/Sml Truck | Propane | Light | FI | 3-Way | PCV | 80-161K km | 442 | 0.085391 | 2.8333 | 0.58336 | 0.00026756 | 0 | 0.00040848 | 0.06357 | 1.4202e-05 | 0.0035844 | 0.00062319 | 0.00027001 | 0.15985 | 170.5665 | 0.005244 | 0.034156 | 1.1926 | 21.8988 | 0.83539 | 0.0013378 | 0 | 0.00014465 | 0.0079463 | 3.7303e-05 | 0.0093981 | 0.0016351 | 0.0037709 | 0.37058 | 21.3208 | 0.009234 | 0.47702
Auto/Sml Truck | Propane | Light | FI | 3-Way | PCV | >161K km | 443 | 0.14813 | 5.2508 | 0.9884 | 0.00060936 | 0 | 0.00040767 | 0.063571 | 5.9088e-05 | 0.040927 | 0.0047895 | 0.00046837 | 0.48363 | 165.5505 | 0.0058834 | 0.05925 | 1.5366 | 27.3735 | 1.1785 | 0.0030468 | 0 | 0.00016724 | 0.0079464 | 0.00022956 | 0.1628 | 0.018931 | 0.0048587 | 1.9916 | 20.6938 | 0.01036 | 0.61463
Auto/Sml Truck | Propane | Medium | FI | 3-Way | PCV | <79K km | 444 | 0.075328 | 4.6139 | 0.38099 | 0.00026078 | 0 | 0.00048745 | 0.063565 | 4.6337e-06 | 0.001315 | 0.00021556 | 0.00023819 | 0.075295 | 201.1631 | 0.0151 | 0.030131 | 1.0445 | 21.8988 | 1.3055 | 0.0013039 | 0 | 0.00015772 | 0.0079456 | 1.7009e-05 | 0.0048303 | 0.00079154 | 0.0033027 | 0.081304 | 25.1454 | 0.0267 | 0.4178
Auto/Sml Truck | Propane | Medium | FI | 3-Way | PCV | 80-161K km | 445 | 0.235 | 5.7477 | 0.66232 | 0.0002611 | 0 | 0.00048545 | 0.06357 | 1.4052e-05 | 0.0037371 | 0.00062595 | 0.00074307 | 0.13954 | 198.111 | 0.017214 | 0.094 | 1.3588 | 26.9146 | 1.5013 | 0.0013055 | 0 | 0.00017851 | 0.0079463 | 2.9687e-05 | 0.0079269 | 0.0013259 | 0.0042964 | 0.20603 | 24.7639 | 0.030438 | 0.54351
Auto/Sml Truck | Propane | Medium | FI | 3-Way | PCV | >161K km | 446 | 0.4975 | 10.0057 | 1.0843 | 0.00075814 | 0 | 0.00048213 | 0.063571 | 9.52e-05 | 0.055175 | 0.0063497 | 0.0015731 | 0.45931 | 188.4573 | 0.019313 | 0.199 | 1.7716 | 30.6346 | 1.7955 | 0.0037907 | 0 | 0.00019265 | 0.0079464 | 0.00023203 | 0.13592 | 0.015579 | 0.0056017 | 1.7208 | 23.5572 | 0.034149 | 0.70863
Auto/Sml Truck | Propane | Heavy | FI | 3-Way | PCV | <79K km | 447 | 0.075328 | 4.6139 | 0.38099 | 0.00026073 | 0 | 0.0006333 | 0.063571 | 7.4064e-06 | 0.0020796 | 0.00034205 | 0.00023819 | 0.15108 | 264.0163 | 0.0256 | 0.030131 | 1.2842 | 23.7237 | 1.5944 | 0.0013036 | 0 | 0.0001839 | 0.0079463 | 2.8687e-05 | 0.0080802 | 0.0013277 | 0.0040605 | 0.083088 | 33.002 | 0.0454 | 0.51367
Auto/Sml Truck | Propane | Heavy | FI | 3-Way | PCV | 80-161K km | 448 | 0.235 | 5.7477 | 0.66232 | 0.00026095 | 0 | 0.0006313 | 0.063572 | 1.7193e-05 | 0.0045338 | 0.00076157 | 0.00074307 | 0.17906 | 260.9643 | 0.029184 | 0.094 | 1.6472 | 27.3735 | 1.8327 | 0.0013047 | 0 | 0.00019819 | 0.0079465 | 4.2505e-05 | 0.011219 | 0.0018839 | 0.0052084 | 0.20975 | 32.6205 | 0.051756 | 0.65887
Auto/Sml Truck | Propane | Heavy | FI | 3-Way | PCV | >161K km | 449 | 0.4975 | 10.0057 | 1.0843 | 0.0070774 | 0 | 0.00062756 | 0.063563 | 0.00023675 | 0.073977 | 0.0080679 | 0.0015731 | 0.52562 | 251.1312 | 0.032742 | 0.199 | 2.3074 | 31.0233 | 2.1901 | 0.035387 | 0 | 0.00021178 | 0.0079453 | 0.00054246 | 0.16931 | 0.018521 | 0.0072959 | 2.4323 | 31.3914 | 0.058067 | 0.92295
Auto/Sml Truck | Propane | Light | FI | 3-Way/EGR | PCV | <79K km | 450 | 0.028325 | 1.2217 | 0.21934 | 0.0002603 | 0 | 0.0004092 | 0.063568 | 5.2745e-06 | 0.0014265 | 0.00024213 | 8.9563e-05 | 0.029939 | 173.9866 | 0.0046 | 0.01133 | 0.81906 | 17.0596 | 0.64901 | 0.0013015 | 0 | 0.00012335 | 0.0079459 | 1.8741e-05 | 0.0050874 | 0.00086253 | 0.0025899 | 0.09654 | 21.7483 | 0.0081 | 0.32763
Auto/Sml Truck | Propane | Light | FI | 3-Way/EGR | PCV | 80-161K km | 451 | 0.058814 | 2.8333 | 0.40835 | 0.00026756 | 0 | 0.00040881 | 0.06357 | 1.4202e-05 | 0.0035844 | 0.00062319 | 0.00018597 | 0.15985 | 170.7101 | 0.005244 | 0.023526 | 1.1926 | 21.8988 | 0.83539 | 0.0013378 | 0 | 0.00014465 | 0.0079463 | 3.7303e-05 | 0.0093981 | 0.0016351 | 0.0037709 | 0.37058 | 21.3388 | 0.009234 | 0.47702
Auto/Sml Truck | Propane | Light | FI | 3-Way/EGR | PCV | >161K km | 452 | 0.10345 | 5.2508 | 0.69188 | 0.00060936 | 0 | 0.00040823 | 0.063571 | 5.9088e-05 | 0.040927 | 0.0047895 | 0.00032711 | 0.48363 | 165.792 | 0.0058834 | 0.04138 | 1.5366 | 27.3735 | 1.1785 | 0.0030468 | 0 | 0.00016724 | 0.0079464 | 0.00022956 | 0.1628 | 0.018931 | 0.0048587 | 1.9916 | 20.724 | 0.01036 | 0.61463
Auto/Sml Truck | Propane | Medium | FI | 3-Way/EGR | PCV | <79K km | 453 | 0.075328 | 4.6139 | 0.26669 | 0.00026078 | 0 | 0.00048745 | 0.063565 | 4.6337e-06 | 0.001315 | 0.00021556 | 0.00023819 | 0.075295 | 201.1631 | 0.0151 | 0.030131 | 1.0445 | 21.8988 | 1.3055 | 0.0013039 | 0 | 0.00015772 | 0.0079456 | 1.7009e-05 | 0.0048303 | 0.00079154 | 0.0033027 | 0.081304 | 25.1454 | 0.0267 | 0.4178
Auto/Sml Truck | Propane | Medium | FI | 3-Way/EGR | PCV | 80-161K km | 454 | 0.235 | 5.7477 | 0.46363 | 0.0002611 | 0 | 0.00048545 | 0.06357 | 1.4052e-05 | 0.0037371 | 0.00062595 | 0.00074307 | 0.13954 | 198.111 | 0.017214 | 0.094 | 1.3588 | 26.9146 | 1.5013 | 0.0013055 | 0 | 0.00017851 | 0.0079463 | 2.9687e-05 | 0.0079269 | 0.0013259 | 0.0042964 | 0.20603 | 24.7639 | 0.030438 | 0.54351
Auto/Sml Truck | Propane | Medium | FI | 3-Way/EGR | PCV | >161K km | 455 | 0.4975 | 10.0057 | 0.75902 | 0.00075814 | 0 | 0.00048213 | 0.063571 | 9.52e-05 | 0.055175 | 0.0063497 | 0.0015731 | 0.45931 | 188.4573 | 0.019313 | 0.199 | 1.7716 | 30.6346 | 1.7955 | 0.0037907 | 0 | 0.00019265 | 0.0079464 | 0.00023203 | 0.13592 | 0.015579 | 0.0056017 | 1.7208 | 23.5572 | 0.034149 | 0.70863
Auto/Sml Truck | Propane | Heavy | FI | 3-Way/EGR | PCV | <79K km | 456 | 0.075328 | 4.6139 | 0.26669 | 0.00026073 | 0 | 0.0006333 | 0.063571 | 7.4064e-06 | 0.0020796 | 0.00034205 | 0.00023819 | 0.15108 | 264.0163 | 0.0256 | 0.030131 | 1.2842 | 23.7237 | 1.5944 | 0.0013036 | 0 | 0.0001839 | 0.0079463 | 2.8687e-05 | 0.0080802 | 0.0013277 | 0.0040605 | 0.083088 | 33.002 | 0.0454 | 0.51367
Auto/Sml Truck | Propane | Heavy | FI | 3-Way/EGR | PCV | 80-161K km | 457 | 0.235 | 5.7477 | 0.46363 | 0.00026095 | 0 | 0.0006313 | 0.063572 | 1.7193e-05 | 0.0045338 | 0.00076157 | 0.00074307 | 0.17906 | 260.9643 | 0.029184 | 0.094 | 1.6472 | 27.3735 | 1.8327 | 0.0013047 | 0 | 0.00019819 | 0.0079465 | 4.2505e-05 | 0.011219 | 0.0018839 | 0.0052084 | 0.20975 | 32.6205 | 0.051756 | 0.65887
Auto/Sml Truck | Propane | Heavy | FI | 3-Way/EGR | PCV | >161K km | 458 | 0.4975 | 10.0057 | 0.75902 | 0.0070774 | 0 | 0.00062756 | 0.063563 | 0.00023675 | 0.073977 | 0.0080679 | 0.0015731 | 0.52562 | 251.1312 | 0.032742 | 0.199 | 2.3074 | 31.0233 | 2.1901 | 0.035387 | 0 | 0.00021178 | 0.0079453 | 0.00054246 | 0.16931 | 0.018521 | 0.0072959 | 2.4323 | 31.3914 | 0.058067 | 0.92295
Auto/Sml Truck | Propane | Light | FI | ULEV | PCV | <79K km | 459 | 0.0005 | 0.1 | 0.038 | 0.002603 | 0.0059995 | 0.019027 | 0.063568 | 0.00052745 | 0.0012298 | 0.00069181 | 2.635e-05 | 0.029939 | 190.5341 | 0.00345 | 0.0001 | 0.29 | 2.8 | 0.3 | 0.013015 | 0.00088774 | 0.0028154 | 0.0079459 | 0.0018741 | 0.0043857 | 0.0024644 | 0.015283 | 0.09654 | 23.8168 | 0.006075 | 0.058
Auto/Sml Truck | Propane | Light | FI | ULEV | PCV | 80-161K km | 460 | 0.0005 | 0.1 | 0.038 | 0.0026756 | 0.0059994 | 0.019027 | 0.06357 | 0.0014202 | 0.00309 | 0.0017805 | 2.635e-05 | 0.15985 | 190.5338 | 0.003933 | 0.0001 | 0.29 | 2.8 | 0.3 | 0.013378 | 0.00088774 | 0.0028154 | 0.0079463 | 0.0037303 | 0.0081018 | 0.0046716 | 0.015283 | 0.37058 | 23.8167 | 0.0069255 | 0.058
Auto/Sml Truck | Propane | Light | FI | ULEV | PCV | >161K km | 461 | 0.0006 | 0.12 | 0.0456 | 0.0060936 | 0.0059991 | 0.019026 | 0.063571 | 0.0059088 | 0.035282 | 0.013684 | 3.162e-05 | 0.48363 | 190.4908 | 0.0044126 | 0.00012 | 0.348 | 3.36 | 0.36 | 0.030468 | 0.00091526 | 0.0029027 | 0.0079464 | 0.022956 | 0.14035 | 0.054089 | 0.01834 | 1.9916 | 23.8114 | 0.0077699 | 0.0696
Auto/Sml Truck | Propane | Medium | FI | ULEV | PCV | <79K km | 462 | 0.00055 | 0.11 | 0.0418 | 0.0026078 | 0.0075783 | 0.024034 | 0.063565 | 0.00046337 | 0.0011336 | 0.00061587 | 2.8985e-05 | 0.075295 | 240.7028 | 0.011325 | 0.00011 | 0.4 | 3 | 0.4 | 0.013039 | 0.0010949 | 0.0034725 | 0.0079456 | 0.0017009 | 0.0041641 | 0.0022616 | 0.02108 | 0.081304 | 30.0878 | 0.020025 | 0.08
Auto/Sml Truck | Propane | Medium | FI | ULEV | PCV | 80-161K km | 463 | 0.00055 | 0.11 | 0.0418 | 0.002611 | 0.0075783 | 0.024034 | 0.06357 | 0.0014052 | 0.0032216 | 0.0017884 | 2.8985e-05 | 0.13954 | 240.7027 | 0.012911 | 0.00011 | 0.4 | 3 | 0.4 | 0.013055 | 0.0010949 | 0.0034725 | 0.0079463 | 0.0029688 | 0.0068335 | 0.0037884 | 0.02108 | 0.20603 | 30.0878 | 0.022829 | 0.08
Auto/Sml Truck | Propane | Medium | FI | ULEV | PCV | >161K km | 464 | 0.00066 | 0.132 | 0.05016 | 0.0075814 | 0.0075778 | 0.024032 | 0.063571 | 0.00952 | 0.047565 | 0.018142 | 3.4782e-05 | 0.45931 | 240.6514 | 0.014485 | 0.000132 | 0.48 | 3.6 | 0.48 | 0.037907 | 0.0011244 | 0.0035659 | 0.0079464 | 0.023203 | 0.11717 | 0.044512 | 0.025296 | 1.7208 | 30.0814 | 0.025612 | 0.096
Auto/Sml Truck | Propane | Heavy | FI | ULEV | PCV | <79K km | 465 | 0.000605 | 0.121 | 0.04598 | 0.0026073 | 0.0098623 | 0.031278 | 0.063571 | 0.00074064 | 0.0017928 | 0.0009773 | 3.1884e-05 | 0.15108 | 313.2811 | 0.0192 | 0.000121 | 0.44 | 3.3 | 0.44 | 0.013036 | 0.0013952 | 0.0044248 | 0.0079463 | 0.0028687 | 0.0069657 | 0.0037934 | 0.023188 | 0.083088 | 39.1601 | 0.03405 | 0.088
Auto/Sml Truck | Propane | Heavy | FI | ULEV | PCV | 80-161K km | 466 | 0.000605 | 0.121 | 0.04598 | 0.0026095 | 0.0098623 | 0.031278 | 0.063572 | 0.0017193 | 0.0039085 | 0.0021759 | 3.1884e-05 | 0.17906 | 313.2811 | 0.021888 | 0.000121 | 0.44 | 3.3 | 0.44 | 0.013047 | 0.0013952 | 0.0044248 | 0.0079465 | 0.0042505 | 0.0096712 | 0.0053827 | 0.023188 | 0.20975 | 39.1601 | 0.038817 | 0.088
Auto/Sml Truck | Propane | Heavy | FI | ULEV | PCV | >161K km | 467 | 0.000726 | 0.1452 | 0.055176 | 0.070774 | 0.0098552 | 0.031255 | 0.063563 | 0.023675 | 0.063773 | 0.023051 | 3.826e-05 | 0.52562 | 313.0177 | 0.024557 | 0.0001452 | 0.528 | 3.96 | 0.528 | 0.35387 | 0.0014268 | 0.004525 | 0.0079453 | 0.054246 | 0.14595 | 0.052918 | 0.027826 | 2.4323 | 39.1272 | 0.04355 | 0.1056
Auto/Sml Truck | Propane | Light | FI | SULEV | PCV | <79K km | 468 | 1e-05 | 0.105 | 1e-05 | 0.002603 | 0.0059995 | 0.019027 | 0.063568 | 0.00052745 | 0.0012298 | 0.00069181 | 5.27e-07 | 0.029939 | 190.5278 | 0.00345 | 2e-06 | 0.12 | 1.8 | 0.08 | 0.013015 | 0.00083828 | 0.0026585 | 0.0079459 | 0.0018741 | 0.0043857 | 0.0024644 | 0.006324 | 0.09654 | 23.816 | 0.006075 | 0.024
Auto/Sml Truck | Propane | Light | FI | SULEV | PCV | 80-161K km | 469 | 1e-05 | 0.105 | 1e-05 | 0.0026756 | 0.0059995 | 0.019027 | 0.06357 | 0.0014202 | 0.00309 | 0.0017805 | 5.27e-07 | 0.15985 | 190.5275 | 0.003933 | 2e-06 | 0.12 | 1.8 | 0.08 | 0.013378 | 0.00083828 | 0.0026585 | 0.0079463 | 0.0037303 | 0.0081018 | 0.0046716 | 0.006324 | 0.37058 | 23.8159 | 0.0069255 | 0.024
Auto/Sml Truck | Propane | Light | FI | SULEV | PCV | >161K km | 470 | 1.2e-05 | 0.126 | 1.2e-05 | 0.0060936 | 0.0059991 | 0.019026 | 0.063571 | 0.0059088 | 0.035282 | 0.013684 | 6.324e-07 | 0.48363 | 190.4832 | 0.0044126 | 2.4e-06 | 0.144 | 2.16 | 0.096 | 0.030468 | 0.0008559 | 0.0027144 | 0.0079464 | 0.022956 | 0.14035 | 0.054089 | 0.0075888 | 1.9916 | 23.8104 | 0.0077699 | 0.0288
Auto/Sml Truck | Propane | Medium | FI | SULEV | PCV | <79K km | 471 | 1.1e-05 | 0.1155 | 1.1e-05 | 0.0026078 | 0.0075784 | 0.024034 | 0.063565 | 0.00046337 | 0.0011336 | 0.00061587 | 5.797e-07 | 0.075295 | 240.6958 | 0.011325 | 2.2e-06 | 0.132 | 1.98 | 0.088 | 0.013039 | 0.0010445 | 0.0033125 | 0.0079456 | 0.0017009 | 0.0041641 | 0.0022616 | 0.0069564 | 0.081304 | 30.087 | 0.020025 | 0.0264
Auto/Sml Truck | Propane | Medium | FI | SULEV | PCV | 80-161K km | 472 | 1.1e-05 | 0.1155 | 1.1e-05 | 0.002611 | 0.0075784 | 0.024034 | 0.06357 | 0.0014052 | 0.0032216 | 0.0017884 | 5.797e-07 | 0.13954 | 240.6958 | 0.012911 | 2.2e-06 | 0.132 | 1.98 | 0.088 | 0.013055 | 0.0010445 | 0.0033125 | 0.0079463 | 0.0029688 | 0.0068335 | 0.0037884 | 0.0069564 | 0.20603 | 30.087 | 0.022829 | 0.0264
Auto/Sml Truck | Propane | Medium | FI | SULEV | PCV | >161K km | 473 | 1.32e-05 | 0.1386 | 1.32e-05 | 0.0075814 | 0.0075779 | 0.024033 | 0.063571 | 0.00952 | 0.047565 | 0.018142 | 6.9564e-07 | 0.45931 | 240.6431 | 0.014485 | 2.64e-06 | 0.1584 | 2.376 | 0.1056 | 0.037907 | 0.0010638 | 0.0033739 | 0.0079464 | 0.023203 | 0.11717 | 0.044512 | 0.0083477 | 1.7208 | 30.0804 | 0.025612 | 0.03168
Auto/Sml Truck | Propane | Heavy | FI | SULEV | PCV | <79K km | 474 | 1.21e-05 | 0.12705 | 1.21e-05 | 0.0026073 | 0.0098624 | 0.031278 | 0.063571 | 0.00074064 | 0.0017928 | 0.0009773 | 6.3767e-07 | 0.15108 | 313.2734 | 0.0192 | 2.42e-06 | 0.1452 | 2.178 | 0.0968 | 0.013036 | 0.0013397 | 0.0042487 | 0.0079463 | 0.0028687 | 0.0069657 | 0.0037934 | 0.007652 | 0.083088 | 39.1592 | 0.03405 | 0.02904
Auto/Sml Truck | Propane | Heavy | FI | SULEV | PCV | 80-161K km | 475 | 1.21e-05 | 0.12705 | 1.21e-05 | 0.0026095 | 0.0098624 | 0.031278 | 0.063572 | 0.0017193 | 0.0039085 | 0.0021759 | 6.3767e-07 | 0.17906 | 313.2734 | 0.021888 | 2.42e-06 | 0.1452 | 2.178 | 0.0968 | 0.013047 | 0.0013397 | 0.0042487 | 0.0079465 | 0.0042505 | 0.0096712 | 0.0053827 | 0.007652 | 0.20975 | 39.1592 | 0.038817 | 0.02904
Auto/Sml Truck | Propane | Heavy | FI | SULEV | PCV | >161K km | 476 | 1.452e-05 | 0.15246 | 1.452e-05 | 0.070774 | 0.0098553 | 0.031255 | 0.063563 | 0.023675 | 0.063773 | 0.023051 | 7.652e-07 | 0.52562 | 313.0085 | 0.024557 | 2.904e-06 | 0.17424 | 2.6136 | 0.11616 | 0.35387 | 0.0013602 | 0.0043137 | 0.0079453 | 0.054246 | 0.14595 | 0.052918 | 0.0091824 | 2.4323 | 39.1261 | 0.04355 | 0.034848
Auto/Sml Truck | Propane | Light | FI | EuroI | PCV | <79K km | 477 | 0.31634 | 1.6175 | 0.36791 | 0 | 0.0050557 | 0.016034 | 0.053623 | 0.0026262 | 0.0061231 | 0.0034445 | 0.016671 | 0.039229 | 158.7075 | 0.0076927 | 0.063269 | 5.4423 | 33.8897 | 0.71256 | 0.016 | 0.0016712 | 0.0053001 | 0.0068282 | 0.0062264 | 0.014571 | 0.0081874 | 0.28681 | 0.09654 | 20.6502 | 0.0081 | 1.0885
Auto/Sml Truck | Propane | Light | FI | EuroI | PCV | 80-161K km | 478 | 0.85032 | 2.4466 | 0.47328 | 0 | 0.0050884 | 0.016138 | 0.054069 | 0.0070711 | 0.015385 | 0.0088653 | 0.044812 | 0.20945 | 158.7075 | 0.0076927 | 0.17006 | 7.9241 | 43.503 | 0.9172 | 0.016447 | 0.0019597 | 0.006215 | 0.0068285 | 0.012393 | 0.026917 | 0.01552 | 0.4176 | 0.37058 | 20.4808 | 0.009234 | 1.5848
Auto/Sml Truck | Propane | Light | FI | EuroI | PCV | >161K km | 479 | 1.475 | 7.5008 | 0.66721 | 0 | 0.0052979 | 0.016802 | 0.056416 | 0.02942 | 0.17567 | 0.068135 | 0.077734 | 0.63368 | 158.7075 | 0.0076927 | 0.29501 | 10.2099 | 54.3788 | 1.2939 | 0.037456 | 0.0022658 | 0.0071857 | 0.0068285 | 0.076266 | 0.46627 | 0.1797 | 0.53806 | 1.9916 | 19.6291 | 0.01036 | 2.042
Auto/Sml Truck | Propane | Medium | FI | EuroI | PCV | <79K km | 480 | 0.3527 | 1.1479 | 0.73948 | 0 | 0.0065365 | 0.02073 | 0.054877 | 0.0023071 | 0.0056443 | 0.0030664 | 0.018587 | 0.098656 | 206.3198 | 0.025386 | 0.07054 | 6.9403 | 43.503 | 1.4333 | 0.01603 | 0.0021367 | 0.0067765 | 0.0068279 | 0.0056509 | 0.013834 | 0.0075135 | 0.36575 | 0.081304 | 26.2309 | 0.0267 | 1.3881
Auto/Sml Truck | Propane | Medium | FI | EuroI | PCV | 80-161K km | 481 | 1.18 | 5.4166 | 0.85029 | 0 | 0.0067114 | 0.021285 | 0.056472 | 0.0069966 | 0.01604 | 0.0089046 | 0.062187 | 0.18284 | 206.3198 | 0.025386 | 0.236 | 9.0285 | 53.4672 | 1.6483 | 0.01605 | 0.0024184 | 0.0076698 | 0.0068285 | 0.0098631 | 0.022703 | 0.012586 | 0.4758 | 0.20603 | 25.4919 | 0.030438 | 1.8057
Auto/Sml Truck | Propane | Medium | FI | EuroI | PCV | >161K km | 482 | 2.421 | 11.8196 | 1.0165 | 0 | 0.0069937 | 0.02218 | 0.059045 | 0.0474 | 0.23683 | 0.090329 | 0.12759 | 0.60182 | 206.3198 | 0.025386 | 0.4842 | 11.7713 | 60.8572 | 1.9713 | 0.046602 | 0.00261 | 0.0082775 | 0.0068286 | 0.077086 | 0.38927 | 0.14788 | 0.62035 | 1.7208 | 24.3816 | 0.034149 | 2.3543
Auto/Sml Truck | Propane | Heavy | FI | EuroI | PCV | <79K km | 483 | 0.48062 | 0.99577 | 1.8166 | 0 | 0.0085441 | 0.027097 | 0.055121 | 0.0041114 | 0.009952 | 0.0054252 | 0.025328 | 0.2207 | 269.8028 | 0.043079 | 0.096123 | 8.5328 | 47.1283 | 1.7505 | 0.016027 | 0.0024914 | 0.0079014 | 0.0068285 | 0.0095307 | 0.023142 | 0.012603 | 0.44968 | 0.083088 | 34.1528 | 0.0454 | 1.7066
Auto/Sml Truck | Propane | Heavy | FI | EuroI | PCV | 80-161K km | 484 | 1.608 | 4.6985 | 2.0888 | 0 | 0.0087583 | 0.027776 | 0.05662 | 0.0095439 | 0.021697 | 0.012079 | 0.084742 | 0.26158 | 269.8028 | 0.043079 | 0.3216 | 10.9448 | 54.3788 | 2.0121 | 0.01604 | 0.0026851 | 0.0085157 | 0.0068286 | 0.014122 | 0.032131 | 0.017883 | 0.57679 | 0.20975 | 33.2496 | 0.051756 | 2.189
Auto/Sml Truck | Propane | Heavy | FI | EuroI | PCV | >161K km | 485 | 3.2991 | 9.5278 | 2.4972 | 0 | 0.0090565 | 0.028722 | 0.058761 | 0.13143 | 0.35402 | 0.12796 | 0.17386 | 0.76784 | 269.8028 | 0.043079 | 0.65981 | 15.3316 | 61.6293 | 2.4046 | 0.43504 | 0.0028692 | 0.0090994 | 0.0068277 | 0.18022 | 0.4849 | 0.17581 | 0.80797 | 2.4323 | 32.0332 | 0.058067 | 3.0663
Auto/Sml Truck | Propane | Light | FI | EuroII | PCV | <79K km | 486 | 0.075923 | 1.0999 | 0.13245 | 0 | 0.0050557 | 0.016034 | 0.053623 | 0.00063028 | 0.0014695 | 0.00082669 | 0.0040011 | 0.020922 | 158.7075 | 0.0019291 | 0.015185 | 2.2177 | 12.2237 | 0.41145 | 0.016 | 0.0016843 | 0.0053415 | 0.0068815 | 0.0025372 | 0.0059374 | 0.0033362 | 0.11687 | 0.09654 | 20.8115 | 0.0081 | 0.44354
Auto/Sml Truck | Propane | Light | FI | EuroII | PCV | 80-161K km | 487 | 0.20408 | 1.6637 | 0.17038 | 0 | 0.0050884 | 0.016138 | 0.054069 | 0.0016971 | 0.0036924 | 0.0021277 | 0.010755 | 0.11171 | 158.7075 | 0.0019291 | 0.040815 | 3.2289 | 15.6912 | 0.52961 | 0.016447 | 0.001975 | 0.0062636 | 0.0068818 | 0.00505 | 0.010968 | 0.0063244 | 0.17017 | 0.37058 | 20.6408 | 0.009234 | 0.64579
Auto/Sml Truck | Propane | Light | FI | EuroII | PCV | >161K km | 488 | 0.35401 | 5.1006 | 0.24019 | 0 | 0.0052979 | 0.016802 | 0.056416 | 0.0070608 | 0.04216 | 0.016352 | 0.018656 | 0.33796 | 158.7075 | 0.0019291 | 0.070802 | 4.1604 | 19.614 | 0.74715 | 0.037456 | 0.0022835 | 0.0072418 | 0.0068819 | 0.031077 | 0.19 | 0.073225 | 0.21925 | 1.9916 | 19.7825 | 0.01036 | 0.83208
Auto/Sml Truck | Propane | Medium | FI | EuroII | PCV | <79K km | 489 | 0.084648 | 1.1427 | 0.23914 | 0 | 0.0065365 | 0.02073 | 0.054877 | 0.00055371 | 0.0013546 | 0.00073595 | 0.0044609 | 0.052616 | 206.3198 | 0.006366 | 0.01693 | 2.8281 | 15.6912 | 0.82762 | 0.01603 | 0.0021534 | 0.0068295 | 0.0068812 | 0.0023027 | 0.0056373 | 0.0030617 | 0.14904 | 0.081304 | 26.4358 | 0.0267 | 0.56561
Auto/Sml Truck | Propane | Medium | FI | EuroII | PCV | 80-161K km | 490 | 0.28321 | 5.3921 | 0.27498 | 0 | 0.0067114 | 0.021285 | 0.056472 | 0.0016792 | 0.0038497 | 0.0021371 | 0.014925 | 0.097513 | 206.3198 | 0.006366 | 0.056641 | 3.679 | 19.2852 | 0.95177 | 0.01605 | 0.0024373 | 0.0077298 | 0.0068818 | 0.0040191 | 0.0092511 | 0.0051287 | 0.19388 | 0.20603 | 25.6911 | 0.030438 | 0.7358
Auto/Sml Truck | Propane | Medium | FI | EuroII | PCV | >161K km | 491 | 0.58104 | 11.766 | 0.32874 | 0 | 0.0069937 | 0.02218 | 0.059045 | 0.011376 | 0.056838 | 0.021679 | 0.030621 | 0.32097 | 206.3198 | 0.006366 | 0.11621 | 4.7967 | 21.9507 | 1.1383 | 0.046602 | 0.0026304 | 0.0083421 | 0.0068819 | 0.031411 | 0.15862 | 0.06026 | 0.25278 | 1.7208 | 24.5721 | 0.034149 | 0.95933
Auto/Sml Truck | Propane | Heavy | FI | EuroII | PCV | <79K km | 492 | 0.11535 | 1.2161 | 0.67513 | 0 | 0.0085441 | 0.027097 | 0.055121 | 0.00098674 | 0.0023885 | 0.001302 | 0.0060788 | 0.11771 | 269.8028 | 0.010803 | 0.02307 | 3.477 | 16.9988 | 1.0108 | 0.016027 | 0.0025109 | 0.0079631 | 0.0068819 | 0.0038836 | 0.0094301 | 0.0051355 | 0.18324 | 0.083088 | 34.4197 | 0.0454 | 0.6954
Auto/Sml Truck | Propane | Heavy | FI | EuroII | PCV | 80-161K km | 493 | 0.38592 | 5.7383 | 0.77631 | 0 | 0.0087583 | 0.027776 | 0.05662 | 0.0022905 | 0.0052072 | 0.0028989 | 0.020338 | 0.13951 | 269.8028 | 0.010803 | 0.077184 | 4.4599 | 19.614 | 1.1619 | 0.01604 | 0.0027061 | 0.0085822 | 0.006882 | 0.0057543 | 0.013093 | 0.007287 | 0.23504 | 0.20975 | 33.5094 | 0.051756 | 0.89197
Auto/Sml Truck | Propane | Heavy | FI | EuroII | PCV | >161K km | 494 | 0.79178 | 11.6364 | 0.92807 | 0 | 0.0090565 | 0.028722 | 0.058761 | 0.031542 | 0.084964 | 0.030711 | 0.041727 | 0.40952 | 269.8028 | 0.010803 | 0.15836 | 6.2474 | 22.2292 | 1.3885 | 0.43504 | 0.0028916 | 0.0091705 | 0.006881 | 0.073438 | 0.19759 | 0.07164 | 0.32924 | 2.4323 | 32.2835 | 0.058067 | 1.2495
Auto/Sml Truck | Propane | Light | FI | EuroIII | PCV | <79K km | 495 | 0.050615 | 0.90578 | 0.088298 | 0 | 0.0050557 | 0.016034 | 0.053623 | 0.00042019 | 0.0009797 | 0.00055113 | 0.0026674 | 0.019926 | 158.7075 | 0.00095273 | 0.010123 | 0.43632 | 8.0923 | 0.18913 | 0.00595 | 0.0017265 | 0.0054754 | 0.0070541 | 0.00049918 | 0.0011681 | 0.00065639 | 0.022994 | 0.09654 | 21.3333 | 0.0081 | 0.087263
Auto/Sml Truck | Propane | Light | FI | EuroIII | PCV | 80-161K km | 496 | 0.13605 | 1.3701 | 0.11359 | 0 | 0.0050884 | 0.016138 | 0.054069 | 0.0011314 | 0.0024616 | 0.0014185 | 0.0071699 | 0.10639 | 158.7075 | 0.00095273 | 0.02721 | 0.63528 | 10.3878 | 0.24344 | 0.0061161 | 0.0020245 | 0.0064206 | 0.0070543 | 0.00099356 | 0.0021579 | 0.0012443 | 0.033479 | 0.37058 | 21.1582 | 0.009234 | 0.12706
Auto/Sml Truck | Propane | Light | FI | EuroIII | PCV | >161K km | 497 | 0.23601 | 4.2005 | 0.16013 | 0 | 0.0052979 | 0.016802 | 0.056416 | 0.0047072 | 0.028107 | 0.010902 | 0.012437 | 0.32187 | 158.7075 | 0.00095273 | 0.047201 | 0.81854 | 12.9848 | 0.34343 | 0.013929 | 0.0023407 | 0.0074234 | 0.0070544 | 0.0061143 | 0.037381 | 0.014407 | 0.043137 | 1.9916 | 20.2784 | 0.01036 | 0.16371
Auto/Sml Truck | Propane | Medium | FI | EuroIII | PCV | <79K km | 498 | 0.055677 | 0.99636 | 0.097128 | 0 | 0.0065365 | 0.02073 | 0.054877 | 0.0003642 | 0.000891 | 0.00048406 | 0.0029342 | 0.04944 | 206.3198 | 0.003144 | 0.011135 | 0.55641 | 10.3878 | 0.38042 | 0.0059611 | 0.0022074 | 0.0070007 | 0.0070537 | 0.00045304 | 0.0011091 | 0.00060237 | 0.029323 | 0.081304 | 27.0986 | 0.0267 | 0.11128
Auto/Sml Truck | Propane | Medium | FI | EuroIII | PCV | 80-161K km | 499 | 0.18628 | 4.7013 | 0.11168 | 0 | 0.0067114 | 0.021285 | 0.056472 | 0.0011045 | 0.0025321 | 0.0014057 | 0.0098168 | 0.091626 | 206.3198 | 0.003144 | 0.037255 | 0.72382 | 12.7671 | 0.43748 | 0.0059685 | 0.0024984 | 0.0079235 | 0.0070543 | 0.00079073 | 0.0018201 | 0.001009 | 0.038145 | 0.20603 | 26.3351 | 0.030438 | 0.14476
Auto/Sml Truck | Propane | Medium | FI | EuroIII | PCV | >161K km | 500 | 0.38218 | 10.2588 | 0.13352 | 0 | 0.0069937 | 0.02218 | 0.059045 | 0.0074825 | 0.037385 | 0.014259 | 0.020141 | 0.3016 | 206.3198 | 0.003144 | 0.076436 | 0.94372 | 14.5317 | 0.52321 | 0.01733 | 0.0026963 | 0.0085513 | 0.0070545 | 0.00618 | 0.031208 | 0.011856 | 0.049734 | 1.7208 | 25.1881 | 0.034149 | 0.18874
Auto/Sml Truck | Propane | Heavy | FI | EuroIII | PCV | <79K km | 501 | 0.067369 | 1.2056 | 0.11753 | 0 | 0.0085441 | 0.027097 | 0.055121 | 0.00057631 | 0.001395 | 0.00076046 | 0.0035503 | 0.098211 | 269.8028 | 0.0053353 | 0.013474 | 0.68408 | 11.2535 | 0.4646 | 0.0059599 | 0.0025738 | 0.0081627 | 0.0070544 | 0.00076409 | 0.0018553 | 0.0010104 | 0.036051 | 0.083088 | 35.2825 | 0.0454 | 0.13682
Auto/Sml Truck | Propane | Heavy | FI | EuroIII | PCV | 80-161K km | 502 | 0.2254 | 5.6886 | 0.13514 | 0 | 0.0087583 | 0.027776 | 0.05662 | 0.0013378 | 0.0030412 | 0.0016931 | 0.011878 | 0.1164 | 269.8028 | 0.0053353 | 0.045079 | 0.87746 | 12.9848 | 0.53405 | 0.0059649 | 0.0027739 | 0.0087974 | 0.0070545 | 0.0011321 | 0.0025759 | 0.0014337 | 0.046242 | 0.20975 | 34.3494 | 0.051756 | 0.17549
Auto/Sml Truck | Propane | Heavy | FI | EuroIII | PCV | >161K km | 503 | 1.5472 | 54.4306 | 0.18577 | 0 | 0.0090565 | 0.028722 | 0.058761 | 0.061635 | 0.16602 | 0.06001 | 0.081536 | 1.1432 | 269.8028 | 0.0053353 | 0.30943 | 1.2291 | 14.7161 | 0.63822 | 0.16178 | 0.0029641 | 0.0094004 | 0.0070535 | 0.014449 | 0.038875 | 0.014095 | 0.064776 | 2.4323 | 33.0928 | 0.058067 | 0.24583
Auto/Sml Truck | Propane | Light | FI | EuroIV | PCV | <79K km | 504 | 0.015817 | 0.54994 | 0.047828 | 0 | 0.0050557 | 0.016034 | 0.053623 | 0.00013131 | 0.00030616 | 0.00017223 | 0.00083357 | 0.0077835 | 158.7075 | 0.00095273 | 0.0031634 | 0.29884 | 2.9167 | 0.14954 | 0.00595 | 0.0018009 | 0.0057113 | 0.0073579 | 0.00034189 | 0.00080007 | 0.00044956 | 0.015749 | 0.09654 | 22.2523 | 0.006075 | 0.059767
Auto/Sml Truck | Propane | Light | FI | EuroIV | PCV | 80-161K km | 505 | 0.042516 | 0.83184 | 0.061526 | 0 | 0.0050884 | 0.016138 | 0.054069 | 0.00035355 | 0.00076925 | 0.00044327 | 0.0022406 | 0.041557 | 158.7075 | 0.00095273 | 0.0085032 | 0.4351 | 3.744 | 0.19249 | 0.0061161 | 0.0021117 | 0.0066972 | 0.0073582 | 0.00068049 | 0.001478 | 0.00085222 | 0.02293 | 0.37058 | 22.0697 | 0.0069255 | 0.087021
Auto/Sml Truck | Propane | Light | FI | EuroIV | PCV | >161K km | 506 | 0.073752 | 2.5503 | 0.086737 | 0 | 0.0052979 | 0.016802 | 0.056416 | 0.001471 | 0.0087833 | 0.0034067 | 0.0038867 | 0.12573 | 158.7075 | 0.00095273 | 0.01475 | 0.56062 | 4.6801 | 0.27155 | 0.013929 | 0.0024415 | 0.0077432 | 0.0073583 | 0.0041877 | 0.025603 | 0.0098671 | 0.029545 | 1.9916 | 21.152 | 0.0077699 | 0.11212
Auto/Sml Truck | Propane | Medium | FI | EuroIV | PCV | <79K km | 507 | 0.017399 | 0.60493 | 0.052611 | 0 | 0.0065365 | 0.02073 | 0.054877 | 0.00011381 | 0.00027844 | 0.00015127 | 0.00091692 | 0.019313 | 206.3198 | 0.003144 | 0.0034798 | 0.38108 | 3.744 | 0.30079 | 0.0059611 | 0.0023025 | 0.0073023 | 0.0073576 | 0.00031029 | 0.00075963 | 0.00041256 | 0.020083 | 0.081304 | 28.266 | 0.020025 | 0.076217
Auto/Sml Truck | Propane | Medium | FI | EuroIV | PCV | 80-161K km | 508 | 0.058212 | 2.8544 | 0.060495 | 0 | 0.0067114 | 0.021285 | 0.056472 | 0.00034515 | 0.00079129 | 0.00043927 | 0.0030678 | 0.035791 | 206.3198 | 0.003144 | 0.011642 | 0.49575 | 4.6016 | 0.34592 | 0.0059685 | 0.002606 | 0.0082649 | 0.0073582 | 0.00054157 | 0.0012466 | 0.0006911 | 0.026126 | 0.20603 | 27.4696 | 0.022829 | 0.09915
Auto/Sml Truck | Propane | Medium | FI | EuroIV | PCV | >161K km | 509 | 0.11943 | 6.2286 | 0.072322 | 0 | 0.0069937 | 0.02218 | 0.059045 | 0.0023383 | 0.011683 | 0.004456 | 0.006294 | 0.11781 | 206.3198 | 0.003144 | 0.023886 | 0.64636 | 5.2376 | 0.4137 | 0.01733 | 0.0028125 | 0.0089196 | 0.0073584 | 0.0042327 | 0.021374 | 0.0081201 | 0.034063 | 1.7208 | 26.2732 | 0.025612 | 0.12927
Auto/Sml Truck | Propane | Heavy | FI | EuroIV | PCV | <79K km | 510 | 0.021053 | 0.73197 | 0.063659 | 0 | 0.0085441 | 0.027097 | 0.055121 | 0.0001801 | 0.00043593 | 0.00023764 | 0.0011095 | 0.038364 | 269.8028 | 0.0053353 | 0.0042105 | 0.46853 | 4.056 | 0.36736 | 0.0059599 | 0.0026847 | 0.0085144 | 0.0073583 | 0.00052333 | 0.0012707 | 0.00069202 | 0.024691 | 0.083088 | 36.8025 | 0.03405 | 0.093706
Auto/Sml Truck | Propane | Heavy | FI | EuroIV | PCV | 80-161K km | 511 | 0.070436 | 3.4538 | 0.073199 | 0 | 0.0087583 | 0.027776 | 0.05662 | 0.00041806 | 0.00095039 | 0.0005291 | 0.003712 | 0.045469 | 269.8028 | 0.0053353 | 0.014087 | 0.60097 | 4.6801 | 0.42227 | 0.0059649 | 0.0028934 | 0.0091764 | 0.0073584 | 0.00077541 | 0.0017643 | 0.00098193 | 0.031671 | 0.20975 | 35.8292 | 0.038817 | 0.12019
Auto/Sml Truck | Propane | Heavy | FI | EuroIV | PCV | >161K km | 512 | 0.14451 | 7.0037 | 0.087509 | 0 | 0.0090565 | 0.028722 | 0.058761 | 0.0057569 | 0.015507 | 0.0056052 | 0.0076157 | 0.13347 | 269.8028 | 0.0053353 | 0.028902 | 0.84185 | 5.3041 | 0.50464 | 0.16178 | 0.0030918 | 0.0098054 | 0.0073574 | 0.0098959 | 0.026625 | 0.0096536 | 0.044365 | 2.4323 | 34.5184 | 0.04355 | 0.16837
Auto/Sml Truck | Propane | Light | FI | Hybrid | PCV | <79K km | 513 | 0.0036416 | 0.47867 | 0.050374 | 0.0002603 | 0 | 0.00030445 | 0.063568 | 5.2745e-06 | 0.0014265 | 0.00024213 | 1.1515e-05 | 0.029939 | 130.2784 | 0.00345 | 0.0014566 | 0.12655 | 4.1602 | 0.12277 | 0.0013015 | 0 | 5.6425e-05 | 0.0079459 | 1.8741e-05 | 0.0050874 | 0.00086253 | 0.00040016 | 0.09654 | 16.2848 | 0.006075 | 0.050621
Auto/Sml Truck | Propane | Light | FI | Hybrid | PCV | 80-161K km | 514 | 0.018024 | 1.4818 | 0.11272 | 0.00026756 | 0 | 0.00030445 | 0.06357 | 1.4202e-05 | 0.0035844 | 0.00062319 | 5.6993e-05 | 0.15985 | 128.3419 | 0.003933 | 0.0072097 | 0.29 | 5.252 | 0.27509 | 0.0013378 | 0 | 6.0754e-05 | 0.0079463 | 3.7303e-05 | 0.0093981 | 0.0016351 | 0.00091699 | 0.37058 | 16.0427 | 0.0069255 | 0.116
Auto/Sml Truck | Propane | Light | FI | Hybrid | PCV | >161K km | 515 | 0.043926 | 2.9982 | 0.21724 | 0.00060936 | 0 | 0.00030445 | 0.063571 | 5.9088e-05 | 0.040927 | 0.0047895 | 0.00013889 | 0.48363 | 125.4142 | 0.0044126 | 0.01757 | 0.43334 | 6.9862 | 0.53071 | 0.0030468 | 0 | 6.7674e-05 | 0.0079464 | 0.00022956 | 0.1628 | 0.018931 | 0.0013702 | 1.9916 | 15.6768 | 0.0077699 | 0.17334
Auto/Sml Truck | Propane | Medium | FI | Hybrid | PCV | <79K km | 516 | 0.0067586 | 0.49299 | 0.10237 | 0.00026078 | 0 | 0.00036533 | 0.063565 | 4.6337e-06 | 0.001315 | 0.00021556 | 2.1371e-05 | 0.075295 | 156.4913 | 0.011325 | 0.0027034 | 0.23488 | 6.42 | 0.24935 | 0.0013039 | 0 | 7.4151e-05 | 0.0079456 | 1.7009e-05 | 0.0048303 | 0.00079154 | 0.00074267 | 0.081304 | 19.5614 | 0.020025 | 0.09395
Auto/Sml Truck | Propane | Medium | FI | Hybrid | PCV | 80-161K km | 517 | 0.02325 | 1.4937 | 0.18307 | 0.0002611 | 0 | 0.00036533 | 0.06357 | 1.4052e-05 | 0.0037371 | 0.00062595 | 7.3517e-05 | 0.13954 | 154.5592 | 0.012911 | 0.0093 | 0.37409 | 9.0338 | 0.44603 | 0.0013055 | 0 | 8.53e-05 | 0.0079463 | 2.9687e-05 | 0.0079269 | 0.0013259 | 0.0011829 | 0.20603 | 19.3199 | 0.022829 | 0.14963
Auto/Sml Truck | Propane | Medium | FI | Hybrid | PCV | >161K km | 518 | 0.055553 | 3.0135 | 0.32743 | 0.00075814 | 0 | 0.00036533 | 0.063571 | 9.52e-05 | 0.055175 | 0.0063497 | 0.00017566 | 0.45931 | 151.6252 | 0.014485 | 0.022221 | 0.54805 | 13.1849 | 0.79835 | 0.0037907 | 0 | 0.00010305 | 0.0079464 | 0.00023203 | 0.13592 | 0.015579 | 0.0017329 | 1.7208 | 18.9531 | 0.025612 | 0.21922
Auto/Sml Truck | Propane | Heavy | FI | Hybrid | PCV | <79K km | 519 | 0.0080458 | 0.49957 | 0.15174 | 0.00026073 | 0 | 0.00045667 | 0.063571 | 7.4064e-06 | 0.0020796 | 0.00034205 | 2.5441e-05 | 0.15108 | 195.8393 | 0.0192 | 0.0032183 | 0.27961 | 7.1335 | 0.36934 | 0.0013036 | 0 | 8.8761e-05 | 0.0079463 | 2.8687e-05 | 0.0080802 | 0.0013277 | 0.00088412 | 0.083088 | 24.4799 | 0.03405 | 0.11184
Auto/Sml Truck | Propane | Heavy | FI | Hybrid | PCV | 80-161K km | 520 | 0.026846 | 1.519 | 0.30388 | 0.00026095 | 0 | 0.00045667 | 0.063572 | 1.7193e-05 | 0.0045338 | 0.00076157 | 8.4887e-05 | 0.17906 | 193.8712 | 0.021888 | 0.010738 | 0.43194 | 9.4262 | 0.7394 | 0.0013047 | 0 | 9.8461e-05 | 0.0079465 | 4.2505e-05 | 0.011219 | 0.0018839 | 0.0013658 | 0.20975 | 24.2339 | 0.038817 | 0.17278
Auto/Sml Truck | Propane | Heavy | FI | Hybrid | PCV | >161K km | 521 | 0.071187 | 3.038 | 0.51909 | 0.0070774 | 0 | 0.00045667 | 0.063563 | 0.00023675 | 0.073977 | 0.0080679 | 0.00022509 | 0.52562 | 190.9386 | 0.024557 | 0.028475 | 0.70228 | 12.7297 | 1.2626 | 0.035387 | 0 | 0.00011241 | 0.0079453 | 0.00054246 | 0.16931 | 0.018521 | 0.0022206 | 2.4323 | 23.8673 | 0.04355 | 0.28091
Auto/Sml Truck | EthOH Retrofit | Light | Carb/Mixer | None | PCV | <79K km | 522 | 2.4458 | 22.2547 | 2.0015 | 0.002603 | 0 | 0 | 0.028168 | 0.00015823 | 0.0020906 | 0.02283 | 0.057286 | 0.029939 | 226.9288 | 0.00030293 | 1.087 | 1.4743 | 24.3708 | 0.68317 | 0.013015 | 0 | 0 | 0.0079459 | 0.00056224 | 0.0074557 | 0.081324 | 0.034532 | 0.09654 | 56.7322 | 0.001 | 0.65525
Auto/Sml Truck | EthOH Retrofit | Light | Carb/Mixer | None | PCV | 80-161K km | 523 | 3.0147 | 27.1397 | 2.0625 | 0.0026756 | 0 | 0 | 0.028167 | 0.00042605 | 0.005253 | 0.058758 | 0.070612 | 0.15985 | 217.7534 | 0.00034534 | 1.3399 | 2.1466 | 31.284 | 0.87936 | 0.013378 | 0 | 0 | 0.0079463 | 0.0011191 | 0.013773 | 0.15416 | 0.050278 | 0.37058 | 54.4383 | 0.001 | 0.95405
Auto/Sml Truck | EthOH Retrofit | Light | Carb/Mixer | None | PCV | >161K km | 524 | 3.8681 | 34.2214 | 2.1539 | 0.0060936 | 0 | 0 | 0.028159 | 0.0017726 | 0.059979 | 0.45159 | 0.0906 | 0.48363 | 204.3466 | 0.00038744 | 1.7192 | 2.7658 | 39.105 | 1.2406 | 0.030468 | 0 | 0 | 0.0079464 | 0.0068868 | 0.23859 | 1.7849 | 0.064782 | 1.9916 | 51.0867 | 0.001 | 1.2293
Auto/Sml Truck | EthOH Retrofit | Medium | Carb/Mixer | None | PCV | <79K km | 525 | 2.4458 | 22.4186 | 2.0015 | 0.0026078 | 0 | 0 | 0.028164 | 0.00013901 | 0.0019272 | 0.020324 | 0.057286 | 0.075295 | 271.0713 | 0.001 | 1.087 | 1.8801 | 31.284 | 1.3742 | 0.013039 | 0 | 0 | 0.0079456 | 0.00051027 | 0.0070789 | 0.074631 | 0.044036 | 0.081304 | 67.7678 | 0.002 | 0.8356
Auto/Sml Truck | EthOH Retrofit | Medium | Carb/Mixer | None | PCV | 80-161K km | 526 | 3.0147 | 27.1397 | 2.0625 | 0.002611 | 0 | 0 | 0.028163 | 0.00042156 | 0.0054767 | 0.059018 | 0.070612 | 0.13954 | 262.1406 | 0.00114 | 1.3399 | 2.4458 | 38.4495 | 1.5803 | 0.013055 | 0 | 0 | 0.0079463 | 0.00089063 | 0.011617 | 0.12502 | 0.057286 | 0.20603 | 65.5351 | 0.002 | 1.087
Auto/Sml Truck | EthOH Retrofit | Medium | Carb/Mixer | None | PCV | >161K km | 527 | 3.8681 | 34.2214 | 2.1539 | 0.0075814 | 0 | 0 | 0.028165 | 0.002856 | 0.08086 | 0.59868 | 0.0906 | 0.45931 | 248.729 | 0.001279 | 1.7192 | 3.1888 | 43.7637 | 1.89 | 0.037907 | 0 | 0 | 0.0079464 | 0.0069608 | 0.19919 | 1.4689 | 0.074689 | 1.7208 | 62.1822 | 0.003 | 1.4173
Auto/Sml Truck | EthOH Retrofit | Heavy | Carb/Mixer | None | PCV | <79K km | 528 | 3.586 | 24.9126 | 3.479 | 0.0026073 | 0 | 0 | 0.028164 | 0.00022219 | 0.0030477 | 0.032251 | 0.083991 | 0.15108 | 357.069 | 0.0016971 | 1.5938 | 2.3115 | 33.891 | 1.6783 | 0.013036 | 0 | 0 | 0.0079463 | 0.00086062 | 0.011842 | 0.12518 | 0.05414 | 0.083088 | 89.2673 | 0.003 | 1.0273
Auto/Sml Truck | EthOH Retrofit | Heavy | Carb/Mixer | None | PCV | 80-161K km | 529 | 4.0412 | 28.7958 | 3.521 | 0.0026095 | 0 | 0 | 0.028163 | 0.00051578 | 0.0066444 | 0.071805 | 0.094654 | 0.17906 | 349.7655 | 0.0019347 | 1.7961 | 2.9649 | 39.105 | 1.9291 | 0.013047 | 0 | 0 | 0.0079465 | 0.0012752 | 0.016441 | 0.17763 | 0.069445 | 0.20975 | 87.4414 | 0.004 | 1.3177
Auto/Sml Truck | EthOH Retrofit | Heavy | Carb/Mixer | None | PCV | >161K km | 530 | 4.7241 | 34.6206 | 3.5838 | 0.070774 | 0 | 0 | 0.028165 | 0.0071026 | 0.10841 | 0.76069 | 0.11065 | 0.52562 | 338.5967 | 0.0021706 | 2.0996 | 4.1533 | 44.319 | 2.3054 | 0.35387 | 0 | 0 | 0.0079453 | 0.016274 | 0.24812 | 1.7463 | 0.097279 | 2.4323 | 84.6492 | 0.004 | 1.8459
Auto/Sml Truck | EthOH Retrofit | Light | Carb/Mixer | 2-Way | PCV | <79K km | 531 | 0.61861 | 6.2595 | 1.8697 | 0.002603 | 0 | 0 | 0.063568 | 0.00015823 | 0.0020906 | 0.02283 | 0.014489 | 0.029939 | 256.853 | 0.0046 | 0.27494 | 1.4743 | 24.3708 | 0.68317 | 0.013015 | 0 | 0 | 0.0079459 | 0.00056224 | 0.0074557 | 0.081324 | 0.034532 | 0.09654 | 32.1066 | 0.0081 | 0.65525
Auto/Sml Truck | EthOH Retrofit | Light | Carb/Mixer | 2-Way | PCV | 80-161K km | 532 | 1.1823 | 10.0769 | 2.39 | 0.0026756 | 0 | 0 | 0.06357 | 0.00042605 | 0.005253 | 0.058758 | 0.027692 | 0.15985 | 249.2879 | 0.005244 | 0.52547 | 2.1466 | 31.284 | 0.87936 | 0.013378 | 0 | 0 | 0.0079463 | 0.0011191 | 0.013773 | 0.15416 | 0.050278 | 0.37058 | 31.161 | 0.009234 | 0.95405
Auto/Sml Truck | EthOH Retrofit | Light | Carb/Mixer | 2-Way | PCV | >161K km | 533 | 2.0278 | 15.8031 | 3.1705 | 0.0060936 | 0 | 0 | 0.063571 | 0.0017726 | 0.059979 | 0.45159 | 0.047497 | 0.48363 | 237.9298 | 0.0058834 | 0.90127 | 2.7658 | 39.105 | 1.2406 | 0.030468 | 0 | 0 | 0.0079464 | 0.0068868 | 0.23859 | 1.7849 | 0.064782 | 1.9916 | 29.7412 | 0.01036 | 1.2293
Auto/Sml Truck | EthOH Retrofit | Medium | Carb/Mixer | 2-Way | PCV | <79K km | 534 | 1.1606 | 9.5513 | 2.3715 | 0.0026078 | 0 | 0 | 0.063565 | 0.00013901 | 0.0019272 | 0.020324 | 0.027184 | 0.075295 | 294.5312 | 0.0151 | 0.51583 | 1.8801 | 31.284 | 1.3742 | 0.013039 | 0 | 0 | 0.0079456 | 0.00051027 | 0.0070789 | 0.074631 | 0.044036 | 0.081304 | 36.8164 | 0.0267 | 0.8356
Auto/Sml Truck | EthOH Retrofit | Medium | Carb/Mixer | 2-Way | PCV | 80-161K km | 535 | 1.9404 | 14.3263 | 2.394 | 0.002611 | 0 | 0 | 0.06357 | 0.00042156 | 0.0054767 | 0.059018 | 0.045448 | 0.13954 | 284.8211 | 0.017214 | 0.8624 | 2.4458 | 38.4495 | 1.5803 | 0.013055 | 0 | 0 | 0.0079463 | 0.00089063 | 0.011617 | 0.12502 | 0.057286 | 0.20603 | 35.6026 | 0.030438 | 1.087
Auto/Sml Truck | EthOH Retrofit | Medium | Carb/Mixer | 2-Way | PCV | >161K km | 536 | 3.1101 | 21.4888 | 2.9434 | 0.0075814 | 0 | 0 | 0.063571 | 0.002856 | 0.08086 | 0.59868 | 0.072845 | 0.45931 | 270.2404 | 0.019313 | 1.3823 | 3.1888 | 43.7637 | 1.89 | 0.037907 | 0 | 0 | 0.0079464 | 0.0069608 | 0.19919 | 1.4689 | 0.074689 | 1.7208 | 33.7801 | 0.034149 | 1.4173
Auto/Sml Truck | EthOH Retrofit | Heavy | Carb/Mixer | 2-Way | PCV | <79K km | 537 | 1.1606 | 9.5513 | 2.3715 | 0.0026073 | 0 | 0 | 0.063571 | 0.00022219 | 0.0030477 | 0.032251 | 0.027184 | 0.15108 | 388.0307 | 0.0256 | 0.51583 | 2.3115 | 33.891 | 1.6783 | 0.013036 | 0 | 0 | 0.0079463 | 0.00086062 | 0.011842 | 0.12518 | 0.05414 | 0.083088 | 48.5038 | 0.0454 | 1.0273
Auto/Sml Truck | EthOH Retrofit | Heavy | Carb/Mixer | 2-Way | PCV | 80-161K km | 538 | 1.9404 | 14.3263 | 2.6002 | 0.0026095 | 0 | 0 | 0.063572 | 0.00051578 | 0.0066444 | 0.071805 | 0.045448 | 0.17906 | 378.3206 | 0.029184 | 0.8624 | 2.9649 | 39.105 | 1.9291 | 0.013047 | 0 | 0 | 0.0079465 | 0.0012752 | 0.016441 | 0.17763 | 0.069445 | 0.20975 | 47.2901 | 0.051756 | 1.3177
Auto/Sml Truck | EthOH Retrofit | Heavy | Carb/Mixer | 2-Way | PCV | >161K km | 539 | 3.1101 | 21.4888 | 2.9434 | 0.070774 | 0 | 0 | 0.063563 | 0.0071026 | 0.10841 | 0.76069 | 0.072845 | 0.52562 | 363.5419 | 0.032742 | 1.3823 | 4.1533 | 44.319 | 2.3054 | 0.35387 | 0 | 0 | 0.0079453 | 0.016274 | 0.24812 | 1.7463 | 0.097279 | 2.4323 | 45.4427 | 0.058067 | 1.8459
Auto/Sml Truck | EthOH Retrofit | Light | Carb/Mixer | 2-Way/EGR | PCV | <79K km | 540 | 0.61861 | 6.2595 | 1.3088 | 0.002603 | 0 | 0 | 0.063568 | 0.00015823 | 0.0020906 | 0.02283 | 0.014489 | 0.029939 | 256.853 | 0.0046 | 0.27494 | 1.4743 | 24.3708 | 0.68317 | 0.013015 | 0 | 0 | 0.0079459 | 0.00056224 | 0.0074557 | 0.081324 | 0.034532 | 0.09654 | 32.1066 | 0.0081 | 0.65525
Auto/Sml Truck | EthOH Retrofit | Light | Carb/Mixer | 2-Way/EGR | PCV | 80-161K km | 541 | 1.1823 | 10.0769 | 1.673 | 0.0026756 | 0 | 0 | 0.06357 | 0.00042605 | 0.005253 | 0.058758 | 0.027692 | 0.15985 | 249.2879 | 0.005244 | 0.52547 | 2.1466 | 31.284 | 0.87936 | 0.013378 | 0 | 0 | 0.0079463 | 0.0011191 | 0.013773 | 0.15416 | 0.050278 | 0.37058 | 31.161 | 0.009234 | 0.95405
Auto/Sml Truck | EthOH Retrofit | Light | Carb/Mixer | 2-Way/EGR | PCV | >161K km | 542 | 2.0278 | 15.8031 | 2.2194 | 0.0060936 | 0 | 0 | 0.063571 | 0.0017726 | 0.059979 | 0.45159 | 0.047497 | 0.48363 | 237.9298 | 0.0058834 | 0.90127 | 2.7658 | 39.105 | 1.2406 | 0.030468 | 0 | 0 | 0.0079464 | 0.0068868 | 0.23859 | 1.7849 | 0.064782 | 1.9916 | 29.7412 | 0.01036 | 1.2293
Auto/Sml Truck | EthOH Retrofit | Medium | Carb/Mixer | 2-Way/EGR | PCV | <79K km | 543 | 1.1606 | 9.5513 | 1.66 | 0.0026078 | 0 | 0 | 0.063565 | 0.00013901 | 0.0019272 | 0.020324 | 0.027184 | 0.075295 | 294.5312 | 0.0151 | 0.51583 | 1.8801 | 31.284 | 1.3742 | 0.013039 | 0 | 0 | 0.0079456 | 0.00051027 | 0.0070789 | 0.074631 | 0.044036 | 0.081304 | 36.8164 | 0.0267 | 0.8356
Auto/Sml Truck | EthOH Retrofit | Medium | Carb/Mixer | 2-Way/EGR | PCV | 80-161K km | 544 | 1.9404 | 14.3263 | 1.8202 | 0.002611 | 0 | 0 | 0.06357 | 0.00042156 | 0.0054767 | 0.059018 | 0.045448 | 0.13954 | 284.8211 | 0.017214 | 0.8624 | 2.4458 | 38.4495 | 1.5803 | 0.013055 | 0 | 0 | 0.0079463 | 0.00089063 | 0.011617 | 0.12502 | 0.057286 | 0.20603 | 35.6026 | 0.030438 | 1.087
Auto/Sml Truck | EthOH Retrofit | Medium | Carb/Mixer | 2-Way/EGR | PCV | >161K km | 545 | 3.1101 | 21.4888 | 2.0604 | 0.0075814 | 0 | 0 | 0.063571 | 0.002856 | 0.08086 | 0.59868 | 0.072845 | 0.45931 | 270.2404 | 0.019313 | 1.3823 | 3.1888 | 43.7637 | 1.89 | 0.037907 | 0 | 0 | 0.0079464 | 0.0069608 | 0.19919 | 1.4689 | 0.074689 | 1.7208 | 33.7801 | 0.034149 | 1.4173
Auto/Sml Truck | EthOH Retrofit | Heavy | Carb/Mixer | 2-Way/EGR | PCV | <79K km | 546 | 1.1606 | 9.5513 | 1.66 | 0.0026073 | 0 | 0 | 0.063571 | 0.00022219 | 0.0030477 | 0.032251 | 0.027184 | 0.15108 | 388.0307 | 0.0256 | 0.51583 | 2.3115 | 33.891 | 1.6783 | 0.013036 | 0 | 0 | 0.0079463 | 0.00086062 | 0.011842 | 0.12518 | 0.05414 | 0.083088 | 48.5038 | 0.0454 | 1.0273
Auto/Sml Truck | EthOH Retrofit | Heavy | Carb/Mixer | 2-Way/EGR | PCV | 80-161K km | 547 | 1.9404 | 14.3263 | 1.8202 | 0.0026095 | 0 | 0 | 0.063572 | 0.00051578 | 0.0066444 | 0.071805 | 0.045448 | 0.17906 | 378.3206 | 0.029184 | 0.8624 | 2.9649 | 39.105 | 1.9291 | 0.013047 | 0 | 0 | 0.0079465 | 0.0012752 | 0.016441 | 0.17763 | 0.069445 | 0.20975 | 47.2901 | 0.051756 | 1.3177
Auto/Sml Truck | EthOH Retrofit | Heavy | Carb/Mixer | 2-Way/EGR | PCV | >161K km | 548 | 3.1101 | 21.4888 | 2.0604 | 0.070774 | 0 | 0 | 0.063563 | 0.0071026 | 0.10841 | 0.76069 | 0.072845 | 0.52562 | 363.5419 | 0.032742 | 1.3823 | 4.1533 | 44.319 | 2.3054 | 0.35387 | 0 | 0 | 0.0079453 | 0.016274 | 0.24812 | 1.7463 | 0.097279 | 2.4323 | 45.4427 | 0.058067 | 1.8459
Auto/Sml Truck | EthOH Retrofit | Light | Carb/Mixer | 3-Way | PCV | <79K km | 549 | 0.10346 | 3.0618 | 0.7839 | 0.002603 | 0 | 0 | 0.063568 | 0.00015823 | 0.0020906 | 0.02283 | 0.0024232 | 0.029939 | 263.3322 | 0.0046 | 0.045982 | 1.4743 | 24.3708 | 0.68317 | 0.013015 | 0 | 0 | 0.0079459 | 0.00056224 | 0.0074557 | 0.081324 | 0.034532 | 0.09654 | 32.9165 | 0.0081 | 0.65525
Auto/Sml Truck | EthOH Retrofit | Light | Carb/Mixer | 3-Way | PCV | 80-161K km | 550 | 0.28578 | 9.4754 | 0.96791 | 0.0026756 | 0 | 0 | 0.06357 | 0.00042605 | 0.005253 | 0.058758 | 0.0066937 | 0.15985 | 253.158 | 0.005244 | 0.12702 | 2.1466 | 31.284 | 0.87936 | 0.013378 | 0 | 0 | 0.0079463 | 0.0011191 | 0.013773 | 0.15416 | 0.050278 | 0.37058 | 31.6448 | 0.009234 | 0.95405
Auto/Sml Truck | EthOH Retrofit | Light | Carb/Mixer | 3-Way | PCV | >161K km | 551 | 0.55983 | 20.6367 | 1.2456 | 0.0060936 | 0 | 0 | 0.063571 | 0.0017726 | 0.059979 | 0.45159 | 0.013112 | 0.48363 | 235.5852 | 0.0058834 | 0.24881 | 2.7658 | 39.105 | 1.2406 | 0.030468 | 0 | 0 | 0.0079464 | 0.0068868 | 0.23859 | 1.7849 | 0.064782 | 1.9916 | 29.4481 | 0.01036 | 1.2293
Auto/Sml Truck | EthOH Retrofit | Medium | Carb/Mixer | 3-Way | PCV | <79K km | 552 | 0.33376 | 10.2462 | 1.957 | 0.0026078 | 0 | 0 | 0.063565 | 0.00013901 | 0.0019272 | 0.020324 | 0.0078175 | 0.075295 | 296.236 | 0.0151 | 0.14834 | 1.8801 | 31.284 | 1.3742 | 0.013039 | 0 | 0 | 0.0079456 | 0.00051027 | 0.0070789 | 0.074631 | 0.044036 | 0.081304 | 37.0295 | 0.0267 | 0.8356
Auto/Sml Truck | EthOH Retrofit | Medium | Carb/Mixer | 3-Way | PCV | 80-161K km | 553 | 0.576 | 13.685 | 1.957 | 0.002611 | 0 | 0 | 0.06357 | 0.00042156 | 0.0054767 | 0.059018 | 0.013491 | 0.13954 | 290.3019 | 0.017214 | 0.256 | 2.4458 | 38.4495 | 1.5803 | 0.013055 | 0 | 0 | 0.0079463 | 0.00089063 | 0.011617 | 0.12502 | 0.057286 | 0.20603 | 36.2877 | 0.030438 | 1.087
Auto/Sml Truck | EthOH Retrofit | Medium | Carb/Mixer | 3-Way | PCV | >161K km | 554 | 0.93936 | 18.8432 | 1.957 | 0.0075814 | 0 | 0 | 0.063571 | 0.002856 | 0.08086 | 0.59868 | 0.022002 | 0.45931 | 281.3853 | 0.019313 | 0.41749 | 3.1888 | 43.7637 | 1.89 | 0.037907 | 0 | 0 | 0.0079464 | 0.0069608 | 0.19919 | 1.4689 | 0.074689 | 1.7208 | 35.1732 | 0.034149 | 1.4173
Auto/Sml Truck | EthOH Retrofit | Heavy | Carb/Mixer | 3-Way | PCV | <79K km | 555 | 0.40793 | 12.5232 | 2.3919 | 0.0026073 | 0 | 0 | 0.063571 | 0.00022219 | 0.0030477 | 0.032251 | 0.0095547 | 0.15108 | 386.0922 | 0.0256 | 0.1813 | 2.3115 | 33.891 | 1.6783 | 0.013036 | 0 | 0 | 0.0079463 | 0.00086062 | 0.011842 | 0.12518 | 0.05414 | 0.083088 | 48.2615 | 0.0454 | 1.0273
Auto/Sml Truck | EthOH Retrofit | Heavy | Carb/Mixer | 3-Way | PCV | 80-161K km | 556 | 0.704 | 16.7261 | 2.3919 | 0.0026095 | 0 | 0 | 0.063572 | 0.00051578 | 0.0066444 | 0.071805 | 0.016489 | 0.17906 | 378.8395 | 0.029184 | 0.31289 | 2.9649 | 39.105 | 1.9291 | 0.013047 | 0 | 0 | 0.0079465 | 0.0012752 | 0.016441 | 0.17763 | 0.069445 | 0.20975 | 47.3549 | 0.051756 | 1.3177
Auto/Sml Truck | EthOH Retrofit | Heavy | Carb/Mixer | 3-Way | PCV | >161K km | 557 | 1.1481 | 23.0305 | 2.3919 | 0.070774 | 0 | 0 | 0.063563 | 0.0071026 | 0.10841 | 0.76069 | 0.026891 | 0.52562 | 367.7468 | 0.032742 | 0.51027 | 4.1533 | 44.319 | 2.3054 | 0.35387 | 0 | 0 | 0.0079453 | 0.016274 | 0.24812 | 1.7463 | 0.097279 | 2.4323 | 45.9683 | 0.058067 | 1.8459
Auto/Sml Truck | EthOH Retrofit | Light | Carb/Mixer | 3-Way/EGR | PCV | <79K km | 558 | 0.10346 | 3.0618 | 0.66632 | 0.002603 | 0 | 0 | 0.063568 | 0.00015823 | 0.0020906 | 0.02283 | 0.0024232 | 0.029939 | 263.3322 | 0.0046 | 0.045982 | 1.4743 | 24.3708 | 0.68317 | 0.013015 | 0 | 0 | 0.0079459 | 0.00056224 | 0.0074557 | 0.081324 | 0.034532 | 0.09654 | 32.9165 | 0.0081 | 0.65525
Auto/Sml Truck | EthOH Retrofit | Light | Carb/Mixer | 3-Way/EGR | PCV | 80-161K km | 559 | 0.28578 | 9.4754 | 0.82272 | 0.0026756 | 0 | 0 | 0.06357 | 0.00042605 | 0.005253 | 0.058758 | 0.0066937 | 0.15985 | 253.158 | 0.005244 | 0.12702 | 2.1466 | 31.284 | 0.87936 | 0.013378 | 0 | 0 | 0.0079463 | 0.0011191 | 0.013773 | 0.15416 | 0.050278 | 0.37058 | 31.6448 | 0.009234 | 0.95405
Auto/Sml Truck | EthOH Retrofit | Light | Carb/Mixer | 3-Way/EGR | PCV | >161K km | 560 | 0.55983 | 20.6367 | 1.0588 | 0.0060936 | 0 | 0 | 0.063571 | 0.0017726 | 0.059979 | 0.45159 | 0.013112 | 0.48363 | 235.5852 | 0.0058834 | 0.24881 | 2.7658 | 39.105 | 1.2406 | 0.030468 | 0 | 0 | 0.0079464 | 0.0068868 | 0.23859 | 1.7849 | 0.064782 | 1.9916 | 29.4481 | 0.01036 | 1.2293
Auto/Sml Truck | EthOH Retrofit | Medium | Carb/Mixer | 3-Way/EGR | PCV | <79K km | 561 | 0.33376 | 10.2462 | 1.6635 | 0.0026078 | 0 | 0 | 0.063565 | 0.00013901 | 0.0019272 | 0.020324 | 0.0078175 | 0.075295 | 296.236 | 0.0151 | 0.14834 | 1.8801 | 31.284 | 1.3742 | 0.013039 | 0 | 0 | 0.0079456 | 0.00051027 | 0.0070789 | 0.074631 | 0.044036 | 0.081304 | 37.0295 | 0.0267 | 0.8356
Auto/Sml Truck | EthOH Retrofit | Medium | Carb/Mixer | 3-Way/EGR | PCV | 80-161K km | 562 | 0.576 | 13.685 | 1.6635 | 0.002611 | 0 | 0 | 0.06357 | 0.00042156 | 0.0054767 | 0.059018 | 0.013491 | 0.13954 | 290.3019 | 0.017214 | 0.256 | 2.4458 | 38.4495 | 1.5803 | 0.013055 | 0 | 0 | 0.0079463 | 0.00089063 | 0.011617 | 0.12502 | 0.057286 | 0.20603 | 36.2877 | 0.030438 | 1.087
Auto/Sml Truck | EthOH Retrofit | Medium | Carb/Mixer | 3-Way/EGR | PCV | >161K km | 563 | 0.93936 | 18.8432 | 1.6635 | 0.0075814 | 0 | 0 | 0.063571 | 0.002856 | 0.08086 | 0.59868 | 0.022002 | 0.45931 | 281.3853 | 0.019313 | 0.41749 | 3.1888 | 43.7637 | 1.89 | 0.037907 | 0 | 0 | 0.0079464 | 0.0069608 | 0.19919 | 1.4689 | 0.074689 | 1.7208 | 35.1732 | 0.034149 | 1.4173
Auto/Sml Truck | EthOH Retrofit | Heavy | Carb/Mixer | 3-Way/EGR | PCV | <79K km | 564 | 0.40793 | 12.5232 | 2.0331 | 0.0026073 | 0 | 0 | 0.063571 | 0.00022219 | 0.0030477 | 0.032251 | 0.0095547 | 0.15108 | 386.0922 | 0.0256 | 0.1813 | 2.3115 | 33.891 | 1.6783 | 0.013036 | 0 | 0 | 0.0079463 | 0.00086062 | 0.011842 | 0.12518 | 0.05414 | 0.083088 | 48.2615 | 0.0454 | 1.0273
Auto/Sml Truck | EthOH Retrofit | Heavy | Carb/Mixer | 3-Way/EGR | PCV | 80-161K km | 565 | 0.704 | 16.7261 | 2.0331 | 0.0026095 | 0 | 0 | 0.063572 | 0.00051578 | 0.0066444 | 0.071805 | 0.016489 | 0.17906 | 378.8395 | 0.029184 | 0.31289 | 2.9649 | 39.105 | 1.9291 | 0.013047 | 0 | 0 | 0.0079465 | 0.0012752 | 0.016441 | 0.17763 | 0.069445 | 0.20975 | 47.3549 | 0.051756 | 1.3177
Auto/Sml Truck | EthOH Retrofit | Heavy | Carb/Mixer | 3-Way/EGR | PCV | >161K km | 566 | 1.1481 | 23.0305 | 2.0331 | 0.070774 | 0 | 0 | 0.063563 | 0.0071026 | 0.10841 | 0.76069 | 0.026891 | 0.52562 | 367.7468 | 0.032742 | 0.51027 | 4.1533 | 44.319 | 2.3054 | 0.35387 | 0 | 0 | 0.0079453 | 0.016274 | 0.24812 | 1.7463 | 0.097279 | 2.4323 | 45.9683 | 0.058067 | 1.8459
Auto/Sml Truck | EthOH Retrofit | Light | Single-Pt FI | 2-Way | PCV | <79K km | 567 | 0.24458 | 1.7452 | 1.5659 | 0.002603 | 0 | 0 | 0.063568 | 0.00015823 | 0.0020906 | 0.02283 | 0.0057286 | 0.029939 | 191.4504 | 0.0046 | 0.1087 | 1.4743 | 24.3708 | 0.68317 | 0.013015 | 0 | 0 | 0.0079459 | 0.00056224 | 0.0074557 | 0.081324 | 0.034532 | 0.09654 | 23.9313 | 0.0081 | 0.65525
Auto/Sml Truck | EthOH Retrofit | Light | Single-Pt FI | 2-Way | PCV | 80-161K km | 568 | 0.30147 | 4.0476 | 1.6135 | 0.0026756 | 0 | 0 | 0.06357 | 0.00042605 | 0.005253 | 0.058758 | 0.0070612 | 0.15985 | 187.8263 | 0.005244 | 0.13399 | 2.1466 | 31.284 | 0.87936 | 0.013378 | 0 | 0 | 0.0079463 | 0.0011191 | 0.013773 | 0.15416 | 0.050278 | 0.37058 | 23.4783 | 0.009234 | 0.95405
Auto/Sml Truck | EthOH Retrofit | Light | Single-Pt FI | 2-Way | PCV | >161K km | 569 | 0.38681 | 7.5011 | 1.685 | 0.0060936 | 0 | 0 | 0.063571 | 0.0017726 | 0.059979 | 0.45159 | 0.00906 | 0.48363 | 182.3798 | 0.0058834 | 0.17192 | 2.7658 | 39.105 | 1.2406 | 0.030468 | 0 | 0 | 0.0079464 | 0.0068868 | 0.23859 | 1.7849 | 0.064782 | 1.9916 | 22.7975 | 0.01036 | 1.2293
Auto/Sml Truck | EthOH Retrofit | Medium | Single-Pt FI | 2-Way | PCV | <79K km | 570 | 0.24458 | 6.5913 | 1.5659 | 0.0026078 | 0 | 0 | 0.063565 | 0.00013901 | 0.0019272 | 0.020324 | 0.0057286 | 0.075295 | 221.7355 | 0.0151 | 0.1087 | 1.8801 | 31.284 | 1.3742 | 0.013039 | 0 | 0 | 0.0079456 | 0.00051027 | 0.0070789 | 0.074631 | 0.044036 | 0.081304 | 27.7169 | 0.0267 | 0.8356
Auto/Sml Truck | EthOH Retrofit | Medium | Single-Pt FI | 2-Way | PCV | 80-161K km | 571 | 0.30147 | 8.211 | 1.6135 | 0.002611 | 0 | 0 | 0.06357 | 0.00042156 | 0.0054767 | 0.059018 | 0.0070612 | 0.13954 | 219.1302 | 0.017214 | 0.13399 | 2.4458 | 38.4495 | 1.5803 | 0.013055 | 0 | 0 | 0.0079463 | 0.00089063 | 0.011617 | 0.12502 | 0.057286 | 0.20603 | 27.3913 | 0.030438 | 1.087
Auto/Sml Truck | EthOH Retrofit | Medium | Single-Pt FI | 2-Way | PCV | >161K km | 572 | 0.38681 | 14.2939 | 1.685 | 0.0075814 | 0 | 0 | 0.063571 | 0.002856 | 0.08086 | 0.59868 | 0.00906 | 0.45931 | 209.7556 | 0.019313 | 0.17192 | 3.1888 | 43.7637 | 1.89 | 0.037907 | 0 | 0 | 0.0079464 | 0.0069608 | 0.19919 | 1.4689 | 0.074689 | 1.7208 | 26.2194 | 0.034149 | 1.4173
Auto/Sml Truck | EthOH Retrofit | Heavy | Single-Pt FI | 2-Way | PCV | <79K km | 573 | 0.3586 | 6.5913 | 2.7218 | 0.0026073 | 0 | 0 | 0.063571 | 0.00022219 | 0.0030477 | 0.032251 | 0.0083991 | 0.15108 | 290.7515 | 0.0256 | 0.15938 | 2.3115 | 33.891 | 1.6783 | 0.013036 | 0 | 0 | 0.0079463 | 0.00086062 | 0.011842 | 0.12518 | 0.05414 | 0.083088 | 36.3439 | 0.0454 | 1.0273
Auto/Sml Truck | EthOH Retrofit | Heavy | Single-Pt FI | 2-Way | PCV | 80-161K km | 574 | 0.40412 | 8.211 | 2.7546 | 0.0026095 | 0 | 0 | 0.063572 | 0.00051578 | 0.0066444 | 0.071805 | 0.0094654 | 0.17906 | 288.1839 | 0.029184 | 0.17961 | 2.9649 | 39.105 | 1.9291 | 0.013047 | 0 | 0 | 0.0079465 | 0.0012752 | 0.016441 | 0.17763 | 0.069445 | 0.20975 | 36.023 | 0.051756 | 1.3177
Auto/Sml Truck | EthOH Retrofit | Heavy | Single-Pt FI | 2-Way | PCV | >161K km | 575 | 0.47241 | 14.2939 | 2.8037 | 0.070774 | 0 | 0 | 0.063563 | 0.0071026 | 0.10841 | 0.76069 | 0.011065 | 0.52562 | 278.6678 | 0.032742 | 0.20996 | 4.1533 | 44.319 | 2.3054 | 0.35387 | 0 | 0 | 0.0079453 | 0.016274 | 0.24812 | 1.7463 | 0.097279 | 2.4323 | 34.8335 | 0.058067 | 1.8459
Auto/Sml Truck | EthOH Retrofit | Light | Single-Pt FI | 2-Way/EGR | PCV | <79K km | 576 | 0.24458 | 1.7452 | 1.331 | 0.002603 | 0 | 0 | 0.063568 | 0.00015823 | 0.0020906 | 0.02283 | 0.0057286 | 0.029939 | 191.4504 | 0.0046 | 0.1087 | 1.4743 | 24.3708 | 0.68317 | 0.013015 | 0 | 0 | 0.0079459 | 0.00056224 | 0.0074557 | 0.081324 | 0.034532 | 0.09654 | 23.9313 | 0.0081 | 0.65525
Auto/Sml Truck | EthOH Retrofit | Light | Single-Pt FI | 2-Way/EGR | PCV | 80-161K km | 577 | 0.30147 | 4.0476 | 1.3715 | 0.0026756 | 0 | 0 | 0.06357 | 0.00042605 | 0.005253 | 0.058758 | 0.0070612 | 0.15985 | 187.8263 | 0.005244 | 0.13399 | 2.1466 | 31.284 | 0.87936 | 0.013378 | 0 | 0 | 0.0079463 | 0.0011191 | 0.013773 | 0.15416 | 0.050278 | 0.37058 | 23.4783 | 0.009234 | 0.95405
Auto/Sml Truck | EthOH Retrofit | Light | Single-Pt FI | 2-Way/EGR | PCV | >161K km | 578 | 0.38681 | 7.5011 | 1.4323 | 0.0060936 | 0 | 0 | 0.063571 | 0.0017726 | 0.059979 | 0.45159 | 0.00906 | 0.48363 | 182.3798 | 0.0058834 | 0.17192 | 2.7658 | 39.105 | 1.2406 | 0.030468 | 0 | 0 | 0.0079464 | 0.0068868 | 0.23859 | 1.7849 | 0.064782 | 1.9916 | 22.7975 | 0.01036 | 1.2293
Auto/Sml Truck | EthOH Retrofit | Medium | Single-Pt FI | 2-Way/EGR | PCV | <79K km | 579 | 0.24458 | 6.5913 | 1.331 | 0.0026078 | 0 | 0 | 0.063565 | 0.00013901 | 0.0019272 | 0.020324 | 0.0057286 | 0.075295 | 221.7355 | 0.0151 | 0.1087 | 1.8801 | 31.284 | 1.3742 | 0.013039 | 0 | 0 | 0.0079456 | 0.00051027 | 0.0070789 | 0.074631 | 0.044036 | 0.081304 | 27.7169 | 0.0267 | 0.8356
Auto/Sml Truck | EthOH Retrofit | Medium | Single-Pt FI | 2-Way/EGR | PCV | 80-161K km | 580 | 0.30147 | 8.211 | 1.3715 | 0.002611 | 0 | 0 | 0.06357 | 0.00042156 | 0.0054767 | 0.059018 | 0.0070612 | 0.13954 | 219.1302 | 0.017214 | 0.13399 | 2.4458 | 38.4495 | 1.5803 | 0.013055 | 0 | 0 | 0.0079463 | 0.00089063 | 0.011617 | 0.12502 | 0.057286 | 0.20603 | 27.3913 | 0.030438 | 1.087
Auto/Sml Truck | EthOH Retrofit | Medium | Single-Pt FI | 2-Way/EGR | PCV | >161K km | 581 | 0.38681 | 14.2939 | 1.4323 | 0.0075814 | 0 | 0 | 0.063571 | 0.002856 | 0.08086 | 0.59868 | 0.00906 | 0.45931 | 209.7556 | 0.019313 | 0.17192 | 3.1888 | 43.7637 | 1.89 | 0.037907 | 0 | 0 | 0.0079464 | 0.0069608 | 0.19919 | 1.4689 | 0.074689 | 1.7208 | 26.2194 | 0.034149 | 1.4173
Auto/Sml Truck | EthOH Retrofit | Heavy | Single-Pt FI | 2-Way/EGR | PCV | <79K km | 582 | 0.3586 | 6.5913 | 2.3135 | 0.0026073 | 0 | 0 | 0.063571 | 0.00022219 | 0.0030477 | 0.032251 | 0.0083991 | 0.15108 | 290.7515 | 0.0256 | 0.15938 | 2.3115 | 33.891 | 1.6783 | 0.013036 | 0 | 0 | 0.0079463 | 0.00086062 | 0.011842 | 0.12518 | 0.05414 | 0.083088 | 36.3439 | 0.0454 | 1.0273
Auto/Sml Truck | EthOH Retrofit | Heavy | Single-Pt FI | 2-Way/EGR | PCV | 80-161K km | 583 | 0.40412 | 8.211 | 2.3414 | 0.0026095 | 0 | 0 | 0.063572 | 0.00051578 | 0.0066444 | 0.071805 | 0.0094654 | 0.17906 | 288.1839 | 0.029184 | 0.17961 | 2.9649 | 39.105 | 1.9291 | 0.013047 | 0 | 0 | 0.0079465 | 0.0012752 | 0.016441 | 0.17763 | 0.069445 | 0.20975 | 36.023 | 0.051756 | 1.3177
Auto/Sml Truck | EthOH Retrofit | Heavy | Single-Pt FI | 2-Way/EGR | PCV | >161K km | 584 | 0.47241 | 14.2939 | 2.3832 | 0.070774 | 0 | 0 | 0.063563 | 0.0071026 | 0.10841 | 0.76069 | 0.011065 | 0.52562 | 278.6678 | 0.032742 | 0.20996 | 4.1533 | 44.319 | 2.3054 | 0.35387 | 0 | 0 | 0.0079453 | 0.016274 | 0.24812 | 1.7463 | 0.097279 | 2.4323 | 34.8335 | 0.058067 | 1.8459
Auto/Sml Truck | EthOH Retrofit | Light | Single-Pt FI | 3-Way | PCV | <79K km | 585 | 0.057182 | 1.7452 | 0.32983 | 0.002603 | 0 | 0 | 0.063568 | 0.00015823 | 0.0020906 | 0.02283 | 0.0013393 | 0.029939 | 192.0718 | 0.0046 | 0.025414 | 1.4743 | 24.3708 | 0.68317 | 0.013015 | 0 | 0 | 0.0079459 | 0.00056224 | 0.0074557 | 0.081324 | 0.034532 | 0.09654 | 24.009 | 0.0081 | 0.65525
Auto/Sml Truck | EthOH Retrofit | Light | Single-Pt FI | 3-Way | PCV | 80-161K km | 586 | 0.1537 | 4.0476 | 0.61407 | 0.0026756 | 0 | 0 | 0.06357 | 0.00042605 | 0.005253 | 0.058758 | 0.0036001 | 0.15985 | 188.3163 | 0.005244 | 0.068312 | 2.1466 | 31.284 | 0.87936 | 0.013378 | 0 | 0 | 0.0079463 | 0.0011191 | 0.013773 | 0.15416 | 0.050278 | 0.37058 | 23.5395 | 0.009234 | 0.95405
Auto/Sml Truck | EthOH Retrofit | Light | Single-Pt FI | 3-Way | PCV | >161K km | 587 | 0.26663 | 7.5011 | 1.0404 | 0.0060936 | 0 | 0 | 0.063571 | 0.0017726 | 0.059979 | 0.45159 | 0.006245 | 0.48363 | 182.7783 | 0.0058834 | 0.1185 | 2.7658 | 39.105 | 1.2406 | 0.030468 | 0 | 0 | 0.0079464 | 0.0068868 | 0.23859 | 1.7849 | 0.064782 | 1.9916 | 22.8473 | 0.01036 | 1.2293
Auto/Sml Truck | EthOH Retrofit | Medium | Single-Pt FI | 3-Way | PCV | <79K km | 588 | 0.13559 | 6.5913 | 0.40104 | 0.0026078 | 0 | 0 | 0.063565 | 0.00013901 | 0.0019272 | 0.020324 | 0.0031758 | 0.075295 | 222.0969 | 0.0151 | 0.060262 | 1.8801 | 31.284 | 1.3742 | 0.013039 | 0 | 0 | 0.0079456 | 0.00051027 | 0.0070789 | 0.074631 | 0.044036 | 0.081304 | 27.7621 | 0.0267 | 0.8356
Auto/Sml Truck | EthOH Retrofit | Medium | Single-Pt FI | 3-Way | PCV | 80-161K km | 589 | 0.423 | 8.211 | 0.69718 | 0.002611 | 0 | 0 | 0.06357 | 0.00042156 | 0.0054767 | 0.059018 | 0.0099076 | 0.13954 | 218.7272 | 0.017214 | 0.188 | 2.4458 | 38.4495 | 1.5803 | 0.013055 | 0 | 0 | 0.0079463 | 0.00089063 | 0.011617 | 0.12502 | 0.057286 | 0.20603 | 27.3409 | 0.030438 | 1.087
Auto/Sml Truck | EthOH Retrofit | Medium | Single-Pt FI | 3-Way | PCV | >161K km | 590 | 0.89551 | 14.2939 | 1.1414 | 0.0075814 | 0 | 0 | 0.063571 | 0.002856 | 0.08086 | 0.59868 | 0.020975 | 0.45931 | 208.0689 | 0.019313 | 0.398 | 3.1888 | 43.7637 | 1.89 | 0.037907 | 0 | 0 | 0.0079464 | 0.0069608 | 0.19919 | 1.4689 | 0.074689 | 1.7208 | 26.0086 | 0.034149 | 1.4173
Auto/Sml Truck | EthOH Retrofit | Heavy | Single-Pt FI | 3-Way | PCV | <79K km | 591 | 0.13559 | 6.5913 | 0.40104 | 0.0026073 | 0 | 0 | 0.063571 | 0.00022219 | 0.0030477 | 0.032251 | 0.0031758 | 0.15108 | 291.4909 | 0.0256 | 0.060262 | 2.3115 | 33.891 | 1.6783 | 0.013036 | 0 | 0 | 0.0079463 | 0.00086062 | 0.011842 | 0.12518 | 0.05414 | 0.083088 | 36.4364 | 0.0454 | 1.0273
Auto/Sml Truck | EthOH Retrofit | Heavy | Single-Pt FI | 3-Way | PCV | 80-161K km | 592 | 0.423 | 8.211 | 0.69718 | 0.0026095 | 0 | 0 | 0.063572 | 0.00051578 | 0.0066444 | 0.071805 | 0.0099076 | 0.17906 | 288.1213 | 0.029184 | 0.188 | 2.9649 | 39.105 | 1.9291 | 0.013047 | 0 | 0 | 0.0079465 | 0.0012752 | 0.016441 | 0.17763 | 0.069445 | 0.20975 | 36.0152 | 0.051756 | 1.3177
Auto/Sml Truck | EthOH Retrofit | Heavy | Single-Pt FI | 3-Way | PCV | >161K km | 593 | 0.89551 | 14.2939 | 1.1414 | 0.070774 | 0 | 0 | 0.063563 | 0.0071026 | 0.10841 | 0.76069 | 0.020975 | 0.52562 | 277.2649 | 0.032742 | 0.398 | 4.1533 | 44.319 | 2.3054 | 0.35387 | 0 | 0 | 0.0079453 | 0.016274 | 0.24812 | 1.7463 | 0.097279 | 2.4323 | 34.6581 | 0.058067 | 1.8459
Auto/Sml Truck | EthOH Retrofit | Light | Single-Pt FI | 3-Way/EGR | PCV | <79K km | 594 | 0.050985 | 1.7452 | 0.23088 | 0.002603 | 0 | 0 | 0.063568 | 0.00015823 | 0.0020906 | 0.02283 | 0.0011942 | 0.029939 | 192.0923 | 0.0046 | 0.02266 | 1.4743 | 24.3708 | 0.68317 | 0.013015 | 0 | 0 | 0.0079459 | 0.00056224 | 0.0074557 | 0.081324 | 0.034532 | 0.09654 | 24.0115 | 0.0081 | 0.65525
Auto/Sml Truck | EthOH Retrofit | Light | Single-Pt FI | 3-Way/EGR | PCV | 80-161K km | 595 | 0.10587 | 4.0476 | 0.42985 | 0.0026756 | 0 | 0 | 0.06357 | 0.00042605 | 0.005253 | 0.058758 | 0.0024796 | 0.15985 | 188.4749 | 0.005244 | 0.047051 | 2.1466 | 31.284 | 0.87936 | 0.013378 | 0 | 0 | 0.0079463 | 0.0011191 | 0.013773 | 0.15416 | 0.050278 | 0.37058 | 23.5594 | 0.009234 | 0.95405
Auto/Sml Truck | EthOH Retrofit | Light | Single-Pt FI | 3-Way/EGR | PCV | >161K km | 596 | 0.18621 | 7.5011 | 0.7283 | 0.0060936 | 0 | 0 | 0.063571 | 0.0017726 | 0.059979 | 0.45159 | 0.0043614 | 0.48363 | 183.0449 | 0.0058834 | 0.08276 | 2.7658 | 39.105 | 1.2406 | 0.030468 | 0 | 0 | 0.0079464 | 0.0068868 | 0.23859 | 1.7849 | 0.064782 | 1.9916 | 22.8806 | 0.01036 | 1.2293
Auto/Sml Truck | EthOH Retrofit | Medium | Single-Pt FI | 3-Way/EGR | PCV | <79K km | 597 | 0.13559 | 6.5913 | 0.28073 | 0.0026078 | 0 | 0 | 0.063565 | 0.00013901 | 0.0019272 | 0.020324 | 0.0031758 | 0.075295 | 222.0969 | 0.0151 | 0.060262 | 1.8801 | 31.284 | 1.3742 | 0.013039 | 0 | 0 | 0.0079456 | 0.00051027 | 0.0070789 | 0.074631 | 0.044036 | 0.081304 | 27.7621 | 0.0267 | 0.8356
Auto/Sml Truck | EthOH Retrofit | Medium | Single-Pt FI | 3-Way/EGR | PCV | 80-161K km | 598 | 0.423 | 8.211 | 0.48803 | 0.002611 | 0 | 0 | 0.06357 | 0.00042156 | 0.0054767 | 0.059018 | 0.0099076 | 0.13954 | 218.7272 | 0.017214 | 0.188 | 2.4458 | 38.4495 | 1.5803 | 0.013055 | 0 | 0 | 0.0079463 | 0.00089063 | 0.011617 | 0.12502 | 0.057286 | 0.20603 | 27.3409 | 0.030438 | 1.087
Auto/Sml Truck | EthOH Retrofit | Medium | Single-Pt FI | 3-Way/EGR | PCV | >161K km | 599 | 0.89551 | 14.2939 | 0.79897 | 0.0075814 | 0 | 0 | 0.063571 | 0.002856 | 0.08086 | 0.59868 | 0.020975 | 0.45931 | 208.0689 | 0.019313 | 0.398 | 3.1888 | 43.7637 | 1.89 | 0.037907 | 0 | 0 | 0.0079464 | 0.0069608 | 0.19919 | 1.4689 | 0.074689 | 1.7208 | 26.0086 | 0.034149 | 1.4173
Auto/Sml Truck | EthOH Retrofit | Heavy | Single-Pt FI | 3-Way/EGR | PCV | <79K km | 600 | 0.13559 | 6.5913 | 0.28073 | 0.0026073 | 0 | 0 | 0.063571 | 0.00022219 | 0.0030477 | 0.032251 | 0.0031758 | 0.15108 | 291.4909 | 0.0256 | 0.060262 | 2.3115 | 33.891 | 1.6783 | 0.013036 | 0 | 0 | 0.0079463 | 0.00086062 | 0.011842 | 0.12518 | 0.05414 | 0.083088 | 36.4364 | 0.0454 | 1.0273
Auto/Sml Truck | EthOH Retrofit | Heavy | Single-Pt FI | 3-Way/EGR | PCV | 80-161K km | 601 | 0.423 | 8.211 | 0.48803 | 0.0026095 | 0 | 0 | 0.063572 | 0.00051578 | 0.0066444 | 0.071805 | 0.0099076 | 0.17906 | 288.1213 | 0.029184 | 0.188 | 2.9649 | 39.105 | 1.9291 | 0.013047 | 0 | 0 | 0.0079465 | 0.0012752 | 0.016441 | 0.17763 | 0.069445 | 0.20975 | 36.0152 | 0.051756 | 1.3177
Auto/Sml Truck | EthOH Retrofit | Heavy | Single-Pt FI | 3-Way/EGR | PCV | >161K km | 602 | 0.89551 | 14.2939 | 0.79897 | 0.070774 | 0 | 0 | 0.063563 | 0.0071026 | 0.10841 | 0.76069 | 0.020975 | 0.52562 | 277.2649 | 0.032742 | 0.398 | 4.1533 | 44.319 | 2.3054 | 0.35387 | 0 | 0 | 0.0079453 | 0.016274 | 0.24812 | 1.7463 | 0.097279 | 2.4323 | 34.6581 | 0.058067 | 1.8459
Auto/Sml Truck | EthOH Retrofit | Light | Multi-Pt FI | 3-Way | PCV | <79K km | 603 | 0.057182 | 1.4975 | 0.28896 | 0.002603 | 0 | 0 | 0.063568 | 0.00015823 | 0.0020906 | 0.02283 | 0.0013393 | 0.029939 | 178.6378 | 0.0046 | 0.025414 | 1.4743 | 24.3708 | 0.68317 | 0.013015 | 0 | 0 | 0.0079459 | 0.00056224 | 0.0074557 | 0.081324 | 0.034532 | 0.09654 | 22.3297 | 0.0081 | 0.65525
Auto/Sml Truck | EthOH Retrofit | Light | Multi-Pt FI | 3-Way | PCV | 80-161K km | 604 | 0.1537 | 2.2652 | 0.37172 | 0.0026756 | 0 | 0 | 0.06357 | 0.00042605 | 0.005253 | 0.058758 | 0.0036001 | 0.15985 | 177.1722 | 0.005244 | 0.068312 | 2.1466 | 31.284 | 0.87936 | 0.013378 | 0 | 0 | 0.0079463 | 0.0011191 | 0.013773 | 0.15416 | 0.050278 | 0.37058 | 22.1465 | 0.009234 | 0.95405
Auto/Sml Truck | EthOH Retrofit | Light | Multi-Pt FI | 3-Way | PCV | >161K km | 605 | 0.26663 | 6.9447 | 0.52403 | 0.0060936 | 0 | 0 | 0.063571 | 0.0017726 | 0.059979 | 0.45159 | 0.006245 | 0.48363 | 169.8049 | 0.0058834 | 0.1185 | 2.7658 | 39.105 | 1.2406 | 0.030468 | 0 | 0 | 0.0079464 | 0.0068868 | 0.23859 | 1.7849 | 0.064782 | 1.9916 | 21.2256 | 0.01036 | 1.2293
Auto/Sml Truck | EthOH Retrofit | Medium | Multi-Pt FI | 3-Way | PCV | <79K km | 606 | 0.063753 | 1.0628 | 0.58079 | 0.0026078 | 0 | 0 | 0.063565 | 0.00013901 | 0.0019272 | 0.020324 | 0.0014932 | 0.075295 | 226.9146 | 0.0151 | 0.028335 | 1.8801 | 31.284 | 1.3742 | 0.013039 | 0 | 0 | 0.0079456 | 0.00051027 | 0.0070789 | 0.074631 | 0.044036 | 0.081304 | 28.3643 | 0.0267 | 0.8356
Auto/Sml Truck | EthOH Retrofit | Medium | Multi-Pt FI | 3-Way | PCV | 80-161K km | 607 | 0.2133 | 5.015 | 0.66783 | 0.002611 | 0 | 0 | 0.06357 | 0.00042156 | 0.0054767 | 0.059018 | 0.004996 | 0.13954 | 220.5219 | 0.017214 | 0.0948 | 2.4458 | 38.4495 | 1.5803 | 0.013055 | 0 | 0 | 0.0079463 | 0.00089063 | 0.011617 | 0.12502 | 0.057286 | 0.20603 | 27.5652 | 0.030438 | 1.087
Auto/Sml Truck | EthOH Retrofit | Medium | Multi-Pt FI | 3-Way | PCV | >161K km | 608 | 0.43762 | 10.9433 | 0.79838 | 0.0075814 | 0 | 0 | 0.063571 | 0.002856 | 0.08086 | 0.59868 | 0.01025 | 0.45931 | 210.9172 | 0.019313 | 0.1945 | 3.1888 | 43.7637 | 1.89 | 0.037907 | 0 | 0 | 0.0079464 | 0.0069608 | 0.19919 | 1.4689 | 0.074689 | 1.7208 | 26.3646 | 0.034149 | 1.4173
Auto/Sml Truck | EthOH Retrofit | Heavy | Multi-Pt FI | 3-Way | PCV | <79K km | 609 | 0.077921 | 1.299 | 0.70985 | 0.0026073 | 0 | 0 | 0.063571 | 0.00022219 | 0.0030477 | 0.032251 | 0.0018251 | 0.15108 | 295.4445 | 0.0256 | 0.034632 | 2.3115 | 33.891 | 1.6783 | 0.013036 | 0 | 0 | 0.0079463 | 0.00086062 | 0.011842 | 0.12518 | 0.05414 | 0.083088 | 36.9306 | 0.0454 | 1.0273
Auto/Sml Truck | EthOH Retrofit | Heavy | Multi-Pt FI | 3-Way | PCV | 80-161K km | 610 | 0.2607 | 6.1294 | 0.81623 | 0.0026095 | 0 | 0 | 0.063572 | 0.00051578 | 0.0066444 | 0.071805 | 0.0061062 | 0.17906 | 287.6312 | 0.029184 | 0.11587 | 2.9649 | 39.105 | 1.9291 | 0.013047 | 0 | 0 | 0.0079465 | 0.0012752 | 0.016441 | 0.17763 | 0.069445 | 0.20975 | 35.9539 | 0.051756 | 1.3177
Auto/Sml Truck | EthOH Retrofit | Heavy | Multi-Pt FI | 3-Way | PCV | >161K km | 611 | 0.53487 | 12.4295 | 0.9758 | 0.070774 | 0 | 0 | 0.063563 | 0.0071026 | 0.10841 | 0.76069 | 0.012528 | 0.52562 | 277.1085 | 0.032742 | 0.23772 | 4.1533 | 44.319 | 2.3054 | 0.35387 | 0 | 0 | 0.0079453 | 0.016274 | 0.24812 | 1.7463 | 0.097279 | 2.4323 | 34.6386 | 0.058067 | 1.8459
Auto/Sml Truck | EthOH Retrofit | Light | Multi-Pt FI | 3-Way/EGR | PCV | <79K km | 612 | 0.057182 | 1.4975 | 0.20227 | 0.002603 | 0 | 0 | 0.063568 | 0.00015823 | 0.0020906 | 0.02283 | 0.0013393 | 0.029939 | 178.6378 | 0.0046 | 0.025414 | 1.4743 | 24.3708 | 0.52552 | 0.013015 | 0 | 0 | 0.0079459 | 0.00056224 | 0.0074557 | 0.081324 | 0.034532 | 0.09654 | 22.3297 | 0.0081 | 0.65525
Auto/Sml Truck | EthOH Retrofit | Light | Multi-Pt FI | 3-Way/EGR | PCV | 80-161K km | 613 | 0.1537 | 2.2652 | 0.2602 | 0.0026756 | 0 | 0 | 0.06357 | 0.00042605 | 0.005253 | 0.058758 | 0.0036001 | 0.15985 | 177.1722 | 0.005244 | 0.068312 | 2.1466 | 31.284 | 0.67643 | 0.013378 | 0 | 0 | 0.0079463 | 0.0011191 | 0.013773 | 0.15416 | 0.050278 | 0.37058 | 22.1465 | 0.009234 | 0.95405
Auto/Sml Truck | EthOH Retrofit | Light | Multi-Pt FI | 3-Way/EGR | PCV | >161K km | 614 | 0.26663 | 6.9447 | 0.36682 | 0.0060936 | 0 | 0 | 0.063571 | 0.0017726 | 0.059979 | 0.45159 | 0.006245 | 0.48363 | 169.8049 | 0.0058834 | 0.1185 | 2.7658 | 39.105 | 0.95428 | 0.030468 | 0 | 0 | 0.0079464 | 0.0068868 | 0.23859 | 1.7849 | 0.064782 | 1.9916 | 21.2256 | 0.01036 | 1.2293
Auto/Sml Truck | EthOH Retrofit | Medium | Multi-Pt FI | 3-Way/EGR | PCV | <79K km | 615 | 0.063753 | 1.0628 | 0.40655 | 0.0026078 | 0 | 0 | 0.063565 | 0.00013901 | 0.0019272 | 0.020324 | 0.0014932 | 0.075295 | 226.9146 | 0.0151 | 0.028335 | 1.8801 | 31.284 | 1.057 | 0.013039 | 0 | 0 | 0.0079456 | 0.00051027 | 0.0070789 | 0.074631 | 0.044036 | 0.081304 | 28.3643 | 0.0267 | 0.8356
Auto/Sml Truck | EthOH Retrofit | Medium | Multi-Pt FI | 3-Way/EGR | PCV | 80-161K km | 616 | 0.2133 | 5.015 | 0.46748 | 0.002611 | 0 | 0 | 0.06357 | 0.00042156 | 0.0054767 | 0.059018 | 0.004996 | 0.13954 | 220.5219 | 0.017214 | 0.0948 | 2.4458 | 38.4495 | 1.2156 | 0.013055 | 0 | 0 | 0.0079463 | 0.00089063 | 0.011617 | 0.12502 | 0.057286 | 0.20603 | 27.5652 | 0.030438 | 1.087
Auto/Sml Truck | EthOH Retrofit | Medium | Multi-Pt FI | 3-Way/EGR | PCV | >161K km | 617 | 0.43762 | 10.9433 | 0.55887 | 0.0075814 | 0 | 0 | 0.063571 | 0.002856 | 0.08086 | 0.59868 | 0.01025 | 0.45931 | 210.9172 | 0.019313 | 0.1945 | 3.1888 | 43.7637 | 1.4538 | 0.037907 | 0 | 0 | 0.0079464 | 0.0069608 | 0.19919 | 1.4689 | 0.074689 | 1.7208 | 26.3646 | 0.034149 | 1.4173
Auto/Sml Truck | EthOH Retrofit | Heavy | Multi-Pt FI | 3-Way/EGR | PCV | <79K km | 618 | 0.077921 | 1.299 | 0.4969 | 0.0026073 | 0 | 0 | 0.063571 | 0.00022219 | 0.0030477 | 0.032251 | 0.0018251 | 0.15108 | 295.4445 | 0.0256 | 0.034632 | 2.3115 | 33.891 | 1.057 | 0.013036 | 0 | 0 | 0.0079463 | 0.00086062 | 0.011842 | 0.12518 | 0.05414 | 0.083088 | 36.9306 | 0.0454 | 1.0273
Auto/Sml Truck | EthOH Retrofit | Heavy | Multi-Pt FI | 3-Way/EGR | PCV | 80-161K km | 619 | 0.2607 | 6.1294 | 0.57136 | 0.0026095 | 0 | 0 | 0.063572 | 0.00051578 | 0.0066444 | 0.071805 | 0.0061062 | 0.17906 | 287.6312 | 0.029184 | 0.11587 | 2.9649 | 39.105 | 1.2156 | 0.013047 | 0 | 0 | 0.0079465 | 0.0012752 | 0.016441 | 0.17763 | 0.069445 | 0.20975 | 35.9539 | 0.051756 | 1.3177
Auto/Sml Truck | EthOH Retrofit | Heavy | Multi-Pt FI | 3-Way/EGR | PCV | >161K km | 620 | 0.53487 | 12.4295 | 0.68306 | 0.070774 | 0 | 0 | 0.063563 | 0.0071026 | 0.10841 | 0.76069 | 0.012528 | 0.52562 | 277.1085 | 0.032742 | 0.23772 | 4.1533 | 44.319 | 1.4538 | 0.35387 | 0 | 0 | 0.0079453 | 0.016274 | 0.24812 | 1.7463 | 0.097279 | 2.4323 | 34.6386 | 0.058067 | 1.8459
Auto/Sml Truck | EthOH Retrofit | Light | Multi-Pt FI | 3-Way/EGR | PCV/Tank | <79K km | 621 | 0.057182 | 1.4975 | 0.20227 | 0.002603 | 0 | 0 | 0.063568 | 0.00015823 | 0.0020906 | 0.02283 | 0.0013393 | 0.029939 | 178.6378 | 0.0046 | 0.025414 | 1.4743 | 24.3708 | 0.52552 | 0.013015 | 0 | 0 | 0.0079459 | 0.00056224 | 0.0074557 | 0.081324 | 0.034532 | 0.09654 | 22.3297 | 0.0081 | 0.65525
Auto/Sml Truck | EthOH Retrofit | Light | Multi-Pt FI | 3-Way/EGR | PCV/Tank | 80-161K km | 622 | 0.1537 | 2.2652 | 0.2602 | 0.0026756 | 0 | 0 | 0.06357 | 0.00042605 | 0.005253 | 0.058758 | 0.0036001 | 0.15985 | 177.1722 | 0.005244 | 0.068312 | 2.1466 | 31.284 | 0.67643 | 0.013378 | 0 | 0 | 0.0079463 | 0.0011191 | 0.013773 | 0.15416 | 0.050278 | 0.37058 | 22.1465 | 0.009234 | 0.95405
Auto/Sml Truck | EthOH Retrofit | Light | Multi-Pt FI | 3-Way/EGR | PCV/Tank | >161K km | 623 | 0.26663 | 6.9447 | 0.36682 | 0.0060936 | 0 | 0 | 0.063571 | 0.0017726 | 0.059979 | 0.45159 | 0.006245 | 0.48363 | 169.8049 | 0.0058834 | 0.1185 | 2.7658 | 39.105 | 0.95428 | 0.030468 | 0 | 0 | 0.0079464 | 0.0068868 | 0.23859 | 1.7849 | 0.064782 | 1.9916 | 21.2256 | 0.01036 | 1.2293
Auto/Sml Truck | EthOH Retrofit | Medium | Multi-Pt FI | 3-Way/EGR | PCV/Tank | <79K km | 624 | 0.063753 | 1.0628 | 0.40655 | 0.0026078 | 0 | 0 | 0.063565 | 0.00013901 | 0.0019272 | 0.020324 | 0.0014932 | 0.075295 | 226.9146 | 0.0151 | 0.028335 | 1.8801 | 31.284 | 1.057 | 0.013039 | 0 | 0 | 0.0079456 | 0.00051027 | 0.0070789 | 0.074631 | 0.044036 | 0.081304 | 28.3643 | 0.0267 | 0.8356
Auto/Sml Truck | EthOH Retrofit | Medium | Multi-Pt FI | 3-Way/EGR | PCV/Tank | 80-161K km | 625 | 0.2133 | 5.015 | 0.46748 | 0.002611 | 0 | 0 | 0.06357 | 0.00042156 | 0.0054767 | 0.059018 | 0.004996 | 0.13954 | 220.5219 | 0.017214 | 0.0948 | 2.4458 | 38.4495 | 1.2156 | 0.013055 | 0 | 0 | 0.0079463 | 0.00089063 | 0.011617 | 0.12502 | 0.057286 | 0.20603 | 27.5652 | 0.030438 | 1.087
Auto/Sml Truck | EthOH Retrofit | Medium | Multi-Pt FI | 3-Way/EGR | PCV/Tank | >161K km | 626 | 0.43762 | 10.9433 | 0.55887 | 0.0075814 | 0 | 0 | 0.063571 | 0.002856 | 0.08086 | 0.59868 | 0.01025 | 0.45931 | 210.9172 | 0.019313 | 0.1945 | 3.1888 | 43.7637 | 1.4538 | 0.037907 | 0 | 0 | 0.0079464 | 0.0069608 | 0.19919 | 1.4689 | 0.074689 | 1.7208 | 26.3646 | 0.034149 | 1.4173
Auto/Sml Truck | EthOH Retrofit | Heavy | Multi-Pt FI | 3-Way/EGR | PCV/Tank | <79K km | 627 | 0.077921 | 1.299 | 0.4969 | 0.0026073 | 0 | 0 | 0.063571 | 0.00022219 | 0.0030477 | 0.032251 | 0.0018251 | 0.15108 | 295.4445 | 0.0256 | 0.034632 | 2.3115 | 33.891 | 1.057 | 0.013036 | 0 | 0 | 0.0079463 | 0.00086062 | 0.011842 | 0.12518 | 0.05414 | 0.083088 | 36.9306 | 0.0454 | 1.0273
Auto/Sml Truck | EthOH Retrofit | Heavy | Multi-Pt FI | 3-Way/EGR | PCV/Tank | 80-161K km | 628 | 0.2607 | 6.1294 | 0.57136 | 0.0026095 | 0 | 0 | 0.063572 | 0.00051578 | 0.0066444 | 0.071805 | 0.0061062 | 0.17906 | 287.6312 | 0.029184 | 0.11587 | 2.9649 | 39.105 | 1.2156 | 0.013047 | 0 | 0 | 0.0079465 | 0.0012752 | 0.016441 | 0.17763 | 0.069445 | 0.20975 | 35.9539 | 0.051756 | 1.3177
Auto/Sml Truck | EthOH Retrofit | Heavy | Multi-Pt FI | 3-Way/EGR | PCV/Tank | >161K km | 629 | 0.53487 | 12.4295 | 0.68306 | 0.070774 | 0 | 0 | 0.063563 | 0.0071026 | 0.10841 | 0.76069 | 0.012528 | 0.52562 | 277.1085 | 0.032742 | 0.23772 | 4.1533 | 44.319 | 1.4538 | 0.35387 | 0 | 0 | 0.0079453 | 0.016274 | 0.24812 | 1.7463 | 0.097279 | 2.4323 | 34.6386 | 0.058067 | 1.8459
Auto/Sml Truck | OEM Ethanol | Light | Carburetor | None | PCV | <79K km | 630 | 2.3099 | 22.2547 | 2.0015 | 0.002603 | 0 | 0 | 0.028168 | 0.00015823 | 0.0020906 | 0.02283 | 0.057286 | 0.029939 | 191.1996 | 0.00030293 | 1.087 | 1.3924 | 24.3708 | 0.68317 | 0.013015 | 0 | 0 | 0.0079459 | 0.00056224 | 0.0074557 | 0.081324 | 0.034532 | 0.09654 | 47.7999 | 0.001 | 0.65525
Auto/Sml Truck | OEM Ethanol | Light | Carburetor | None | PCV | 80-161K km | 631 | 2.8472 | 27.1397 | 2.0625 | 0.0026756 | 0 | 0 | 0.028167 | 0.00042605 | 0.005253 | 0.058758 | 0.070612 | 0.15985 | 183.4688 | 0.00034534 | 1.3399 | 2.0273 | 31.284 | 0.87936 | 0.013378 | 0 | 0 | 0.0079463 | 0.0011191 | 0.013773 | 0.15416 | 0.050278 | 0.37058 | 45.8672 | 0.001 | 0.95405
Auto/Sml Truck | OEM Ethanol | Light | Carburetor | None | PCV | >161K km | 632 | 3.6532 | 34.2214 | 2.1539 | 0.0060936 | 0 | 0 | 0.028159 | 0.0017726 | 0.059979 | 0.45159 | 0.0906 | 0.48363 | 172.1729 | 0.00038744 | 1.7192 | 2.6122 | 39.105 | 1.2406 | 0.030468 | 0 | 0 | 0.0079464 | 0.0068868 | 0.23859 | 1.7849 | 0.064782 | 1.9916 | 43.0432 | 0.001 | 1.2293
Auto/Sml Truck | OEM Ethanol | Medium | Carburetor | None | PCV | <79K km | 633 | 2.3099 | 22.4186 | 2.0015 | 0.0026078 | 0 | 0 | 0.028164 | 0.00013901 | 0.0019272 | 0.020324 | 0.057286 | 0.075295 | 228.392 | 0.001 | 1.087 | 1.7756 | 31.284 | 1.3742 | 0.013039 | 0 | 0 | 0.0079456 | 0.00051027 | 0.0070789 | 0.074631 | 0.044036 | 0.081304 | 57.098 | 0.002 | 0.8356
Auto/Sml Truck | OEM Ethanol | Medium | Carburetor | None | PCV | 80-161K km | 634 | 2.8472 | 27.1397 | 2.0625 | 0.002611 | 0 | 0 | 0.028163 | 0.00042156 | 0.0054767 | 0.059018 | 0.070612 | 0.13954 | 220.8674 | 0.00114 | 1.3399 | 2.3099 | 38.4495 | 1.5803 | 0.013055 | 0 | 0 | 0.0079463 | 0.00089063 | 0.011617 | 0.12502 | 0.057286 | 0.20603 | 55.2168 | 0.002 | 1.087
Auto/Sml Truck | OEM Ethanol | Medium | Carburetor | None | PCV | >161K km | 635 | 3.6532 | 34.2214 | 2.1539 | 0.0075814 | 0 | 0 | 0.028165 | 0.002856 | 0.08086 | 0.59868 | 0.0906 | 0.45931 | 209.5674 | 0.001279 | 1.7192 | 3.0117 | 43.7637 | 1.89 | 0.037907 | 0 | 0 | 0.0079464 | 0.0069608 | 0.19919 | 1.4689 | 0.074689 | 1.7208 | 52.3918 | 0.003 | 1.4173
Auto/Sml Truck | OEM Ethanol | Heavy | Carburetor | None | PCV | <79K km | 636 | 3.3867 | 24.9126 | 3.479 | 0.0026073 | 0 | 0 | 0.028164 | 0.00022219 | 0.0030477 | 0.032251 | 0.083991 | 0.15108 | 300.8497 | 0.0016971 | 1.5938 | 2.1831 | 33.891 | 1.6783 | 0.013036 | 0 | 0 | 0.0079463 | 0.00086062 | 0.011842 | 0.12518 | 0.05414 | 0.083088 | 75.2124 | 0.003 | 1.0273
Auto/Sml Truck | OEM Ethanol | Heavy | Carburetor | None | PCV | 80-161K km | 637 | 3.8167 | 28.7958 | 3.521 | 0.0026095 | 0 | 0 | 0.028163 | 0.00051578 | 0.0066444 | 0.071805 | 0.094654 | 0.17906 | 294.6961 | 0.0019347 | 1.7961 | 2.8002 | 39.105 | 1.9291 | 0.013047 | 0 | 0 | 0.0079465 | 0.0012752 | 0.016441 | 0.17763 | 0.069445 | 0.20975 | 73.674 | 0.004 | 1.3177
Auto/Sml Truck | OEM Ethanol | Heavy | Carburetor | None | PCV | >161K km | 638 | 4.4617 | 34.6206 | 3.5838 | 0.070774 | 0 | 0 | 0.028165 | 0.0071026 | 0.10841 | 0.76069 | 0.11065 | 0.52562 | 285.2857 | 0.0021706 | 2.0996 | 3.9225 | 44.319 | 2.3054 | 0.35387 | 0 | 0 | 0.0079453 | 0.016274 | 0.24812 | 1.7463 | 0.097279 | 2.4323 | 71.3214 | 0.004 | 1.8459
Auto/Sml Truck | OEM Ethanol | Light | Carburetor | 2-Way | PCV | <79K km | 639 | 0.58425 | 6.2595 | 1.8697 | 0.002603 | 0 | 0 | 0.063568 | 0.00015823 | 0.0020906 | 0.02283 | 0.014489 | 0.029939 | 216.4123 | 0.0046 | 0.27494 | 1.3924 | 24.3708 | 0.68317 | 0.013015 | 0 | 0 | 0.0079459 | 0.00056224 | 0.0074557 | 0.081324 | 0.034532 | 0.09654 | 27.0515 | 0.0081 | 0.65525
Auto/Sml Truck | OEM Ethanol | Light | Carburetor | 2-Way | PCV | 80-161K km | 640 | 1.1166 | 10.0769 | 2.39 | 0.0026756 | 0 | 0 | 0.06357 | 0.00042605 | 0.005253 | 0.058758 | 0.027692 | 0.15985 | 210.0383 | 0.005244 | 0.52547 | 2.0273 | 31.284 | 0.87936 | 0.013378 | 0 | 0 | 0.0079463 | 0.0011191 | 0.013773 | 0.15416 | 0.050278 | 0.37058 | 26.2548 | 0.009234 | 0.95405
Auto/Sml Truck | OEM Ethanol | Light | Carburetor | 2-Way | PCV | >161K km | 641 | 1.9152 | 15.8031 | 3.1705 | 0.0060936 | 0 | 0 | 0.063571 | 0.0017726 | 0.059979 | 0.45159 | 0.047497 | 0.48363 | 200.4685 | 0.0058834 | 0.90127 | 2.6122 | 39.105 | 1.2406 | 0.030468 | 0 | 0 | 0.0079464 | 0.0068868 | 0.23859 | 1.7849 | 0.064782 | 1.9916 | 25.0586 | 0.01036 | 1.2293
Auto/Sml Truck | OEM Ethanol | Medium | Carburetor | 2-Way | PCV | <79K km | 642 | 1.0961 | 9.5513 | 2.3715 | 0.0026078 | 0 | 0 | 0.063565 | 0.00013901 | 0.0019272 | 0.020324 | 0.027184 | 0.075295 | 248.1582 | 0.0151 | 0.51583 | 1.7756 | 31.284 | 1.3742 | 0.013039 | 0 | 0 | 0.0079456 | 0.00051027 | 0.0070789 | 0.074631 | 0.044036 | 0.081304 | 31.0198 | 0.0267 | 0.8356
Auto/Sml Truck | OEM Ethanol | Medium | Carburetor | 2-Way | PCV | 80-161K km | 643 | 1.8326 | 14.3263 | 2.394 | 0.002611 | 0 | 0 | 0.06357 | 0.00042156 | 0.0054767 | 0.059018 | 0.045448 | 0.13954 | 239.9769 | 0.017214 | 0.8624 | 2.3099 | 38.4495 | 1.5803 | 0.013055 | 0 | 0 | 0.0079463 | 0.00089063 | 0.011617 | 0.12502 | 0.057286 | 0.20603 | 29.9971 | 0.030438 | 1.087
Auto/Sml Truck | OEM Ethanol | Medium | Carburetor | 2-Way | PCV | >161K km | 644 | 2.9373 | 21.4888 | 2.9434 | 0.0075814 | 0 | 0 | 0.063571 | 0.002856 | 0.08086 | 0.59868 | 0.072845 | 0.45931 | 227.6919 | 0.019313 | 1.3823 | 3.0117 | 43.7637 | 1.89 | 0.037907 | 0 | 0 | 0.0079464 | 0.0069608 | 0.19919 | 1.4689 | 0.074689 | 1.7208 | 28.4615 | 0.034149 | 1.4173
Auto/Sml Truck | OEM Ethanol | Heavy | Carburetor | 2-Way | PCV | <79K km | 645 | 1.0961 | 9.5513 | 2.3715 | 0.0026073 | 0 | 0 | 0.063571 | 0.00022219 | 0.0030477 | 0.032251 | 0.027184 | 0.15108 | 326.9365 | 0.0256 | 0.51583 | 2.1831 | 33.891 | 1.6783 | 0.013036 | 0 | 0 | 0.0079463 | 0.00086062 | 0.011842 | 0.12518 | 0.05414 | 0.083088 | 40.8671 | 0.0454 | 1.0273
Auto/Sml Truck | OEM Ethanol | Heavy | Carburetor | 2-Way | PCV | 80-161K km | 646 | 1.8326 | 14.3263 | 2.6002 | 0.0026095 | 0 | 0 | 0.063572 | 0.00051578 | 0.0066444 | 0.071805 | 0.045448 | 0.17906 | 318.7552 | 0.029184 | 0.8624 | 2.8002 | 39.105 | 1.9291 | 0.013047 | 0 | 0 | 0.0079465 | 0.0012752 | 0.016441 | 0.17763 | 0.069445 | 0.20975 | 39.8444 | 0.051756 | 1.3177
Auto/Sml Truck | OEM Ethanol | Heavy | Carburetor | 2-Way | PCV | >161K km | 647 | 2.9373 | 21.4888 | 2.9434 | 0.070774 | 0 | 0 | 0.063563 | 0.0071026 | 0.10841 | 0.76069 | 0.072845 | 0.52562 | 306.3034 | 0.032742 | 1.3823 | 3.9225 | 44.319 | 2.3054 | 0.35387 | 0 | 0 | 0.0079453 | 0.016274 | 0.24812 | 1.7463 | 0.097279 | 2.4323 | 38.2879 | 0.058067 | 1.8459
Auto/Sml Truck | OEM Ethanol | Light | Carburetor | 2-Way/EGR | PCV | <79K km | 648 | 0.58425 | 6.2595 | 1.3088 | 0.002603 | 0 | 0 | 0.063568 | 0.00015823 | 0.0020906 | 0.02283 | 0.014489 | 0.029939 | 216.4123 | 0.0046 | 0.27494 | 1.3924 | 24.3708 | 0.68317 | 0.013015 | 0 | 0 | 0.0079459 | 0.00056224 | 0.0074557 | 0.081324 | 0.034532 | 0.09654 | 27.0515 | 0.0081 | 0.65525
Auto/Sml Truck | OEM Ethanol | Light | Carburetor | 2-Way/EGR | PCV | 80-161K km | 649 | 1.1166 | 10.0769 | 1.673 | 0.0026756 | 0 | 0 | 0.06357 | 0.00042605 | 0.005253 | 0.058758 | 0.027692 | 0.15985 | 210.0383 | 0.005244 | 0.52547 | 2.0273 | 31.284 | 0.87936 | 0.013378 | 0 | 0 | 0.0079463 | 0.0011191 | 0.013773 | 0.15416 | 0.050278 | 0.37058 | 26.2548 | 0.009234 | 0.95405
Auto/Sml Truck | OEM Ethanol | Light | Carburetor | 2-Way/EGR | PCV | >161K km | 650 | 1.9152 | 15.8031 | 2.2194 | 0.0060936 | 0 | 0 | 0.063571 | 0.0017726 | 0.059979 | 0.45159 | 0.047497 | 0.48363 | 200.4685 | 0.0058834 | 0.90127 | 2.6122 | 39.105 | 1.2406 | 0.030468 | 0 | 0 | 0.0079464 | 0.0068868 | 0.23859 | 1.7849 | 0.064782 | 1.9916 | 25.0586 | 0.01036 | 1.2293
Auto/Sml Truck | OEM Ethanol | Medium | Carburetor | 2-Way/EGR | PCV | <79K km | 651 | 1.0961 | 9.5513 | 1.66 | 0.0026078 | 0 | 0 | 0.063565 | 0.00013901 | 0.0019272 | 0.020324 | 0.027184 | 0.075295 | 248.1582 | 0.0151 | 0.51583 | 1.7756 | 31.284 | 1.3742 | 0.013039 | 0 | 0 | 0.0079456 | 0.00051027 | 0.0070789 | 0.074631 | 0.044036 | 0.081304 | 31.0198 | 0.0267 | 0.8356
Auto/Sml Truck | OEM Ethanol | Medium | Carburetor | 2-Way/EGR | PCV | 80-161K km | 652 | 1.8326 | 14.3263 | 1.8202 | 0.002611 | 0 | 0 | 0.06357 | 0.00042156 | 0.0054767 | 0.059018 | 0.045448 | 0.13954 | 239.9769 | 0.017214 | 0.8624 | 2.3099 | 38.4495 | 1.5803 | 0.013055 | 0 | 0 | 0.0079463 | 0.00089063 | 0.011617 | 0.12502 | 0.057286 | 0.20603 | 29.9971 | 0.030438 | 1.087
Auto/Sml Truck | OEM Ethanol | Medium | Carburetor | 2-Way/EGR | PCV | >161K km | 653 | 2.9373 | 21.4888 | 2.0604 | 0.0075814 | 0 | 0 | 0.063571 | 0.002856 | 0.08086 | 0.59868 | 0.072845 | 0.45931 | 227.6919 | 0.019313 | 1.3823 | 3.0117 | 43.7637 | 1.89 | 0.037907 | 0 | 0 | 0.0079464 | 0.0069608 | 0.19919 | 1.4689 | 0.074689 | 1.7208 | 28.4615 | 0.034149 | 1.4173
Auto/Sml Truck | OEM Ethanol | Heavy | Carburetor | 2-Way/EGR | PCV | <79K km | 654 | 1.0961 | 9.5513 | 1.66 | 0.0026073 | 0 | 0 | 0.063571 | 0.00022219 | 0.0030477 | 0.032251 | 0.027184 | 0.15108 | 326.9365 | 0.0256 | 0.51583 | 2.1831 | 33.891 | 1.6783 | 0.013036 | 0 | 0 | 0.0079463 | 0.00086062 | 0.011842 | 0.12518 | 0.05414 | 0.083088 | 40.8671 | 0.0454 | 1.0273
Auto/Sml Truck | OEM Ethanol | Heavy | Carburetor | 2-Way/EGR | PCV | 80-161K km | 655 | 1.8326 | 14.3263 | 1.8202 | 0.0026095 | 0 | 0 | 0.063572 | 0.00051578 | 0.0066444 | 0.071805 | 0.045448 | 0.17906 | 318.7552 | 0.029184 | 0.8624 | 2.8002 | 39.105 | 1.9291 | 0.013047 | 0 | 0 | 0.0079465 | 0.0012752 | 0.016441 | 0.17763 | 0.069445 | 0.20975 | 39.8444 | 0.051756 | 1.3177
Auto/Sml Truck | OEM Ethanol | Heavy | Carburetor | 2-Way/EGR | PCV | >161K km | 656 | 2.9373 | 21.4888 | 2.0604 | 0.070774 | 0 | 0 | 0.063563 | 0.0071026 | 0.10841 | 0.76069 | 0.072845 | 0.52562 | 306.3034 | 0.032742 | 1.3823 | 3.9225 | 44.319 | 2.3054 | 0.35387 | 0 | 0 | 0.0079453 | 0.016274 | 0.24812 | 1.7463 | 0.097279 | 2.4323 | 38.2879 | 0.058067 | 1.8459
Auto/Sml Truck | OEM Ethanol | Light | Carburetor | 3-Way | PCV | <79K km | 657 | 0.097712 | 3.0618 | 0.7839 | 0.002603 | 0 | 0 | 0.063568 | 0.00015823 | 0.0020906 | 0.02283 | 0.0024232 | 0.029939 | 221.8714 | 0.0046 | 0.045982 | 1.3924 | 24.3708 | 0.68317 | 0.013015 | 0 | 0 | 0.0079459 | 0.00056224 | 0.0074557 | 0.081324 | 0.034532 | 0.09654 | 27.7339 | 0.0081 | 0.65525
Auto/Sml Truck | OEM Ethanol | Light | Carburetor | 3-Way | PCV | 80-161K km | 658 | 0.26991 | 9.4754 | 0.96791 | 0.0026756 | 0 | 0 | 0.06357 | 0.00042605 | 0.005253 | 0.058758 | 0.0066937 | 0.15985 | 213.2991 | 0.005244 | 0.12702 | 2.0273 | 31.284 | 0.87936 | 0.013378 | 0 | 0 | 0.0079463 | 0.0011191 | 0.013773 | 0.15416 | 0.050278 | 0.37058 | 26.6624 | 0.009234 | 0.95405
Auto/Sml Truck | OEM Ethanol | Light | Carburetor | 3-Way | PCV | >161K km | 659 | 0.52873 | 20.6367 | 1.2456 | 0.0060936 | 0 | 0 | 0.063571 | 0.0017726 | 0.059979 | 0.45159 | 0.013112 | 0.48363 | 198.493 | 0.0058834 | 0.24881 | 2.6122 | 39.105 | 1.2406 | 0.030468 | 0 | 0 | 0.0079464 | 0.0068868 | 0.23859 | 1.7849 | 0.064782 | 1.9916 | 24.8116 | 0.01036 | 1.2293
Auto/Sml Truck | OEM Ethanol | Medium | Carburetor | 3-Way | PCV | <79K km | 660 | 0.31522 | 10.2462 | 1.957 | 0.0026078 | 0 | 0 | 0.063565 | 0.00013901 | 0.0019272 | 0.020324 | 0.0078175 | 0.075295 | 249.5946 | 0.0151 | 0.14834 | 1.7756 | 31.284 | 1.3742 | 0.013039 | 0 | 0 | 0.0079456 | 0.00051027 | 0.0070789 | 0.074631 | 0.044036 | 0.081304 | 31.1993 | 0.0267 | 0.8356
Auto/Sml Truck | OEM Ethanol | Medium | Carburetor | 3-Way | PCV | 80-161K km | 661 | 0.544 | 13.685 | 1.957 | 0.002611 | 0 | 0 | 0.06357 | 0.00042156 | 0.0054767 | 0.059018 | 0.013491 | 0.13954 | 244.5948 | 0.017214 | 0.256 | 2.3099 | 38.4495 | 1.5803 | 0.013055 | 0 | 0 | 0.0079463 | 0.00089063 | 0.011617 | 0.12502 | 0.057286 | 0.20603 | 30.5744 | 0.030438 | 1.087
Auto/Sml Truck | OEM Ethanol | Medium | Carburetor | 3-Way | PCV | >161K km | 662 | 0.88717 | 18.8432 | 1.957 | 0.0075814 | 0 | 0 | 0.063571 | 0.002856 | 0.08086 | 0.59868 | 0.022002 | 0.45931 | 237.0821 | 0.019313 | 0.41749 | 3.0117 | 43.7637 | 1.89 | 0.037907 | 0 | 0 | 0.0079464 | 0.0069608 | 0.19919 | 1.4689 | 0.074689 | 1.7208 | 29.6353 | 0.034149 | 1.4173
Auto/Sml Truck | OEM Ethanol | Heavy | Carburetor | 3-Way | PCV | <79K km | 663 | 0.38527 | 12.5232 | 2.3919 | 0.0026073 | 0 | 0 | 0.063571 | 0.00022219 | 0.0030477 | 0.032251 | 0.0095547 | 0.15108 | 325.3032 | 0.0256 | 0.1813 | 2.1831 | 33.891 | 1.6783 | 0.013036 | 0 | 0 | 0.0079463 | 0.00086062 | 0.011842 | 0.12518 | 0.05414 | 0.083088 | 40.6629 | 0.0454 | 1.0273
Auto/Sml Truck | OEM Ethanol | Heavy | Carburetor | 3-Way | PCV | 80-161K km | 664 | 0.66489 | 16.7261 | 2.3919 | 0.0026095 | 0 | 0 | 0.063572 | 0.00051578 | 0.0066444 | 0.071805 | 0.016489 | 0.17906 | 319.1924 | 0.029184 | 0.31289 | 2.8002 | 39.105 | 1.9291 | 0.013047 | 0 | 0 | 0.0079465 | 0.0012752 | 0.016441 | 0.17763 | 0.069445 | 0.20975 | 39.899 | 0.051756 | 1.3177
Auto/Sml Truck | OEM Ethanol | Heavy | Carburetor | 3-Way | PCV | >161K km | 665 | 1.0843 | 23.0305 | 2.3919 | 0.070774 | 0 | 0 | 0.063563 | 0.0071026 | 0.10841 | 0.76069 | 0.026891 | 0.52562 | 309.8462 | 0.032742 | 0.51027 | 3.9225 | 44.319 | 2.3054 | 0.35387 | 0 | 0 | 0.0079453 | 0.016274 | 0.24812 | 1.7463 | 0.097279 | 2.4323 | 38.7308 | 0.058067 | 1.8459
Auto/Sml Truck | OEM Ethanol | Light | Carburetor | 3-Way/EGR | PCV | <79K km | 666 | 0.097712 | 3.0618 | 0.66632 | 0.002603 | 0 | 0 | 0.063568 | 0.00015823 | 0.0020906 | 0.02283 | 0.0024232 | 0.029939 | 221.8714 | 0.0046 | 0.045982 | 1.3924 | 24.3708 | 0.68317 | 0.013015 | 0 | 0 | 0.0079459 | 0.00056224 | 0.0074557 | 0.081324 | 0.034532 | 0.09654 | 27.7339 | 0.0081 | 0.65525
Auto/Sml Truck | OEM Ethanol | Light | Carburetor | 3-Way/EGR | PCV | 80-161K km | 667 | 0.26991 | 9.4754 | 0.82272 | 0.0026756 | 0 | 0 | 0.06357 | 0.00042605 | 0.005253 | 0.058758 | 0.0066937 | 0.15985 | 213.2991 | 0.005244 | 0.12702 | 2.0273 | 31.284 | 0.87936 | 0.013378 | 0 | 0 | 0.0079463 | 0.0011191 | 0.013773 | 0.15416 | 0.050278 | 0.37058 | 26.6624 | 0.009234 | 0.95405
Auto/Sml Truck | OEM Ethanol | Light | Carburetor | 3-Way/EGR | PCV | >161K km | 668 | 0.52873 | 20.6367 | 1.0588 | 0.0060936 | 0 | 0 | 0.063571 | 0.0017726 | 0.059979 | 0.45159 | 0.013112 | 0.48363 | 198.493 | 0.0058834 | 0.24881 | 2.6122 | 39.105 | 1.2406 | 0.030468 | 0 | 0 | 0.0079464 | 0.0068868 | 0.23859 | 1.7849 | 0.064782 | 1.9916 | 24.8116 | 0.01036 | 1.2293
Auto/Sml Truck | OEM Ethanol | Medium | Carburetor | 3-Way/EGR | PCV | <79K km | 669 | 0.31522 | 10.2462 | 1.6635 | 0.0026078 | 0 | 0 | 0.063565 | 0.00013901 | 0.0019272 | 0.020324 | 0.0078175 | 0.075295 | 249.5946 | 0.0151 | 0.14834 | 1.7756 | 31.284 | 1.3742 | 0.013039 | 0 | 0 | 0.0079456 | 0.00051027 | 0.0070789 | 0.074631 | 0.044036 | 0.081304 | 31.1993 | 0.0267 | 0.8356
Auto/Sml Truck | OEM Ethanol | Medium | Carburetor | 3-Way/EGR | PCV | 80-161K km | 670 | 0.544 | 13.685 | 1.6635 | 0.002611 | 0 | 0 | 0.06357 | 0.00042156 | 0.0054767 | 0.059018 | 0.013491 | 0.13954 | 244.5948 | 0.017214 | 0.256 | 2.3099 | 38.4495 | 1.5803 | 0.013055 | 0 | 0 | 0.0079463 | 0.00089063 | 0.011617 | 0.12502 | 0.057286 | 0.20603 | 30.5744 | 0.030438 | 1.087
Auto/Sml Truck | OEM Ethanol | Medium | Carburetor | 3-Way/EGR | PCV | >161K km | 671 | 0.88717 | 18.8432 | 1.6635 | 0.0075814 | 0 | 0 | 0.063571 | 0.002856 | 0.08086 | 0.59868 | 0.022002 | 0.45931 | 237.0821 | 0.019313 | 0.41749 | 3.0117 | 43.7637 | 1.89 | 0.037907 | 0 | 0 | 0.0079464 | 0.0069608 | 0.19919 | 1.4689 | 0.074689 | 1.7208 | 29.6353 | 0.034149 | 1.4173
Auto/Sml Truck | OEM Ethanol | Heavy | Carburetor | 3-Way/EGR | PCV | <79K km | 672 | 0.38527 | 12.5232 | 2.0331 | 0.0026073 | 0 | 0 | 0.063571 | 0.00022219 | 0.0030477 | 0.032251 | 0.0095547 | 0.15108 | 325.3032 | 0.0256 | 0.1813 | 2.1831 | 33.891 | 1.6783 | 0.013036 | 0 | 0 | 0.0079463 | 0.00086062 | 0.011842 | 0.12518 | 0.05414 | 0.083088 | 40.6629 | 0.0454 | 1.0273
Auto/Sml Truck | OEM Ethanol | Heavy | Carburetor | 3-Way/EGR | PCV | 80-161K km | 673 | 0.66489 | 16.7261 | 2.0331 | 0.0026095 | 0 | 0 | 0.063572 | 0.00051578 | 0.0066444 | 0.071805 | 0.016489 | 0.17906 | 319.1924 | 0.029184 | 0.31289 | 2.8002 | 39.105 | 1.9291 | 0.013047 | 0 | 0 | 0.0079465 | 0.0012752 | 0.016441 | 0.17763 | 0.069445 | 0.20975 | 39.899 | 0.051756 | 1.3177
Auto/Sml Truck | OEM Ethanol | Heavy | Carburetor | 3-Way/EGR | PCV | >161K km | 674 | 1.0843 | 23.0305 | 2.0331 | 0.070774 | 0 | 0 | 0.063563 | 0.0071026 | 0.10841 | 0.76069 | 0.026891 | 0.52562 | 309.8462 | 0.032742 | 0.51027 | 3.9225 | 44.319 | 2.3054 | 0.35387 | 0 | 0 | 0.0079453 | 0.016274 | 0.24812 | 1.7463 | 0.097279 | 2.4323 | 38.7308 | 0.058067 | 1.8459
Auto/Sml Truck | OEM Ethanol | Light | FI | 3-Way | PCV | <79K km | 675 | 0.054005 | 1.7452 | 0.32983 | 0.002603 | 0 | 0 | 0.063568 | 0.00015823 | 0.0020906 | 0.02283 | 0.0013393 | 0.029939 | 161.8307 | 0.0046 | 0.025414 | 1.3924 | 24.3708 | 0.68317 | 0.013015 | 0 | 0 | 0.0079459 | 0.00056224 | 0.0074557 | 0.081324 | 0.034532 | 0.09654 | 20.2288 | 0.0081 | 0.65525
Auto/Sml Truck | OEM Ethanol | Light | FI | 3-Way | PCV | 80-161K km | 676 | 0.14516 | 4.0476 | 0.61407 | 0.0026756 | 0 | 0 | 0.06357 | 0.00042605 | 0.005253 | 0.058758 | 0.0036001 | 0.15985 | 158.6665 | 0.005244 | 0.068312 | 2.0273 | 31.284 | 0.87936 | 0.013378 | 0 | 0 | 0.0079463 | 0.0011191 | 0.013773 | 0.15416 | 0.050278 | 0.37058 | 19.8333 | 0.009234 | 0.95405
Auto/Sml Truck | OEM Ethanol | Light | FI | 3-Way | PCV | >161K km | 677 | 0.25181 | 7.5011 | 1.0404 | 0.0060936 | 0 | 0 | 0.063571 | 0.0017726 | 0.059979 | 0.45159 | 0.006245 | 0.48363 | 154.0004 | 0.0058834 | 0.1185 | 2.6122 | 39.105 | 1.2406 | 0.030468 | 0 | 0 | 0.0079464 | 0.0068868 | 0.23859 | 1.7849 | 0.064782 | 1.9916 | 19.2501 | 0.01036 | 1.2293
Auto/Sml Truck | OEM Ethanol | Medium | FI | 3-Way | PCV | <79K km | 678 | 0.12806 | 6.5913 | 0.40104 | 0.0026078 | 0 | 0 | 0.063565 | 0.00013901 | 0.0019272 | 0.020324 | 0.0031758 | 0.075295 | 187.1284 | 0.0151 | 0.060262 | 1.7756 | 31.284 | 1.3742 | 0.013039 | 0 | 0 | 0.0079456 | 0.00051027 | 0.0070789 | 0.074631 | 0.044036 | 0.081304 | 23.3911 | 0.0267 | 0.8356
Auto/Sml Truck | OEM Ethanol | Medium | FI | 3-Way | PCV | 80-161K km | 679 | 0.3995 | 8.211 | 0.69718 | 0.002611 | 0 | 0 | 0.06357 | 0.00042156 | 0.0054767 | 0.059018 | 0.0099076 | 0.13954 | 184.2893 | 0.017214 | 0.188 | 2.3099 | 38.4495 | 1.5803 | 0.013055 | 0 | 0 | 0.0079463 | 0.00089063 | 0.011617 | 0.12502 | 0.057286 | 0.20603 | 23.0362 | 0.030438 | 1.087
Auto/Sml Truck | OEM Ethanol | Medium | FI | 3-Way | PCV | >161K km | 680 | 0.84576 | 14.2939 | 1.1414 | 0.0075814 | 0 | 0 | 0.063571 | 0.002856 | 0.08086 | 0.59868 | 0.020975 | 0.45931 | 175.3091 | 0.019313 | 0.398 | 3.0117 | 43.7637 | 1.89 | 0.037907 | 0 | 0 | 0.0079464 | 0.0069608 | 0.19919 | 1.4689 | 0.074689 | 1.7208 | 21.9136 | 0.034149 | 1.4173
Auto/Sml Truck | OEM Ethanol | Heavy | FI | 3-Way | PCV | <79K km | 681 | 0.12806 | 6.5913 | 0.40104 | 0.0026073 | 0 | 0 | 0.063571 | 0.00022219 | 0.0030477 | 0.032251 | 0.0031758 | 0.15108 | 245.5966 | 0.0256 | 0.060262 | 2.1831 | 33.891 | 1.6783 | 0.013036 | 0 | 0 | 0.0079463 | 0.00086062 | 0.011842 | 0.12518 | 0.05414 | 0.083088 | 30.6996 | 0.0454 | 1.0273
Auto/Sml Truck | OEM Ethanol | Heavy | FI | 3-Way | PCV | 80-161K km | 682 | 0.3995 | 8.211 | 0.69718 | 0.0026095 | 0 | 0 | 0.063572 | 0.00051578 | 0.0066444 | 0.071805 | 0.0099076 | 0.17906 | 242.7575 | 0.029184 | 0.188 | 2.8002 | 39.105 | 1.9291 | 0.013047 | 0 | 0 | 0.0079465 | 0.0012752 | 0.016441 | 0.17763 | 0.069445 | 0.20975 | 30.3447 | 0.051756 | 1.3177
Auto/Sml Truck | OEM Ethanol | Heavy | FI | 3-Way | PCV | >161K km | 683 | 0.84576 | 14.2939 | 1.1414 | 0.070774 | 0 | 0 | 0.063563 | 0.0071026 | 0.10841 | 0.76069 | 0.020975 | 0.52562 | 233.6104 | 0.032742 | 0.398 | 3.9225 | 44.319 | 2.3054 | 0.35387 | 0 | 0 | 0.0079453 | 0.016274 | 0.24812 | 1.7463 | 0.097279 | 2.4323 | 29.2013 | 0.058067 | 1.8459
Auto/Sml Truck | OEM Ethanol | Light | FI | 3-Way/EGR | PCV | <79K km | 684 | 0.048152 | 1.7452 | 0.23088 | 0.002603 | 0 | 0 | 0.063568 | 0.00015823 | 0.0020906 | 0.02283 | 0.0011942 | 0.029939 | 161.848 | 0.0046 | 0.02266 | 1.3924 | 24.3708 | 0.68317 | 0.013015 | 0 | 0 | 0.0079459 | 0.00056224 | 0.0074557 | 0.081324 | 0.034532 | 0.09654 | 20.231 | 0.0081 | 0.65525
Auto/Sml Truck | OEM Ethanol | Light | FI | 3-Way/EGR | PCV | 80-161K km | 685 | 0.099984 | 4.0476 | 0.42985 | 0.0026756 | 0 | 0 | 0.06357 | 0.00042605 | 0.005253 | 0.058758 | 0.0024796 | 0.15985 | 158.8001 | 0.005244 | 0.047051 | 2.0273 | 31.284 | 0.87936 | 0.013378 | 0 | 0 | 0.0079463 | 0.0011191 | 0.013773 | 0.15416 | 0.050278 | 0.37058 | 19.85 | 0.009234 | 0.95405
Auto/Sml Truck | OEM Ethanol | Light | FI | 3-Way/EGR | PCV | >161K km | 686 | 0.17586 | 7.5011 | 0.7283 | 0.0060936 | 0 | 0 | 0.063571 | 0.0017726 | 0.059979 | 0.45159 | 0.0043614 | 0.48363 | 154.2251 | 0.0058834 | 0.08276 | 2.6122 | 39.105 | 1.2406 | 0.030468 | 0 | 0 | 0.0079464 | 0.0068868 | 0.23859 | 1.7849 | 0.064782 | 1.9916 | 19.2781 | 0.01036 | 1.2293
Auto/Sml Truck | OEM Ethanol | Medium | FI | 3-Way/EGR | PCV | <79K km | 687 | 0.12806 | 6.5913 | 0.28073 | 0.0026078 | 0 | 0 | 0.063565 | 0.00013901 | 0.0019272 | 0.020324 | 0.0031758 | 0.075295 | 187.1284 | 0.0151 | 0.060262 | 1.7756 | 31.284 | 1.3742 | 0.013039 | 0 | 0 | 0.0079456 | 0.00051027 | 0.0070789 | 0.074631 | 0.044036 | 0.081304 | 23.3911 | 0.0267 | 0.8356
Auto/Sml Truck | OEM Ethanol | Medium | FI | 3-Way/EGR | PCV | 80-161K km | 688 | 0.3995 | 8.211 | 0.48803 | 0.002611 | 0 | 0 | 0.06357 | 0.00042156 | 0.0054767 | 0.059018 | 0.0099076 | 0.13954 | 184.2893 | 0.017214 | 0.188 | 2.3099 | 38.4495 | 1.5803 | 0.013055 | 0 | 0 | 0.0079463 | 0.00089063 | 0.011617 | 0.12502 | 0.057286 | 0.20603 | 23.0362 | 0.030438 | 1.087
Auto/Sml Truck | OEM Ethanol | Medium | FI | 3-Way/EGR | PCV | >161K km | 689 | 0.84576 | 14.2939 | 0.79897 | 0.0075814 | 0 | 0 | 0.063571 | 0.002856 | 0.08086 | 0.59868 | 0.020975 | 0.45931 | 175.3091 | 0.019313 | 0.398 | 3.0117 | 43.7637 | 1.89 | 0.037907 | 0 | 0 | 0.0079464 | 0.0069608 | 0.19919 | 1.4689 | 0.074689 | 1.7208 | 21.9136 | 0.034149 | 1.4173
Auto/Sml Truck | OEM Ethanol | Heavy | FI | 3-Way/EGR | PCV | <79K km | 690 | 0.12806 | 6.5913 | 0.28073 | 0.0026073 | 0 | 0 | 0.063571 | 0.00022219 | 0.0030477 | 0.032251 | 0.0031758 | 0.15108 | 245.5966 | 0.0256 | 0.060262 | 2.1831 | 33.891 | 1.6783 | 0.013036 | 0 | 0 | 0.0079463 | 0.00086062 | 0.011842 | 0.12518 | 0.05414 | 0.083088 | 30.6996 | 0.0454 | 1.0273
Auto/Sml Truck | OEM Ethanol | Heavy | FI | 3-Way/EGR | PCV | 80-161K km | 691 | 0.3995 | 8.211 | 0.48803 | 0.0026095 | 0 | 0 | 0.063572 | 0.00051578 | 0.0066444 | 0.071805 | 0.0099076 | 0.17906 | 242.7575 | 0.029184 | 0.188 | 2.8002 | 39.105 | 1.9291 | 0.013047 | 0 | 0 | 0.0079465 | 0.0012752 | 0.016441 | 0.17763 | 0.069445 | 0.20975 | 30.3447 | 0.051756 | 1.3177
Auto/Sml Truck | OEM Ethanol | Heavy | FI | 3-Way/EGR | PCV | >161K km | 692 | 0.84576 | 14.2939 | 0.79897 | 0.070774 | 0 | 0 | 0.063563 | 0.0071026 | 0.10841 | 0.76069 | 0.020975 | 0.52562 | 233.6104 | 0.032742 | 0.398 | 3.9225 | 44.319 | 2.3054 | 0.35387 | 0 | 0 | 0.0079453 | 0.016274 | 0.24812 | 1.7463 | 0.097279 | 2.4323 | 29.2013 | 0.058067 | 1.8459
Auto/Sml Truck | OEM Ethanol | Light | FI | 3-Way/EGR | PCV/Tank | <79K km | 693 | 0.048152 | 1.7452 | 0.23088 | 0.002603 | 0 | 0 | 0.063568 | 0.00015823 | 0.0020906 | 0.02283 | 0.0011942 | 0.029939 | 161.848 | 0.0046 | 0.02266 | 1.3924 | 24.3708 | 0.68317 | 0.013015 | 0 | 0 | 0.0079459 | 0.00056224 | 0.0074557 | 0.081324 | 0.034532 | 0.09654 | 20.231 | 0.0081 | 0.65525
Auto/Sml Truck | OEM Ethanol | Light | FI | 3-Way/EGR | PCV/Tank | 80-161K km | 694 | 0.099984 | 4.0476 | 0.42985 | 0.0026756 | 0 | 0 | 0.06357 | 0.00042605 | 0.005253 | 0.058758 | 0.0024796 | 0.15985 | 158.8001 | 0.005244 | 0.047051 | 2.0273 | 31.284 | 0.87936 | 0.013378 | 0 | 0 | 0.0079463 | 0.0011191 | 0.013773 | 0.15416 | 0.050278 | 0.37058 | 19.85 | 0.009234 | 0.95405
Auto/Sml Truck | OEM Ethanol | Light | FI | 3-Way/EGR | PCV/Tank | >161K km | 695 | 0.17586 | 7.5011 | 0.7283 | 0.0060936 | 0 | 0 | 0.063571 | 0.0017726 | 0.059979 | 0.45159 | 0.0043614 | 0.48363 | 154.2251 | 0.0058834 | 0.08276 | 2.6122 | 39.105 | 1.2406 | 0.030468 | 0 | 0 | 0.0079464 | 0.0068868 | 0.23859 | 1.7849 | 0.064782 | 1.9916 | 19.2781 | 0.01036 | 1.2293
Auto/Sml Truck | OEM Ethanol | Medium | FI | 3-Way/EGR | PCV/Tank | <79K km | 696 | 0.12806 | 6.5913 | 0.28073 | 0.0026078 | 0 | 0 | 0.063565 | 0.00013901 | 0.0019272 | 0.020324 | 0.0031758 | 0.075295 | 187.1284 | 0.0151 | 0.060262 | 1.7756 | 31.284 | 1.3742 | 0.013039 | 0 | 0 | 0.0079456 | 0.00051027 | 0.0070789 | 0.074631 | 0.044036 | 0.081304 | 23.3911 | 0.0267 | 0.8356
Auto/Sml Truck | OEM Ethanol | Medium | FI | 3-Way/EGR | PCV/Tank | 80-161K km | 697 | 0.3995 | 8.211 | 0.48803 | 0.002611 | 0 | 0 | 0.06357 | 0.00042156 | 0.0054767 | 0.059018 | 0.0099076 | 0.13954 | 184.2893 | 0.017214 | 0.188 | 2.3099 | 38.4495 | 1.5803 | 0.013055 | 0 | 0 | 0.0079463 | 0.00089063 | 0.011617 | 0.12502 | 0.057286 | 0.20603 | 23.0362 | 0.030438 | 1.087
Auto/Sml Truck | OEM Ethanol | Medium | FI | 3-Way/EGR | PCV/Tank | >161K km | 698 | 0.84576 | 14.2939 | 0.79897 | 0.0075814 | 0 | 0 | 0.063571 | 0.002856 | 0.08086 | 0.59868 | 0.020975 | 0.45931 | 175.3091 | 0.019313 | 0.398 | 3.0117 | 43.7637 | 1.89 | 0.037907 | 0 | 0 | 0.0079464 | 0.0069608 | 0.19919 | 1.4689 | 0.074689 | 1.7208 | 21.9136 | 0.034149 | 1.4173
Auto/Sml Truck | OEM Ethanol | Heavy | FI | 3-Way/EGR | PCV/Tank | <79K km | 699 | 0.12806 | 6.5913 | 0.28073 | 0.0026073 | 0 | 0 | 0.063571 | 0.00022219 | 0.0030477 | 0.032251 | 0.0031758 | 0.15108 | 245.5966 | 0.0256 | 0.060262 | 2.1831 | 33.891 | 1.6783 | 0.013036 | 0 | 0 | 0.0079463 | 0.00086062 | 0.011842 | 0.12518 | 0.05414 | 0.083088 | 30.6996 | 0.0454 | 1.0273
Auto/Sml Truck | OEM Ethanol | Heavy | FI | 3-Way/EGR | PCV/Tank | 80-161K km | 700 | 0.3995 | 8.211 | 0.48803 | 0.0026095 | 0 | 0 | 0.063572 | 0.00051578 | 0.0066444 | 0.071805 | 0.0099076 | 0.17906 | 242.7575 | 0.029184 | 0.188 | 2.8002 | 39.105 | 1.9291 | 0.013047 | 0 | 0 | 0.0079465 | 0.0012752 | 0.016441 | 0.17763 | 0.069445 | 0.20975 | 30.3447 | 0.051756 | 1.3177
Auto/Sml Truck | OEM Ethanol | Heavy | FI | 3-Way/EGR | PCV/Tank | >161K km | 701 | 0.84576 | 14.2939 | 0.79897 | 0.070774 | 0 | 0 | 0.063563 | 0.0071026 | 0.10841 | 0.76069 | 0.020975 | 0.52562 | 233.6104 | 0.032742 | 0.398 | 3.9225 | 44.319 | 2.3054 | 0.35387 | 0 | 0 | 0.0079453 | 0.016274 | 0.24812 | 1.7463 | 0.097279 | 2.4323 | 29.2013 | 0.058067 | 1.8459
Auto/Sml Truck | OEM Ethanol | Light | FI | LEV | PCV/Tank | <79K km | 702 | 0.060994 | 1.4297 | 0.12091 | 0.002603 | 0.0059935 | 0.019008 | 0.063568 | 0.00052745 | 0.0012298 | 0.00069181 | 0.0032144 | 0.029939 | 188.2544 | 0.0046 | 0.012199 | 0.89431 | 9.3482 | 0.2175 | 0.013015 | 0.0012025 | 0.0038137 | 0.0079459 | 0.0018741 | 0.0043857 | 0.0024644 | 0.04713 | 0.09654 | 23.5318 | 0.0081 | 0.17886
Auto/Sml Truck | OEM Ethanol | Light | FI | LEV | PCV/Tank | 80-161K km | 703 | 0.16395 | 4.1758 | 0.2426 | 0.0026756 | 0.0059833 | 0.018976 | 0.06357 | 0.0014202 | 0.00309 | 0.0017805 | 0.0086402 | 0.15985 | 183.6153 | 0.005244 | 0.03279 | 1.5234 | 12 | 0.43668 | 0.013378 | 0.0013154 | 0.0041716 | 0.0079463 | 0.0037303 | 0.0081018 | 0.0046716 | 0.080285 | 0.37058 | 22.9519 | 0.009234 | 0.30469
Auto/Sml Truck | OEM Ethanol | Light | FI | LEV | PCV/Tank | >161K km | 704 | 0.2844 | 8.3262 | 0.42412 | 0.0060936 | 0.005971 | 0.018937 | 0.063571 | 0.0059088 | 0.035282 | 0.013684 | 0.014988 | 0.48363 | 176.7034 | 0.0058834 | 0.05688 | 2.3779 | 15 | 0.76396 | 0.030468 | 0.0014365 | 0.0045558 | 0.0079464 | 0.022956 | 0.14035 | 0.054089 | 0.12531 | 1.9916 | 22.0879 | 0.01036 | 0.47558
Auto/Sml Truck | OEM Ethanol | Medium | FI | LEV | PCV/Tank | <79K km | 705 | 0.068004 | 1.4854 | 0.21831 | 0.0026078 | 0.0075717 | 0.024013 | 0.063565 | 0.00046337 | 0.0011336 | 0.00061587 | 0.0035838 | 0.075295 | 238.3294 | 0.0151 | 0.013601 | 0.89431 | 12 | 0.39301 | 0.013039 | 0.0015306 | 0.004854 | 0.0079456 | 0.0017009 | 0.0041641 | 0.0022616 | 0.04713 | 0.081304 | 29.7912 | 0.0267 | 0.17886
Auto/Sml Truck | OEM Ethanol | Medium | FI | LEV | PCV/Tank | 80-161K km | 706 | 0.22752 | 4.224 | 0.38 | 0.002611 | 0.0075559 | 0.023963 | 0.06357 | 0.0014052 | 0.0032216 | 0.0017884 | 0.01199 | 0.13954 | 233.5246 | 0.017214 | 0.045504 | 1.5234 | 14.7486 | 0.68419 | 0.013055 | 0.0016475 | 0.0052251 | 0.0079463 | 0.0029688 | 0.0068335 | 0.0037884 | 0.080285 | 0.20603 | 29.1906 | 0.030438 | 0.30469
Auto/Sml Truck | OEM Ethanol | Medium | FI | LEV | PCV/Tank | >161K km | 707 | 0.46679 | 8.3396 | 0.63899 | 0.0075814 | 0.0075317 | 0.023886 | 0.063571 | 0.00952 | 0.047565 | 0.018142 | 0.0246 | 0.45931 | 226.2888 | 0.019313 | 0.093359 | 2.3779 | 16.787 | 1.1509 | 0.037907 | 0.0017199 | 0.0054544 | 0.0079464 | 0.023203 | 0.11717 | 0.044512 | 0.12531 | 1.7208 | 28.2861 | 0.034149 | 0.47558
Auto/Sml Truck | OEM Ethanol | Heavy | FI | LEV | PCV/Tank | <79K km | 708 | 0.083116 | 1.5215 | 0.34133 | 0.0026073 | 0.0098542 | 0.031252 | 0.063571 | 0.00074064 | 0.0017928 | 0.0009773 | 0.0043802 | 0.15108 | 310.8209 | 0.0256 | 0.016623 | 1.6133 | 13 | 0.648 | 0.013036 | 0.0018651 | 0.005915 | 0.0079463 | 0.0028687 | 0.0069657 | 0.0037934 | 0.085019 | 0.083088 | 38.8526 | 0.0454 | 0.32265
Auto/Sml Truck | OEM Ethanol | Heavy | FI | LEV | PCV/Tank | 80-161K km | 709 | 0.27808 | 4.1832 | 0.64909 | 0.0026095 | 0.0098349 | 0.031191 | 0.063572 | 0.0017193 | 0.0039085 | 0.0021759 | 0.014655 | 0.17906 | 306.0255 | 0.029184 | 0.055616 | 1.7135 | 15 | 1.08 | 0.013047 | 0.0019451 | 0.0061688 | 0.0079465 | 0.0042505 | 0.0096712 | 0.0053827 | 0.090302 | 0.20975 | 38.2532 | 0.051756 | 0.3427
Auto/Sml Truck | OEM Ethanol | Heavy | FI | LEV | PCV/Tank | >161K km | 710 | 0.57053 | 8.3665 | 1.0383 | 0.070774 | 0.0097989 | 0.031076 | 0.063563 | 0.023675 | 0.063773 | 0.023051 | 0.030067 | 0.52562 | 298.3077 | 0.032742 | 0.11411 | 2.6729 | 17 | 1.836 | 0.35387 | 0.0020136 | 0.0063861 | 0.0079453 | 0.054246 | 0.14595 | 0.052918 | 0.14086 | 2.4323 | 37.2885 | 0.058067 | 0.53457
Auto/Sml Truck | OEM Ethanol | Light | FI | ULEV | PCV/Tank | <79K km | 711 | 0.0005 | 0.1 | 0.038 | 0.002603 | 0.0059995 | 0.019027 | 0.063568 | 0.00052745 | 0.0012298 | 0.00069181 | 2.635e-05 | 0.029939 | 190.5341 | 0.00345 | 0.0001 | 0.29 | 2.8 | 0.3 | 0.013015 | 0.00088774 | 0.0028154 | 0.0079459 | 0.0018741 | 0.0043857 | 0.0024644 | 0.015283 | 0.09654 | 23.8168 | 0.006075 | 0.058
Auto/Sml Truck | OEM Ethanol | Light | FI | ULEV | PCV/Tank | 80-161K km | 712 | 0.0005 | 0.1 | 0.038 | 0.0026756 | 0.0059994 | 0.019027 | 0.06357 | 0.0014202 | 0.00309 | 0.0017805 | 2.635e-05 | 0.15985 | 190.5338 | 0.003933 | 0.0001 | 0.29 | 2.8 | 0.3 | 0.013378 | 0.00088774 | 0.0028154 | 0.0079463 | 0.0037303 | 0.0081018 | 0.0046716 | 0.015283 | 0.37058 | 23.8167 | 0.0069255 | 0.058
Auto/Sml Truck | OEM Ethanol | Light | FI | ULEV | PCV/Tank | >161K km | 713 | 0.0006 | 0.12 | 0.0456 | 0.0060936 | 0.0059991 | 0.019026 | 0.063571 | 0.0059088 | 0.035282 | 0.013684 | 3.162e-05 | 0.48363 | 190.4908 | 0.0044126 | 0.00012 | 0.348 | 3.36 | 0.36 | 0.030468 | 0.00091526 | 0.0029027 | 0.0079464 | 0.022956 | 0.14035 | 0.054089 | 0.01834 | 1.9916 | 23.8114 | 0.0077699 | 0.0696
Auto/Sml Truck | OEM Ethanol | Medium | FI | ULEV | PCV/Tank | <79K km | 714 | 0.00055 | 0.11 | 0.0418 | 0.0026078 | 0.0075783 | 0.024034 | 0.063565 | 0.00046337 | 0.0011336 | 0.00061587 | 2.8985e-05 | 0.075295 | 240.7028 | 0.011325 | 0.00011 | 0.4 | 3 | 0.4 | 0.013039 | 0.0010949 | 0.0034725 | 0.0079456 | 0.0017009 | 0.0041641 | 0.0022616 | 0.02108 | 0.081304 | 30.0878 | 0.020025 | 0.08
Auto/Sml Truck | OEM Ethanol | Medium | FI | ULEV | PCV/Tank | 80-161K km | 715 | 0.00055 | 0.11 | 0.0418 | 0.002611 | 0.0075783 | 0.024034 | 0.06357 | 0.0014052 | 0.0032216 | 0.0017884 | 2.8985e-05 | 0.13954 | 240.7027 | 0.012911 | 0.00011 | 0.4 | 3 | 0.4 | 0.013055 | 0.0010949 | 0.0034725 | 0.0079463 | 0.0029688 | 0.0068335 | 0.0037884 | 0.02108 | 0.20603 | 30.0878 | 0.022829 | 0.08
Auto/Sml Truck | OEM Ethanol | Medium | FI | ULEV | PCV/Tank | >161K km | 716 | 0.00066 | 0.132 | 0.05016 | 0.0075814 | 0.0075778 | 0.024032 | 0.063571 | 0.00952 | 0.047565 | 0.018142 | 3.4782e-05 | 0.45931 | 240.6514 | 0.014485 | 0.000132 | 0.48 | 3.6 | 0.48 | 0.037907 | 0.0011244 | 0.0035659 | 0.0079464 | 0.023203 | 0.11717 | 0.044512 | 0.025296 | 1.7208 | 30.0814 | 0.025612 | 0.096
Auto/Sml Truck | OEM Ethanol | Heavy | FI | ULEV | PCV/Tank | <79K km | 717 | 0.000605 | 0.121 | 0.04598 | 0.0026073 | 0.0098623 | 0.031278 | 0.063571 | 0.00074064 | 0.0017928 | 0.0009773 | 3.1884e-05 | 0.15108 | 313.2811 | 0.0192 | 0.000121 | 0.44 | 3.3 | 0.44 | 0.013036 | 0.0013952 | 0.0044248 | 0.0079463 | 0.0028687 | 0.0069657 | 0.0037934 | 0.023188 | 0.083088 | 39.1601 | 0.03405 | 0.088
Auto/Sml Truck | OEM Ethanol | Heavy | FI | ULEV | PCV/Tank | 80-161K km | 718 | 0.000605 | 0.121 | 0.04598 | 0.0026095 | 0.0098623 | 0.031278 | 0.063572 | 0.0017193 | 0.0039085 | 0.0021759 | 3.1884e-05 | 0.17906 | 313.2811 | 0.021888 | 0.000121 | 0.44 | 3.3 | 0.44 | 0.013047 | 0.0013952 | 0.0044248 | 0.0079465 | 0.0042505 | 0.0096712 | 0.0053827 | 0.023188 | 0.20975 | 39.1601 | 0.038817 | 0.088
Auto/Sml Truck | OEM Ethanol | Heavy | FI | ULEV | PCV/Tank | >161K km | 719 | 0.000726 | 0.1452 | 0.055176 | 0.070774 | 0.0098552 | 0.031255 | 0.063563 | 0.023675 | 0.063773 | 0.023051 | 3.826e-05 | 0.52562 | 313.0177 | 0.024557 | 0.0001452 | 0.528 | 3.96 | 0.528 | 0.35387 | 0.0014268 | 0.004525 | 0.0079453 | 0.054246 | 0.14595 | 0.052918 | 0.027826 | 2.4323 | 39.1272 | 0.04355 | 0.1056
Auto/Sml Truck | OEM Ethanol | Light | FI | SULEV | PCV/Tank | <79K km | 720 | 1e-05 | 0.105 | 1e-05 | 0.002603 | 0.0059995 | 0.019027 | 0.063568 | 0.00052745 | 0.0012298 | 0.00069181 | 5.27e-07 | 0.029939 | 190.5278 | 0.00345 | 2e-06 | 0.12 | 1.8 | 0.08 | 0.013015 | 0.00083828 | 0.0026585 | 0.0079459 | 0.0018741 | 0.0043857 | 0.0024644 | 0.006324 | 0.09654 | 23.816 | 0.006075 | 0.024
Auto/Sml Truck | OEM Ethanol | Light | FI | SULEV | PCV/Tank | 80-161K km | 721 | 1e-05 | 0.105 | 1e-05 | 0.0026756 | 0.0059995 | 0.019027 | 0.06357 | 0.0014202 | 0.00309 | 0.0017805 | 5.27e-07 | 0.15985 | 190.5275 | 0.003933 | 2e-06 | 0.12 | 1.8 | 0.08 | 0.013378 | 0.00083828 | 0.0026585 | 0.0079463 | 0.0037303 | 0.0081018 | 0.0046716 | 0.006324 | 0.37058 | 23.8159 | 0.0069255 | 0.024
Auto/Sml Truck | OEM Ethanol | Light | FI | SULEV | PCV/Tank | >161K km | 722 | 1.2e-05 | 0.126 | 1.2e-05 | 0.0060936 | 0.0059991 | 0.019026 | 0.063571 | 0.0059088 | 0.035282 | 0.013684 | 6.324e-07 | 0.48363 | 190.4832 | 0.0044126 | 2.4e-06 | 0.144 | 2.16 | 0.096 | 0.030468 | 0.0008559 | 0.0027144 | 0.0079464 | 0.022956 | 0.14035 | 0.054089 | 0.0075888 | 1.9916 | 23.8104 | 0.0077699 | 0.0288
Auto/Sml Truck | OEM Ethanol | Medium | FI | SULEV | PCV/Tank | <79K km | 723 | 1.1e-05 | 0.1155 | 1.1e-05 | 0.0026078 | 0.0075784 | 0.024034 | 0.063565 | 0.00046337 | 0.0011336 | 0.00061587 | 5.797e-07 | 0.075295 | 240.6958 | 0.011325 | 2.2e-06 | 0.132 | 1.98 | 0.088 | 0.013039 | 0.0010445 | 0.0033125 | 0.0079456 | 0.0017009 | 0.0041641 | 0.0022616 | 0.0069564 | 0.081304 | 30.087 | 0.020025 | 0.0264
Auto/Sml Truck | OEM Ethanol | Medium | FI | SULEV | PCV/Tank | 80-161K km | 724 | 1.1e-05 | 0.1155 | 1.1e-05 | 0.002611 | 0.0075784 | 0.024034 | 0.06357 | 0.0014052 | 0.0032216 | 0.0017884 | 5.797e-07 | 0.13954 | 240.6958 | 0.012911 | 2.2e-06 | 0.132 | 1.98 | 0.088 | 0.013055 | 0.0010445 | 0.0033125 | 0.0079463 | 0.0029688 | 0.0068335 | 0.0037884 | 0.0069564 | 0.20603 | 30.087 | 0.022829 | 0.0264
Auto/Sml Truck | OEM Ethanol | Medium | FI | SULEV | PCV/Tank | >161K km | 725 | 1.32e-05 | 0.1386 | 1.32e-05 | 0.0075814 | 0.0075779 | 0.024033 | 0.063571 | 0.00952 | 0.047565 | 0.018142 | 6.9564e-07 | 0.45931 | 240.6431 | 0.014485 | 2.64e-06 | 0.1584 | 2.376 | 0.1056 | 0.037907 | 0.0010638 | 0.0033739 | 0.0079464 | 0.023203 | 0.11717 | 0.044512 | 0.0083477 | 1.7208 | 30.0804 | 0.025612 | 0.03168
Auto/Sml Truck | OEM Ethanol | Heavy | FI | SULEV | PCV/Tank | <79K km | 726 | 1.21e-05 | 0.12705 | 1.21e-05 | 0.0026073 | 0.0098624 | 0.031278 | 0.063571 | 0.00074064 | 0.0017928 | 0.0009773 | 6.3767e-07 | 0.15108 | 313.2734 | 0.0192 | 2.42e-06 | 0.1452 | 2.178 | 0.0968 | 0.013036 | 0.0013397 | 0.0042487 | 0.0079463 | 0.0028687 | 0.0069657 | 0.0037934 | 0.007652 | 0.083088 | 39.1592 | 0.03405 | 0.02904
Auto/Sml Truck | OEM Ethanol | Heavy | FI | SULEV | PCV/Tank | 80-161K km | 727 | 1.21e-05 | 0.12705 | 1.21e-05 | 0.0026095 | 0.0098624 | 0.031278 | 0.063572 | 0.0017193 | 0.0039085 | 0.0021759 | 6.3767e-07 | 0.17906 | 313.2734 | 0.021888 | 2.42e-06 | 0.1452 | 2.178 | 0.0968 | 0.013047 | 0.0013397 | 0.0042487 | 0.0079465 | 0.0042505 | 0.0096712 | 0.0053827 | 0.007652 | 0.20975 | 39.1592 | 0.038817 | 0.02904
Auto/Sml Truck | OEM Ethanol | Heavy | FI | SULEV | PCV/Tank | >161K km | 728 | 1.452e-05 | 0.15246 | 1.452e-05 | 0.070774 | 0.0098553 | 0.031255 | 0.063563 | 0.023675 | 0.063773 | 0.023051 | 7.652e-07 | 0.52562 | 313.0085 | 0.024557 | 2.904e-06 | 0.17424 | 2.6136 | 0.11616 | 0.35387 | 0.0013602 | 0.0043137 | 0.0079453 | 0.054246 | 0.14595 | 0.052918 | 0.0091824 | 2.4323 | 39.1261 | 0.04355 | 0.034848
Auto/Sml Truck | OEM Ethanol | Light | FI | Hybrid | PCV/Tank | <79K km | 729 | 0.0061906 | 0.68382 | 0.053025 | 0.002603 | 0 | 0 | 0.063568 | 0.00015823 | 0.0020906 | 0.02283 | 0.00015353 | 0.029939 | 121.1892 | 0.00345 | 0.0029132 | 0.21514 | 5.9431 | 0.12923 | 0.013015 | 0 | 0 | 0.0079459 | 0.00056224 | 0.0074557 | 0.081324 | 0.0053354 | 0.09654 | 15.1487 | 0.006075 | 0.10124
Auto/Sml Truck | OEM Ethanol | Light | FI | Hybrid | PCV/Tank | 80-161K km | 730 | 0.030641 | 2.1168 | 0.11865 | 0.0026756 | 0 | 0 | 0.06357 | 0.00042605 | 0.005253 | 0.058758 | 0.0007599 | 0.15985 | 119.3878 | 0.003933 | 0.014419 | 0.49301 | 7.5029 | 0.28957 | 0.013378 | 0 | 0 | 0.0079463 | 0.0011191 | 0.013773 | 0.15416 | 0.012227 | 0.37058 | 14.9235 | 0.0069255 | 0.232
Auto/Sml Truck | OEM Ethanol | Light | FI | Hybrid | PCV/Tank | >161K km | 731 | 0.074674 | 4.2831 | 0.22867 | 0.0060936 | 0 | 0 | 0.063571 | 0.0017726 | 0.059979 | 0.45159 | 0.0018519 | 0.48363 | 116.6644 | 0.0044126 | 0.035141 | 0.73668 | 9.9803 | 0.55864 | 0.030468 | 0 | 0 | 0.0079464 | 0.0068868 | 0.23859 | 1.7849 | 0.01827 | 1.9916 | 14.583 | 0.0077699 | 0.34667
Auto/Sml Truck | OEM Ethanol | Medium | FI | Hybrid | PCV/Tank | <79K km | 732 | 0.01149 | 0.70428 | 0.10776 | 0.0026078 | 0 | 0 | 0.063565 | 0.00013901 | 0.0019272 | 0.020324 | 0.00028494 | 0.075295 | 145.5733 | 0.011325 | 0.0054069 | 0.39929 | 9.1714 | 0.26247 | 0.013039 | 0 | 0 | 0.0079456 | 0.00051027 | 0.0070789 | 0.074631 | 0.0099023 | 0.081304 | 18.1967 | 0.020025 | 0.1879
Auto/Sml Truck | OEM Ethanol | Medium | FI | Hybrid | PCV/Tank | 80-161K km | 733 | 0.039525 | 2.1339 | 0.19271 | 0.002611 | 0 | 0 | 0.06357 | 0.00042156 | 0.0054767 | 0.059018 | 0.00098022 | 0.13954 | 143.776 | 0.012911 | 0.0186 | 0.63595 | 12.9054 | 0.46951 | 0.013055 | 0 | 0 | 0.0079463 | 0.00089063 | 0.011617 | 0.12502 | 0.015772 | 0.20603 | 17.972 | 0.022829 | 0.29927
Auto/Sml Truck | OEM Ethanol | Medium | FI | Hybrid | PCV/Tank | >161K km | 734 | 0.09444 | 4.305 | 0.34466 | 0.0075814 | 0 | 0 | 0.063571 | 0.002856 | 0.08086 | 0.59868 | 0.0023421 | 0.45931 | 141.0467 | 0.014485 | 0.044442 | 0.93168 | 18.8356 | 0.84037 | 0.037907 | 0 | 0 | 0.0079464 | 0.0069608 | 0.19919 | 1.4689 | 0.023106 | 1.7208 | 17.6308 | 0.025612 | 0.43844
Auto/Sml Truck | OEM Ethanol | Heavy | FI | Hybrid | PCV/Tank | <79K km | 735 | 0.013678 | 0.71367 | 0.15973 | 0.0026073 | 0 | 0 | 0.063571 | 0.00022219 | 0.0030477 | 0.032251 | 0.00033921 | 0.15108 | 182.1761 | 0.0192 | 0.0064366 | 0.47533 | 10.1907 | 0.38878 | 0.013036 | 0 | 0 | 0.0079463 | 0.00086062 | 0.011842 | 0.12518 | 0.011788 | 0.083088 | 22.772 | 0.03405 | 0.22369
Auto/Sml Truck | OEM Ethanol | Heavy | FI | Hybrid | PCV/Tank | 80-161K km | 736 | 0.045638 | 2.17 | 0.31988 | 0.0026095 | 0 | 0 | 0.063572 | 0.00051578 | 0.0066444 | 0.071805 | 0.0011318 | 0.17906 | 180.3453 | 0.021888 | 0.021477 | 0.7343 | 13.466 | 0.77832 | 0.013047 | 0 | 0 | 0.0079465 | 0.0012752 | 0.016441 | 0.17763 | 0.018211 | 0.20975 | 22.5432 | 0.038817 | 0.34556
Auto/Sml Truck | OEM Ethanol | Heavy | FI | Hybrid | PCV/Tank | >161K km | 737 | 0.12102 | 4.34 | 0.54641 | 0.070774 | 0 | 0 | 0.063563 | 0.0071026 | 0.10841 | 0.76069 | 0.0030013 | 0.52562 | 177.6173 | 0.024557 | 0.05695 | 1.1939 | 18.1853 | 1.329 | 0.35387 | 0 | 0 | 0.0079453 | 0.016274 | 0.24812 | 1.7463 | 0.029608 | 2.4323 | 22.2022 | 0.04355 | 0.56183
Auto/Sml Truck | Diesel | Light | Pre-Chamber Inject. | None | None | <79K km | 738 | 0.78471 | 1.3442 | 0.9763 | 0.17928 | 0.0058295 | 0.018488 | 0.0042287 | 0.00021903 | 0.00093976 | 0.00029942 | 0.016479 | 0 | 183.1768 | 0.00030293 | 0 | 2.4856 | 7.9417 | 0.13777 | 0.57369 | 0.0017181 | 0.0054489 | 0.0009726 | 0.00037775 | 0.0016217 | 0.00051683 | 0.052197 | 0 | 42.1307 | 0.001 | 0
Auto/Sml Truck | Diesel | Light | Pre-Chamber Inject. | None | None | 80-161K km | 739 | 0.99258 | 1.6321 | 1.1015 | 0.23177 | 0.0058035 | 0.018405 | 0.0042159 | 0.0016597 | 0.0071185 | 0.0022684 | 0.020844 | 0 | 181.8979 | 0.00034534 | 0 | 3.144 | 9.6426 | 0.15543 | 0.74165 | 0.001793 | 0.0056863 | 0.00096966 | 0.0028529 | 0.012235 | 0.0038985 | 0.066024 | 0 | 41.8365 | 0.001 | 0
Auto/Sml Truck | Diesel | Light | Pre-Chamber Inject. | None | None | >161K km | 740 | 1.3044 | 2.064 | 1.2892 | 0.47338 | 0.0057476 | 0.018228 | 0.0042239 | 0.0028414 | 0.012186 | 0.0038828 | 0.027392 | 0 | 179.442 | 0.00038744 | 0 | 4.1316 | 12.1939 | 0.18193 | 1.5148 | 0.0019013 | 0.0060299 | 0.00097149 | 0.0048789 | 0.020925 | 0.0066681 | 0.086764 | 0 | 41.2717 | 0.001 | 0
Auto/Sml Truck | Diesel | Medium | Pre-Chamber Inject. | None | None | <79K km | 741 | 0.78471 | 1.3442 | 0.9763 | 0.17928 | 0.0071397 | 0.022643 | 0.0042287 | 0.00021903 | 0.00093976 | 0.00029942 | 0.016479 | 0 | 224.8214 | 0.001 | 0 | 2.4856 | 7.9417 | 0.13777 | 0.57369 | 0.0020195 | 0.0064046 | 0.0009726 | 0.00037775 | 0.0016217 | 0.00051683 | 0.052197 | 0 | 51.7089 | 0.002 | 0
Auto/Sml Truck | Diesel | Medium | Pre-Chamber Inject. | None | None | 80-161K km | 742 | 0.99258 | 1.6321 | 1.1015 | 0.23177 | 0.0071137 | 0.022561 | 0.0042159 | 0.0016597 | 0.0071185 | 0.0022684 | 0.020844 | 0 | 223.5425 | 0.00114 | 0 | 3.144 | 9.6426 | 0.15543 | 0.74165 | 0.0020943 | 0.006642 | 0.00096966 | 0.0028529 | 0.012235 | 0.0038985 | 0.066024 | 0 | 51.4148 | 0.002 | 0
Auto/Sml Truck | Diesel | Medium | Pre-Chamber Inject. | None | None | >161K km | 743 | 1.3044 | 2.064 | 1.2892 | 0.5692 | 0.0070478 | 0.022352 | 0.0021143 | 0.0044906 | 0.01926 | 0.006137 | 0.027392 | 0 | 220.7704 | 0.001279 | 0 | 4.1316 | 12.1939 | 0.18193 | 1.8214 | 0.0022004 | 0.0069784 | 0.00048629 | 0.0078156 | 0.033521 | 0.010682 | 0.086764 | 0 | 50.7772 | 0.003 | 0
Auto/Sml Truck | Diesel | Heavy | Pre-Chamber Inject. | None | None | <79K km | 744 | 0.78471 | 1.3442 | 0.9763 | 0.18433 | 0.0093147 | 0.029541 | 0.0042254 | 0.0013036 | 0.005591 | 0.0017815 | 0.016479 | 0 | 293.9525 | 0.0016971 | 0 | 2.4856 | 7.9417 | 0.13777 | 0.58984 | 0.0025197 | 0.0079911 | 0.00097183 | 0.0022534 | 0.009665 | 0.00308 | 0.052197 | 0 | 67.6091 | 0.003 | 0
Auto/Sml Truck | Diesel | Heavy | Pre-Chamber Inject. | None | None | 80-161K km | 745 | 0.99258 | 1.6321 | 1.1015 | 0.22368 | 0.00929 | 0.029463 | 0.0042305 | 0.0033882 | 0.014532 | 0.0046306 | 0.020844 | 0 | 292.7169 | 0.0019347 | 0 | 3.144 | 9.6426 | 0.15543 | 0.71578 | 0.0025949 | 0.0082295 | 0.00097302 | 0.0058863 | 0.025246 | 0.0080444 | 0.066024 | 0 | 67.3249 | 0.004 | 0
Auto/Sml Truck | Diesel | Heavy | Pre-Chamber Inject. | None | None | >161K km | 746 | 1.3044 | 2.064 | 1.2892 | 0.56528 | 0.0092237 | 0.029252 | 0.0042235 | 0.0048826 | 0.020941 | 0.0066729 | 0.027392 | 0 | 289.9311 | 0.0021706 | 0 | 4.1316 | 12.1939 | 0.18193 | 1.8089 | 0.0027009 | 0.0085656 | 0.00097141 | 0.0085003 | 0.036455 | 0.011617 | 0.086764 | 0 | 66.6842 | 0.004 | 0
Auto/Sml Truck | Diesel | Light | Pre-Chamber Inject. | Improved | None | <79K km | 747 | 0.25798 | 0.59034 | 0.87885 | 0.17928 | 0.0058816 | 0.018653 | 0.0042287 | 0.00021903 | 0.00093976 | 0.00029942 | 0.0054176 | 0 | 186.0169 | 0.00030293 | 0 | 0.81716 | 3.4877 | 0.12402 | 0.57369 | 0.0015185 | 0.0048158 | 0.0009726 | 0.00037775 | 0.0016217 | 0.00051683 | 0.01716 | 0 | 42.7839 | 0.001 | 0
Auto/Sml Truck | Diesel | Light | Pre-Chamber Inject. | Improved | None | 80-161K km | 748 | 0.39532 | 0.7422 | 0.99508 | 0.23177 | 0.0058626 | 0.018593 | 0.0042159 | 0.0016597 | 0.0071185 | 0.0022684 | 0.0083018 | 0 | 185.1735 | 0.00034534 | 0 | 1.2522 | 4.3849 | 0.14042 | 0.74165 | 0.0015567 | 0.0049371 | 0.00096966 | 0.0028529 | 0.012235 | 0.0038985 | 0.026296 | 0 | 42.5899 | 0.001 | 0
Auto/Sml Truck | Diesel | Light | Pre-Chamber Inject. | Improved | None | >161K km | 749 | 0.60134 | 0.96999 | 1.1694 | 0.47338 | 0.0058171 | 0.018449 | 0.0042239 | 0.0028414 | 0.012186 | 0.0038828 | 0.012628 | 0 | 183.3707 | 0.00038744 | 0 | 1.9047 | 5.7306 | 0.16502 | 1.5148 | 0.0016102 | 0.0051067 | 0.00097149 | 0.0048789 | 0.020925 | 0.0066681 | 0.039999 | 0 | 42.1753 | 0.001 | 0
Auto/Sml Truck | Diesel | Medium | Pre-Chamber Inject. | Improved | None | <79K km | 750 | 0.27543 | 0.63337 | 0.79377 | 0.17928 | 0.0071901 | 0.022803 | 0.0042287 | 0.00021903 | 0.00093976 | 0.00029942 | 0.005784 | 0 | 227.5391 | 0.001 | 0 | 0.87242 | 3.7419 | 0.11201 | 0.57369 | 0.0018315 | 0.0058085 | 0.0009726 | 0.00037775 | 0.0016217 | 0.00051683 | 0.018321 | 0 | 52.334 | 0.002 | 0
Auto/Sml Truck | Diesel | Medium | Pre-Chamber Inject. | Improved | None | 80-161K km | 751 | 0.37936 | 0.72195 | 0.88764 | 0.23177 | 0.0071743 | 0.022753 | 0.0042159 | 0.0016597 | 0.0071185 | 0.0022684 | 0.0079666 | 0 | 226.9 | 0.00114 | 0 | 1.2016 | 4.2652 | 0.12526 | 0.74165 | 0.0018528 | 0.0058759 | 0.00096966 | 0.0028529 | 0.012235 | 0.0038985 | 0.025234 | 0 | 52.187 | 0.002 | 0
Auto/Sml Truck | Diesel | Medium | Pre-Chamber Inject. | Improved | None | >161K km | 752 | 0.53526 | 0.85483 | 1.0285 | 0.5692 | 0.0071239 | 0.022593 | 0.0021143 | 0.0044906 | 0.01926 | 0.006137 | 0.011241 | 0 | 225.0877 | 0.001279 | 0 | 1.6955 | 5.0503 | 0.14513 | 1.8214 | 0.0018785 | 0.0059574 | 0.00048629 | 0.0078156 | 0.033521 | 0.010682 | 0.035604 | 0 | 51.7702 | 0.003 | 0
Auto/Sml Truck | Diesel | Heavy | Pre-Chamber Inject. | Improved | None | <79K km | 753 | 0.27543 | 0.63337 | 0.79377 | 0.18433 | 0.009365 | 0.029701 | 0.0042254 | 0.0013036 | 0.005591 | 0.0017815 | 0.005784 | 0 | 296.6702 | 0.0016971 | 0 | 0.87242 | 3.7419 | 0.11201 | 0.58984 | 0.0023318 | 0.007395 | 0.00097183 | 0.0022534 | 0.009665 | 0.00308 | 0.018321 | 0 | 68.2341 | 0.003 | 0
Auto/Sml Truck | Diesel | Heavy | Pre-Chamber Inject. | Improved | None | 80-161K km | 754 | 0.37936 | 0.72195 | 0.88764 | 0.22368 | 0.0093507 | 0.029655 | 0.0042305 | 0.0033882 | 0.014532 | 0.0046306 | 0.0079666 | 0 | 296.0745 | 0.0019347 | 0 | 1.2016 | 4.2652 | 0.12526 | 0.71578 | 0.0023533 | 0.0074634 | 0.00097302 | 0.0058863 | 0.025246 | 0.0080444 | 0.025234 | 0 | 68.0971 | 0.004 | 0
Auto/Sml Truck | Diesel | Heavy | Pre-Chamber Inject. | Improved | None | >161K km | 755 | 0.53526 | 0.85483 | 1.0285 | 0.56528 | 0.0092998 | 0.029494 | 0.0042235 | 0.0048826 | 0.020941 | 0.0066729 | 0.011241 | 0 | 294.2484 | 0.0021706 | 0 | 1.6955 | 5.0503 | 0.14513 | 1.8089 | 0.0023789 | 0.0075446 | 0.00097141 | 0.0085003 | 0.036455 | 0.011617 | 0.035604 | 0 | 67.6771 | 0.004 | 0
Auto/Sml Truck | Diesel | Light | Direct Injection | EGR+Improv | None | <79K km | 756 | 0.20638 | 0.47227 | 0.70308 | 0.17928 | 0.0042338 | 0.013427 | 0.0042287 | 0.00021903 | 0.00093976 | 0.00029942 | 0.0043341 | 0 | 133.8287 | 0.00030293 | 0 | 0.65372 | 2.7902 | 0.099215 | 0.57369 | 0.0011064 | 0.0035087 | 0.0009726 | 0.00037775 | 0.0016217 | 0.00051683 | 0.013728 | 0 | 30.7806 | 0.001 | 0
Auto/Sml Truck | Diesel | Light | Direct Injection | EGR+Improv | None | 80-161K km | 757 | 0.31626 | 0.59376 | 0.79606 | 0.23177 | 0.0042175 | 0.013376 | 0.0042159 | 0.0016597 | 0.0071185 | 0.0022684 | 0.0066414 | 0 | 133.1192 | 0.00034534 | 0 | 1.0018 | 3.5079 | 0.11234 | 0.74165 | 0.0011367 | 0.003605 | 0.00096966 | 0.0028529 | 0.012235 | 0.0038985 | 0.021037 | 0 | 30.6174 | 0.001 | 0
Auto/Sml Truck | Diesel | Light | Direct Injection | EGR+Improv | None | >161K km | 758 | 0.48107 | 0.77599 | 0.93554 | 0.47338 | 0.0041761 | 0.013244 | 0.0042239 | 0.0028414 | 0.012186 | 0.0038828 | 0.010102 | 0 | 131.5176 | 0.00038744 | 0 | 1.5238 | 4.5845 | 0.13202 | 1.5148 | 0.0011783 | 0.003737 | 0.00097149 | 0.0048789 | 0.020925 | 0.0066681 | 0.032 | 0 | 30.249 | 0.001 | 0
Auto/Sml Truck | Diesel | Medium | Direct Injection | EGR+Improv | None | <79K km | 759 | 0.22034 | 0.5067 | 0.63501 | 0.17928 | 0.0065048 | 0.02063 | 0.0042287 | 0.00021903 | 0.00093976 | 0.00029942 | 0.0046272 | 0 | 205.9575 | 0.001 | 0 | 0.69793 | 2.9935 | 0.08961 | 0.57369 | 0.0016383 | 0.0051959 | 0.0009726 | 0.00037775 | 0.0016217 | 0.00051683 | 0.014657 | 0 | 47.3702 | 0.002 | 0
Auto/Sml Truck | Diesel | Medium | Direct Injection | EGR+Improv | None | 80-161K km | 760 | 0.30349 | 0.57756 | 0.71012 | 0.23177 | 0.0064911 | 0.020586 | 0.0042159 | 0.0016597 | 0.0071185 | 0.0022684 | 0.0063733 | 0 | 205.4116 | 0.00114 | 0 | 0.9613 | 3.4122 | 0.10021 | 0.74165 | 0.0016551 | 0.005249 | 0.00096966 | 0.0028529 | 0.012235 | 0.0038985 | 0.020187 | 0 | 47.2447 | 0.002 | 0
Auto/Sml Truck | Diesel | Medium | Direct Injection | EGR+Improv | None | >161K km | 761 | 0.42821 | 0.68386 | 0.82277 | 0.5692 | 0.0064438 | 0.020436 | 0.0021143 | 0.0044906 | 0.01926 | 0.006137 | 0.0089924 | 0 | 203.7391 | 0.001279 | 0 | 1.3564 | 4.0402 | 0.1161 | 1.8214 | 0.001674 | 0.0053091 | 0.00048629 | 0.0078156 | 0.033521 | 0.010682 | 0.028484 | 0 | 46.86 | 0.003 | 0
Auto/Sml Truck | Diesel | Heavy | Direct Injection | EGR+Improv | None | <79K km | 762 | 0.22034 | 0.5067 | 0.63501 | 0.18433 | 0.0084293 | 0.026733 | 0.0042254 | 0.0013036 | 0.005591 | 0.0017815 | 0.0046272 | 0 | 267.1285 | 0.0016971 | 0 | 0.69793 | 2.9935 | 0.08961 | 0.58984 | 0.002081 | 0.0065997 | 0.00097183 | 0.0022534 | 0.009665 | 0.00308 | 0.014657 | 0 | 61.4395 | 0.003 | 0
Auto/Sml Truck | Diesel | Heavy | Direct Injection | EGR+Improv | None | 80-161K km | 763 | 0.30349 | 0.57756 | 0.71012 | 0.22368 | 0.008417 | 0.026694 | 0.0042305 | 0.0033882 | 0.014532 | 0.0046306 | 0.0063733 | 0 | 266.6259 | 0.0019347 | 0 | 0.9613 | 3.4122 | 0.10021 | 0.71578 | 0.002098 | 0.0066538 | 0.00097302 | 0.0058863 | 0.025246 | 0.0080444 | 0.020187 | 0 | 61.324 | 0.004 | 0
Auto/Sml Truck | Diesel | Heavy | Direct Injection | EGR+Improv | None | >161K km | 764 | 0.42821 | 0.68386 | 0.82277 | 0.56528 | 0.0083692 | 0.026542 | 0.0042235 | 0.0048826 | 0.020941 | 0.0066729 | 0.0089924 | 0 | 264.9396 | 0.0021706 | 0 | 1.3564 | 4.0402 | 0.1161 | 1.8089 | 0.0021169 | 0.0067136 | 0.00097141 | 0.0085003 | 0.036455 | 0.011617 | 0.028484 | 0 | 60.9361 | 0.004 | 0
Auto/Sml Truck | Diesel | Light | FI | Particulate | None | <79K km | 765 | 0.20638 | 0.47227 | 0.70308 | 0.021513 | 0.0042338 | 0.013427 | 0.0042287 | 0.00021903 | 0.00093976 | 0.00029942 | 0.0043341 | 0 | 133.8287 | 0.0046 | 0 | 0.65372 | 2.7902 | 0.099215 | 0.068843 | 0.0011064 | 0.0035087 | 0.0009726 | 0.00037775 | 0.0016217 | 0.00051683 | 0.013728 | 0 | 30.7806 | 0.0081 | 0
Auto/Sml Truck | Diesel | Light | FI | Particulate | None | 80-161K km | 766 | 0.31626 | 0.59376 | 0.79606 | 0.027812 | 0.0042175 | 0.013376 | 0.0042159 | 0.0016597 | 0.0071185 | 0.0022684 | 0.0066414 | 0 | 133.1192 | 0.005244 | 0 | 1.0018 | 3.5079 | 0.11234 | 0.088998 | 0.0011367 | 0.003605 | 0.00096966 | 0.0028529 | 0.012235 | 0.0038985 | 0.021037 | 0 | 30.6174 | 0.009234 | 0
Auto/Sml Truck | Diesel | Light | FI | Particulate | None | >161K km | 767 | 0.48107 | 0.77599 | 0.93554 | 0.056805 | 0.0041761 | 0.013244 | 0.0042239 | 0.0028414 | 0.012186 | 0.0038828 | 0.010102 | 0 | 131.5176 | 0.0058834 | 0 | 1.5238 | 4.5845 | 0.13202 | 0.18178 | 0.0011783 | 0.003737 | 0.00097149 | 0.0048789 | 0.020925 | 0.0066681 | 0.032 | 0 | 30.249 | 0.01036 | 0
Auto/Sml Truck | Diesel | Medium | FI | Particulate | None | <79K km | 768 | 0.22034 | 0.5067 | 0.63501 | 0.021513 | 0.0065048 | 0.02063 | 0.0042287 | 0.00021903 | 0.00093976 | 0.00029942 | 0.0046272 | 0 | 205.9575 | 0.0151 | 0 | 0.69793 | 2.9935 | 0.08961 | 0.068843 | 0.0016383 | 0.0051959 | 0.0009726 | 0.00037775 | 0.0016217 | 0.00051683 | 0.014657 | 0 | 47.3702 | 0.0267 | 0
Auto/Sml Truck | Diesel | Medium | FI | Particulate | None | 80-161K km | 769 | 0.30349 | 0.57756 | 0.71012 | 0.027812 | 0.0064911 | 0.020586 | 0.0042159 | 0.0016597 | 0.0071185 | 0.0022684 | 0.0063733 | 0 | 205.4116 | 0.017214 | 0 | 0.9613 | 3.4122 | 0.10021 | 0.088998 | 0.0016551 | 0.005249 | 0.00096966 | 0.0028529 | 0.012235 | 0.0038985 | 0.020187 | 0 | 47.2447 | 0.030438 | 0
Auto/Sml Truck | Diesel | Medium | FI | Particulate | None | >161K km | 770 | 0.42821 | 0.68386 | 0.82277 | 0.068304 | 0.0064438 | 0.020436 | 0.0021143 | 0.0044906 | 0.01926 | 0.006137 | 0.0089924 | 0 | 203.7391 | 0.019313 | 0 | 1.3564 | 4.0402 | 0.1161 | 0.21857 | 0.001674 | 0.0053091 | 0.00048629 | 0.0078156 | 0.033521 | 0.010682 | 0.028484 | 0 | 46.86 | 0.034149 | 0
Auto/Sml Truck | Diesel | Heavy | FI | Particulate | None | <79K km | 771 | 0.22034 | 0.5067 | 0.63501 | 0.022119 | 0.0084293 | 0.026733 | 0.0042254 | 0.0013036 | 0.005591 | 0.0017815 | 0.0046272 | 0 | 267.1285 | 0.0256 | 0 | 0.69793 | 2.9935 | 0.08961 | 0.070781 | 0.002081 | 0.0065997 | 0.00097183 | 0.0022534 | 0.009665 | 0.00308 | 0.014657 | 0 | 61.4395 | 0.0454 | 0
Auto/Sml Truck | Diesel | Heavy | FI | Particulate | None | 80-161K km | 772 | 0.30349 | 0.57756 | 0.71012 | 0.026842 | 0.008417 | 0.026694 | 0.0042305 | 0.0033882 | 0.014532 | 0.0046306 | 0.0063733 | 0 | 266.6259 | 0.029184 | 0 | 0.9613 | 3.4122 | 0.10021 | 0.085894 | 0.002098 | 0.0066538 | 0.00097302 | 0.0058863 | 0.025246 | 0.0080444 | 0.020187 | 0 | 61.324 | 0.051756 | 0
Auto/Sml Truck | Diesel | Heavy | FI | Particulate | None | >161K km | 773 | 0.42821 | 0.68386 | 0.82277 | 0.067833 | 0.0083692 | 0.026542 | 0.0042235 | 0.0048826 | 0.020941 | 0.0066729 | 0.0089924 | 0 | 264.9396 | 0.032742 | 0 | 1.3564 | 4.0402 | 0.1161 | 0.21707 | 0.0021169 | 0.0067136 | 0.00097141 | 0.0085003 | 0.036455 | 0.011617 | 0.028484 | 0 | 60.9361 | 0.058067 | 0
Auto/Sml Truck | Diesel | Light | FI | Particulate/NOx | None | <79K km | 774 | 0.20638 | 0.47227 | 0.070308 | 0.021513 | 0.0042338 | 0.013427 | 0.0042287 | 0.00021903 | 0.00093976 | 0.00029942 | 0.0043341 | 0 | 133.8287 | 0.0046 | 0 | 0.65372 | 2.7902 | 0.0099215 | 0.068843 | 0.0011064 | 0.0035087 | 0.0009726 | 0.00037775 | 0.0016217 | 0.00051683 | 0.013728 | 0 | 30.7806 | 0.0081 | 0
Auto/Sml Truck | Diesel | Light | FI | Particulate/NOx | None | 80-161K km | 775 | 0.31626 | 0.59376 | 0.079606 | 0.027812 | 0.0042175 | 0.013376 | 0.0042159 | 0.0016597 | 0.0071185 | 0.0022684 | 0.0066414 | 0 | 133.1192 | 0.005244 | 0 | 1.0018 | 3.5079 | 0.011234 | 0.088998 | 0.0011367 | 0.003605 | 0.00096966 | 0.0028529 | 0.012235 | 0.0038985 | 0.021037 | 0 | 30.6174 | 0.009234 | 0
Auto/Sml Truck | Diesel | Light | FI | Particulate/NOx | None | >161K km | 776 | 0.48107 | 0.77599 | 0.093554 | 0.056805 | 0.0041761 | 0.013244 | 0.0042239 | 0.0028414 | 0.012186 | 0.0038828 | 0.010102 | 0 | 131.5176 | 0.0058834 | 0 | 1.5238 | 4.5845 | 0.013202 | 0.18178 | 0.0011783 | 0.003737 | 0.00097149 | 0.0048789 | 0.020925 | 0.0066681 | 0.032 | 0 | 30.249 | 0.01036 | 0
Auto/Sml Truck | Diesel | Medium | FI | Particulate/NOx | None | <79K km | 777 | 0.22034 | 0.5067 | 0.063501 | 0.021513 | 0.0065048 | 0.02063 | 0.0042287 | 0.00021903 | 0.00093976 | 0.00029942 | 0.0046272 | 0 | 205.9575 | 0.0151 | 0 | 0.69793 | 2.9935 | 0.008961 | 0.068843 | 0.0016383 | 0.0051959 | 0.0009726 | 0.00037775 | 0.0016217 | 0.00051683 | 0.014657 | 0 | 47.3702 | 0.0267 | 0
Auto/Sml Truck | Diesel | Medium | FI | Particulate/NOx | None | 80-161K km | 778 | 0.30349 | 0.57756 | 0.071012 | 0.027812 | 0.0064911 | 0.020586 | 0.0042159 | 0.0016597 | 0.0071185 | 0.0022684 | 0.0063733 | 0 | 205.4116 | 0.017214 | 0 | 0.9613 | 3.4122 | 0.010021 | 0.088998 | 0.0016551 | 0.005249 | 0.00096966 | 0.0028529 | 0.012235 | 0.0038985 | 0.020187 | 0 | 47.2447 | 0.030438 | 0
Auto/Sml Truck | Diesel | Medium | FI | Particulate/NOx | None | >161K km | 779 | 0.42821 | 0.68386 | 0.082277 | 0.068304 | 0.0064438 | 0.020436 | 0.0021143 | 0.0044906 | 0.01926 | 0.006137 | 0.0089924 | 0 | 203.7391 | 0.019313 | 0 | 1.3564 | 4.0402 | 0.01161 | 0.21857 | 0.001674 | 0.0053091 | 0.00048629 | 0.0078156 | 0.033521 | 0.010682 | 0.028484 | 0 | 46.86 | 0.034149 | 0
Auto/Sml Truck | Diesel | Heavy | FI | Particulate/NOx | None | <79K km | 780 | 0.22034 | 0.5067 | 0.063501 | 0.022119 | 0.0084293 | 0.026733 | 0.0042254 | 0.0013036 | 0.005591 | 0.0017815 | 0.0046272 | 0 | 267.1285 | 0.0256 | 0 | 0.69793 | 2.9935 | 0.008961 | 0.070781 | 0.002081 | 0.0065997 | 0.00097183 | 0.0022534 | 0.009665 | 0.00308 | 0.014657 | 0 | 61.4395 | 0.0454 | 0
Auto/Sml Truck | Diesel | Heavy | FI | Particulate/NOx | None | 80-161K km | 781 | 0.30349 | 0.57756 | 0.071012 | 0.026842 | 0.008417 | 0.026694 | 0.0042305 | 0.0033882 | 0.014532 | 0.0046306 | 0.0063733 | 0 | 266.6259 | 0.029184 | 0 | 0.9613 | 3.4122 | 0.010021 | 0.085894 | 0.002098 | 0.0066538 | 0.00097302 | 0.0058863 | 0.025246 | 0.0080444 | 0.020187 | 0 | 61.324 | 0.051756 | 0
Auto/Sml Truck | Diesel | Heavy | FI | Particulate/NOx | None | >161K km | 782 | 0.42821 | 0.68386 | 0.082277 | 0.067833 | 0.0083692 | 0.026542 | 0.0042235 | 0.0048826 | 0.020941 | 0.0066729 | 0.0089924 | 0 | 264.9396 | 0.032742 | 0 | 1.3564 | 4.0402 | 0.01161 | 0.21707 | 0.0021169 | 0.0067136 | 0.00097141 | 0.0085003 | 0.036455 | 0.011617 | 0.028484 | 0 | 60.9361 | 0.058067 | 0
Auto/Sml Truck | Diesel | Light | FI | EuroI | None | <79K km | 783 | 0.063392 | 0.50817 | 0.66767 | 0.062557 | 0.0071695 | 0.022738 | 0.0051897 | 1.7694e-05 | 7.5919e-05 | 2.4188e-05 | 0.0013312 | 0 | 225.2894 | 0.0039055 | 0 | 0.2008 | 3.0022 | 0.094218 | 0.20018 | 0.0021131 | 0.0067015 | 0.0011936 | 3.0516e-05 | 0.00013101 | 4.1752e-05 | 0.0042167 | 0 | 51.8166 | 0.001 | 0
Auto/Sml Truck | Diesel | Light | FI | EuroI | None | 80-161K km | 784 | 0.080185 | 0.61701 | 0.75327 | 0.080872 | 0.0071876 | 0.022795 | 0.005207 | 0.00013408 | 0.00057507 | 0.00018326 | 0.0016839 | 0 | 225.2894 | 0.0039055 | 0 | 0.25399 | 3.6452 | 0.1063 | 0.25879 | 0.0022051 | 0.0069934 | 0.00119 | 0.00023047 | 0.00098838 | 0.00031494 | 0.0053337 | 0 | 51.4548 | 0.001 | 0
Auto/Sml Truck | Diesel | Light | FI | EuroI | None | >161K km | 785 | 0.10537 | 0.78026 | 0.88166 | 0.16518 | 0.0072153 | 0.022883 | 0.0052725 | 0.00022954 | 0.00098443 | 0.00031367 | 0.0022129 | 0 | 225.2894 | 0.0039055 | 0 | 0.33377 | 4.6097 | 0.12442 | 0.52858 | 0.0023384 | 0.0074161 | 0.0011923 | 0.00039415 | 0.0016904 | 0.00053868 | 0.0070092 | 0 | 50.7601 | 0.001 | 0
Auto/Sml Truck | Diesel | Medium | FI | EuroI | None | <79K km | 786 | 0.070678 | 0.36066 | 1.342 | 0.062557 | 0.0093008 | 0.029497 | 0.0054991 | 1.9727e-05 | 8.4644e-05 | 2.6968e-05 | 0.0014842 | 0 | 292.8763 | 0.012888 | 0 | 0.2008 | 3.0022 | 0.094218 | 0.20018 | 0.0024837 | 0.0078769 | 0.0011936 | 3.0516e-05 | 0.00013101 | 4.1752e-05 | 0.0042167 | 0 | 63.5969 | 0.002 | 0
Auto/Sml Truck | Diesel | Medium | FI | EuroI | None | 80-161K km | 787 | 0.0894 | 0.4379 | 1.514 | 0.080872 | 0.0093198 | 0.029557 | 0.005511 | 0.00014948 | 0.00064116 | 0.00020432 | 0.0018774 | 0 | 292.8763 | 0.012888 | 0 | 0.25399 | 3.6452 | 0.1063 | 0.25879 | 0.0025757 | 0.0081688 | 0.00119 | 0.00023047 | 0.00098838 | 0.00031494 | 0.0053337 | 0 | 63.2351 | 0.002 | 0
Auto/Sml Truck | Diesel | Medium | FI | EuroI | None | >161K km | 788 | 0.11748 | 0.55376 | 1.7721 | 0.19861 | 0.009349 | 0.02965 | 0.002789 | 0.00040447 | 0.0017347 | 0.00055275 | 0.0024672 | 0 | 292.8763 | 0.012888 | 0 | 0.33377 | 4.6097 | 0.12442 | 0.63557 | 0.0027062 | 0.0085825 | 0.0005968 | 0.00063138 | 0.002708 | 0.00086291 | 0.0070092 | 0 | 62.4509 | 0.003 | 0
Auto/Sml Truck | Diesel | Heavy | FI | EuroI | None | <79K km | 789 | 0.096311 | 0.31285 | 3.2967 | 0.062557 | 0.012136 | 0.038489 | 0.0054977 | 0.00016 | 0.00068621 | 0.00021866 | 0.0020225 | 0 | 382.9921 | 0.021871 | 0 | 0.2008 | 3.0022 | 0.094218 | 0.20582 | 0.0030989 | 0.0098281 | 0.0011927 | 0.00018204 | 0.00078079 | 0.00024882 | 0.0042167 | 0 | 83.1525 | 0.003 | 0
Auto/Sml Truck | Diesel | Heavy | FI | EuroI | None | 80-161K km | 790 | 0.12182 | 0.37985 | 3.7193 | 0.075915 | 0.012155 | 0.038549 | 0.0055259 | 0.00041585 | 0.0017836 | 0.00056834 | 0.0025583 | 0 | 382.9921 | 0.021871 | 0 | 0.25399 | 3.6452 | 0.1063 | 0.24977 | 0.0031914 | 0.010121 | 0.0011941 | 0.00047553 | 0.0020395 | 0.00064986 | 0.0053337 | 0 | 82.803 | 0.004 | 0
Auto/Sml Truck | Diesel | Heavy | FI | EuroI | None | >161K km | 791 | 0.16009 | 0.48035 | 4.3533 | 0.19185 | 0.012184 | 0.03864 | 0.0055553 | 0.00059927 | 0.0025702 | 0.000819 | 0.003362 | 0 | 382.9921 | 0.021871 | 0 | 0.33377 | 4.6097 | 0.12442 | 0.63119 | 0.0033217 | 0.010535 | 0.0011922 | 0.0006867 | 0.0029451 | 0.00093846 | 0.0070092 | 0 | 82.0149 | 0.004 | 0
Auto/Sml Truck | Diesel | Light | FI | EuroII | None | <79K km | 792 | 0.041677 | 0.43508 | 0.73312 | 0.052163 | 0.0071695 | 0.022738 | 0.0051897 | 1.1633e-05 | 4.9912e-05 | 1.5902e-05 | 0.00087521 | 0 | 225.2894 | 0.0066039 | 0 | 0.13201 | 2.5704 | 0.10345 | 0.16692 | 0.0021131 | 0.0067015 | 0.0011936 | 2.0063e-05 | 8.6133e-05 | 2.7449e-05 | 0.0027723 | 0 | 51.8166 | 0.001 | 0
Auto/Sml Truck | Diesel | Light | FI | EuroII | None | 80-161K km | 793 | 0.052717 | 0.52826 | 0.82711 | 0.067435 | 0.0071876 | 0.022795 | 0.005207 | 8.8147e-05 | 0.00037808 | 0.00012048 | 0.0011071 | 0 | 225.2894 | 0.0066039 | 0 | 0.16698 | 3.1209 | 0.11672 | 0.21579 | 0.0022051 | 0.0069934 | 0.00119 | 0.00015152 | 0.0006498 | 0.00020706 | 0.0035066 | 0 | 51.4548 | 0.001 | 0
Auto/Sml Truck | Diesel | Light | FI | EuroII | None | >161K km | 794 | 0.069277 | 0.66803 | 0.9681 | 0.13773 | 0.0072153 | 0.022883 | 0.0052725 | 0.00015091 | 0.0006472 | 0.00020622 | 0.0014548 | 0 | 225.2894 | 0.0066039 | 0 | 0.21944 | 3.9467 | 0.13661 | 0.44075 | 0.0023384 | 0.0074161 | 0.0011923 | 0.00025913 | 0.0011113 | 0.00035415 | 0.0046082 | 0 | 50.7601 | 0.001 | 0
Auto/Sml Truck | Diesel | Medium | FI | EuroII | None | <79K km | 795 | 0.046466 | 0.45203 | 1.3237 | 0.052163 | 0.0093008 | 0.029497 | 0.0054991 | 1.297e-05 | 5.5648e-05 | 1.773e-05 | 0.0009758 | 0 | 292.8763 | 0.021793 | 0 | 0.13201 | 2.5704 | 0.10345 | 0.16692 | 0.0024837 | 0.0078769 | 0.0011936 | 2.0063e-05 | 8.6133e-05 | 2.7449e-05 | 0.0027723 | 0 | 63.5969 | 0.002 | 0
Auto/Sml Truck | Diesel | Medium | FI | EuroII | None | 80-161K km | 796 | 0.058775 | 0.54885 | 1.4934 | 0.067435 | 0.0093198 | 0.029557 | 0.005511 | 9.8277e-05 | 0.00042152 | 0.00013433 | 0.0012343 | 0 | 292.8763 | 0.021793 | 0 | 0.16698 | 3.1209 | 0.11672 | 0.21579 | 0.0025757 | 0.0081688 | 0.00119 | 0.00015152 | 0.0006498 | 0.00020706 | 0.0035066 | 0 | 63.2351 | 0.002 | 0
Auto/Sml Truck | Diesel | Medium | FI | EuroII | None | >161K km | 797 | 0.077239 | 0.69406 | 1.748 | 0.16561 | 0.009349 | 0.02965 | 0.002789 | 0.00026591 | 0.0011405 | 0.0003634 | 0.001622 | 0 | 292.8763 | 0.021793 | 0 | 0.21944 | 3.9467 | 0.13661 | 0.52997 | 0.0027062 | 0.0085825 | 0.0005968 | 0.0004151 | 0.0017804 | 0.00056732 | 0.0046082 | 0 | 62.4509 | 0.003 | 0
Auto/Sml Truck | Diesel | Heavy | FI | EuroII | None | <79K km | 798 | 0.063319 | 0.48107 | 3.737 | 0.052163 | 0.012136 | 0.038489 | 0.0054977 | 0.00010519 | 0.00045114 | 0.00014375 | 0.0013297 | 0 | 382.9921 | 0.036982 | 0 | 0.13201 | 2.5704 | 0.10345 | 0.17162 | 0.0030989 | 0.0098281 | 0.0011927 | 0.00011968 | 0.00051332 | 0.00016358 | 0.0027723 | 0 | 83.1525 | 0.003 | 0
Auto/Sml Truck | Diesel | Heavy | FI | EuroII | None | 80-161K km | 799 | 0.080092 | 0.5841 | 4.2161 | 0.063301 | 0.012155 | 0.038549 | 0.0055259 | 0.0002734 | 0.0011726 | 0.00037365 | 0.0016819 | 0 | 382.9921 | 0.036982 | 0 | 0.16698 | 3.1209 | 0.11672 | 0.20827 | 0.0031914 | 0.010121 | 0.0011941 | 0.00031263 | 0.0013408 | 0.00042725 | 0.0035066 | 0 | 82.803 | 0.004 | 0
Auto/Sml Truck | Diesel | Heavy | FI | EuroII | None | >161K km | 800 | 0.10525 | 0.73864 | 4.9347 | 0.15997 | 0.012184 | 0.03864 | 0.0055553 | 0.00039398 | 0.0016898 | 0.00053844 | 0.0022103 | 0 | 382.9921 | 0.036982 | 0 | 0.21944 | 3.9467 | 0.13661 | 0.52631 | 0.0033217 | 0.010535 | 0.0011922 | 0.00045146 | 0.0019362 | 0.00061698 | 0.0046082 | 0 | 82.0149 | 0.004 | 0
Auto/Sml Truck | Diesel | Light | FI | EuroIII | None | <79K km | 801 | 0.021628 | 0.12287 | 0.76424 | 0.031727 | 0.0071695 | 0.022738 | 0.0051897 | 6.0366e-06 | 2.5901e-05 | 8.2524e-06 | 0.00045418 | 0 | 225.2894 | 0.0076339 | 0 | 0.1042 | 0.84788 | 0.098217 | 0.12176 | 0.0021131 | 0.0067015 | 0.0011936 | 1.5836e-05 | 6.7987e-05 | 2.1666e-05 | 0.0021882 | 0 | 51.8166 | 0.001 | 0
Auto/Sml Truck | Diesel | Light | FI | EuroIII | None | 80-161K km | 802 | 0.027357 | 0.14919 | 0.86222 | 0.041016 | 0.0071876 | 0.022795 | 0.005207 | 4.5743e-05 | 0.0001962 | 6.2521e-05 | 0.00057449 | 0 | 225.2894 | 0.0076339 | 0 | 0.1318 | 1.0295 | 0.11081 | 0.1574 | 0.0022051 | 0.0069934 | 0.00119 | 0.0001196 | 0.00051291 | 0.00016343 | 0.0027679 | 0 | 51.4548 | 0.001 | 0
Auto/Sml Truck | Diesel | Light | FI | EuroIII | None | >161K km | 803 | 0.03595 | 0.18866 | 1.0092 | 0.083775 | 0.0072153 | 0.022883 | 0.0052725 | 7.8312e-05 | 0.00033586 | 0.00010702 | 0.00075496 | 0 | 225.2894 | 0.0076339 | 0 | 0.17321 | 1.3019 | 0.1297 | 0.3215 | 0.0023384 | 0.0074161 | 0.0011923 | 0.00020454 | 0.0008772 | 0.00027954 | 0.0036373 | 0 | 50.7601 | 0.001 | 0
Auto/Sml Truck | Diesel | Medium | FI | EuroIII | None | <79K km | 804 | 0.02379 | 0.13516 | 0.84066 | 0.031727 | 0.0093008 | 0.029497 | 0.0054991 | 6.6403e-06 | 2.8491e-05 | 9.0776e-06 | 0.0004996 | 0 | 292.8763 | 0.025192 | 0 | 0.1042 | 0.84788 | 0.098217 | 0.12176 | 0.0024837 | 0.0078769 | 0.0011936 | 1.5836e-05 | 6.7987e-05 | 2.1666e-05 | 0.0021882 | 0 | 63.5969 | 0.002 | 0
Auto/Sml Truck | Diesel | Medium | FI | EuroIII | None | 80-161K km | 805 | 0.030092 | 0.16411 | 0.94844 | 0.041016 | 0.0093198 | 0.029557 | 0.005511 | 5.0317e-05 | 0.00021582 | 6.8773e-05 | 0.00063194 | 0 | 292.8763 | 0.025192 | 0 | 0.1318 | 1.0295 | 0.11081 | 0.1574 | 0.0025757 | 0.0081688 | 0.00119 | 0.0001196 | 0.00051291 | 0.00016343 | 0.0027679 | 0 | 63.2351 | 0.002 | 0
Auto/Sml Truck | Diesel | Medium | FI | EuroIII | None | >161K km | 806 | 0.039546 | 0.20753 | 1.1101 | 0.10073 | 0.009349 | 0.02965 | 0.002789 | 0.00013614 | 0.0005839 | 0.00018606 | 0.00083046 | 0 | 292.8763 | 0.025192 | 0 | 0.17321 | 1.3019 | 0.1297 | 0.38657 | 0.0027062 | 0.0085825 | 0.0005968 | 0.00032765 | 0.0014053 | 0.0004478 | 0.0036373 | 0 | 62.4509 | 0.003 | 0
Auto/Sml Truck | Diesel | Heavy | FI | EuroIII | None | <79K km | 807 | 0.028786 | 0.16354 | 1.0172 | 0.031727 | 0.012136 | 0.038489 | 0.0054977 | 4.7822e-05 | 0.0002051 | 6.5354e-05 | 0.00060451 | 0 | 382.9921 | 0.04275 | 0 | 0.1042 | 0.84788 | 0.098217 | 0.12519 | 0.0030989 | 0.0098281 | 0.0011927 | 9.4468e-05 | 0.00040518 | 0.00012912 | 0.0021882 | 0 | 83.1525 | 0.003 | 0
Auto/Sml Truck | Diesel | Heavy | FI | EuroIII | None | 80-161K km | 808 | 0.036412 | 0.19857 | 1.1476 | 0.038502 | 0.012155 | 0.038549 | 0.0055259 | 0.00012429 | 0.00053309 | 0.00016987 | 0.00076465 | 0 | 382.9921 | 0.04275 | 0 | 0.1318 | 1.0295 | 0.11081 | 0.15192 | 0.0031914 | 0.010121 | 0.0011941 | 0.00024677 | 0.0010584 | 0.00033724 | 0.0027679 | 0 | 82.803 | 0.004 | 0
Auto/Sml Truck | Diesel | Heavy | FI | EuroIII | None | >161K km | 809 | 0.04785 | 0.25111 | 1.3432 | 0.097299 | 0.012184 | 0.03864 | 0.0055553 | 0.00017911 | 0.00076821 | 0.00024479 | 0.0010049 | 0 | 382.9921 | 0.04275 | 0 | 0.17321 | 1.3019 | 0.1297 | 0.38391 | 0.0033217 | 0.010535 | 0.0011922 | 0.00035635 | 0.0015283 | 0.000487 | 0.0036373 | 0 | 82.0149 | 0.004 | 0
Auto/Sml Truck | Diesel | Light | FI | EuroIV | None | <79K km | 810 | 0.014603 | 0.11392 | 0.61698 | 0.031379 | 0.0071695 | 0.022738 | 0.0051897 | 4.076e-06 | 1.7489e-05 | 5.5721e-06 | 0.00030667 | 0 | 225.2894 | 0.0076339 | 0 | 0.13558 | 2.7834 | 0.076063 | 0.19799 | 0.0021131 | 0.0067015 | 0.0011936 | 2.0605e-05 | 8.8461e-05 | 2.8191e-05 | 0.0028472 | 0 | 51.8166 | 0.0081 | 0
Auto/Sml Truck | Diesel | Light | FI | EuroIV | None | 80-161K km | 811 | 0.018472 | 0.13831 | 0.69608 | 0.040566 | 0.0071876 | 0.022795 | 0.005207 | 3.0886e-05 | 0.00013247 | 4.2215e-05 | 0.00038791 | 0 | 225.2894 | 0.0076339 | 0 | 0.1715 | 3.3795 | 0.085815 | 0.25595 | 0.0022051 | 0.0069934 | 0.00119 | 0.00015561 | 0.00066737 | 0.00021265 | 0.0036014 | 0 | 51.4548 | 0.009234 | 0
Auto/Sml Truck | Diesel | Light | FI | EuroIV | None | >161K km | 812 | 0.024274 | 0.17491 | 0.81473 | 0.082855 | 0.0072153 | 0.022883 | 0.0052725 | 5.2878e-05 | 0.00022678 | 7.2259e-05 | 0.00050976 | 0 | 225.2894 | 0.0076339 | 0 | 0.22537 | 4.2737 | 0.10044 | 0.52277 | 0.0023384 | 0.0074161 | 0.0011923 | 0.00026613 | 0.0011414 | 0.00036373 | 0.0047327 | 0 | 50.7601 | 0.01036 | 0
Auto/Sml Truck | Diesel | Medium | FI | EuroIV | None | <79K km | 813 | 0.016064 | 0.12531 | 0.67868 | 0.031379 | 0.0093008 | 0.029497 | 0.0054991 | 4.4836e-06 | 1.9238e-05 | 6.1293e-06 | 0.00033734 | 0 | 292.8763 | 0.025192 | 0 | 0.13558 | 2.7834 | 0.076063 | 0.19799 | 0.0024837 | 0.0078769 | 0.0011936 | 2.0605e-05 | 8.8461e-05 | 2.8191e-05 | 0.0028472 | 0 | 63.5969 | 0.0267 | 0
Auto/Sml Truck | Diesel | Medium | FI | EuroIV | None | 80-161K km | 814 | 0.020319 | 0.15215 | 0.76569 | 0.040566 | 0.0093198 | 0.029557 | 0.005511 | 3.3975e-05 | 0.00014572 | 4.6437e-05 | 0.0004267 | 0 | 292.8763 | 0.025192 | 0 | 0.1715 | 3.3795 | 0.085815 | 0.25595 | 0.0025757 | 0.0081688 | 0.00119 | 0.00015561 | 0.00066737 | 0.00021265 | 0.0036014 | 0 | 63.2351 | 0.030438 | 0
Auto/Sml Truck | Diesel | Medium | FI | EuroIV | None | >161K km | 815 | 0.026702 | 0.1924 | 0.8962 | 0.099626 | 0.009349 | 0.02965 | 0.002789 | 9.1927e-05 | 0.00039426 | 0.00012563 | 0.00056074 | 0 | 292.8763 | 0.025192 | 0 | 0.22537 | 4.2737 | 0.10044 | 0.62859 | 0.0027062 | 0.0085825 | 0.0005968 | 0.00042632 | 0.0018285 | 0.00058265 | 0.0047327 | 0 | 62.4509 | 0.034149 | 0
Auto/Sml Truck | Diesel | Heavy | FI | EuroIV | None | <79K km | 816 | 0.019437 | 0.15162 | 0.8212 | 0.031379 | 0.012136 | 0.038489 | 0.0054977 | 3.229e-05 | 0.00013849 | 4.4128e-05 | 0.00040818 | 0 | 382.9921 | 0.04275 | 0 | 0.13558 | 2.7834 | 0.076063 | 0.20356 | 0.0030989 | 0.0098281 | 0.0011927 | 0.00012292 | 0.0005272 | 0.00016801 | 0.0028472 | 0 | 83.1525 | 0.0454 | 0
Auto/Sml Truck | Diesel | Heavy | FI | EuroIV | None | 80-161K km | 817 | 0.024586 | 0.1841 | 0.92648 | 0.038079 | 0.012155 | 0.038549 | 0.0055259 | 8.3924e-05 | 0.00035995 | 0.0001147 | 0.0005163 | 0 | 382.9921 | 0.04275 | 0 | 0.1715 | 3.3795 | 0.085815 | 0.24702 | 0.0031914 | 0.010121 | 0.0011941 | 0.00032108 | 0.0013771 | 0.0004388 | 0.0036014 | 0 | 82.803 | 0.051756 | 0
Auto/Sml Truck | Diesel | Heavy | FI | EuroIV | None | >161K km | 818 | 0.032309 | 0.2328 | 1.0844 | 0.09623 | 0.012184 | 0.03864 | 0.0055553 | 0.00012094 | 0.00051871 | 0.00016529 | 0.00067849 | 0 | 382.9921 | 0.04275 | 0 | 0.22537 | 4.2737 | 0.10044 | 0.62426 | 0.0033217 | 0.010535 | 0.0011922 | 0.00046367 | 0.0019885 | 0.00063366 | 0.0047327 | 0 | 82.0149 | 0.058067 | 0
Auto/Sml Truck | Diesel | Light | FI | Hybrid | None | <79K km | 819 | 0.014603 | 0.11392 | 0.61698 | 0.031379 | 0.0071695 | 0.022738 | 0.0051897 | 4.076e-06 | 1.7489e-05 | 5.5721e-06 | 0.00030667 | 0 | 180.2316 | 0.0046 | 0 | 0.13558 | 2.7834 | 0.076063 | 0.19799 | 0.0021131 | 0.0067015 | 0.0011936 | 2.0605e-05 | 8.8461e-05 | 2.8191e-05 | 0.0028472 | 0 | 51.8166 | 0.0081 | 0
Auto/Sml Truck | Diesel | Light | FI | Hybrid | None | 80-161K km | 820 | 0.018472 | 0.13831 | 0.69608 | 0.040566 | 0.0071876 | 0.022795 | 0.005207 | 3.0886e-05 | 0.00013247 | 4.2215e-05 | 0.00038791 | 0 | 180.2316 | 0.005244 | 0 | 0.1715 | 3.3795 | 0.085815 | 0.25595 | 0.0022051 | 0.0069934 | 0.00119 | 0.00015561 | 0.00066737 | 0.00021265 | 0.0036014 | 0 | 51.4548 | 0.009234 | 0
Auto/Sml Truck | Diesel | Light | FI | Hybrid | None | >161K km | 821 | 0.024274 | 0.17491 | 0.81473 | 0.082855 | 0.0072153 | 0.022883 | 0.0052725 | 5.2878e-05 | 0.00022678 | 7.2259e-05 | 0.00050976 | 0 | 180.2316 | 0.0058834 | 0 | 0.22537 | 4.2737 | 0.10044 | 0.52277 | 0.0023384 | 0.0074161 | 0.0011923 | 0.00026613 | 0.0011414 | 0.00036373 | 0.0047327 | 0 | 50.7601 | 0.01036 | 0
Auto/Sml Truck | Diesel | Medium | FI | Hybrid | None | <79K km | 822 | 0.016064 | 0.12531 | 0.67868 | 0.031379 | 0.0093008 | 0.029497 | 0.0054991 | 4.4836e-06 | 1.9238e-05 | 6.1293e-06 | 0.00033734 | 0 | 234.301 | 0.0151 | 0 | 0.13558 | 2.7834 | 0.076063 | 0.19799 | 0.0024837 | 0.0078769 | 0.0011936 | 2.0605e-05 | 8.8461e-05 | 2.8191e-05 | 0.0028472 | 0 | 63.5969 | 0.0267 | 0
Auto/Sml Truck | Diesel | Medium | FI | Hybrid | None | 80-161K km | 823 | 0.020319 | 0.15215 | 0.76569 | 0.040566 | 0.0093198 | 0.029557 | 0.005511 | 3.3975e-05 | 0.00014572 | 4.6437e-05 | 0.0004267 | 0 | 234.301 | 0.017214 | 0 | 0.1715 | 3.3795 | 0.085815 | 0.25595 | 0.0025757 | 0.0081688 | 0.00119 | 0.00015561 | 0.00066737 | 0.00021265 | 0.0036014 | 0 | 63.2351 | 0.030438 | 0
Auto/Sml Truck | Diesel | Medium | FI | Hybrid | None | >161K km | 824 | 0.026702 | 0.1924 | 0.8962 | 0.099626 | 0.009349 | 0.02965 | 0.002789 | 9.1927e-05 | 0.00039426 | 0.00012563 | 0.00056074 | 0 | 234.301 | 0.019313 | 0 | 0.22537 | 4.2737 | 0.10044 | 0.62859 | 0.0027062 | 0.0085825 | 0.0005968 | 0.00042632 | 0.0018285 | 0.00058265 | 0.0047327 | 0 | 62.4509 | 0.034149 | 0
Auto/Sml Truck | Diesel | Heavy | FI | Hybrid | None | <79K km | 825 | 0.019437 | 0.15162 | 0.8212 | 0.031379 | 0.012136 | 0.038489 | 0.0054977 | 3.229e-05 | 0.00013849 | 4.4128e-05 | 0.00040818 | 0 | 306.3936 | 0.0256 | 0 | 0.13558 | 2.7834 | 0.076063 | 0.20356 | 0.0030989 | 0.0098281 | 0.0011927 | 0.00012292 | 0.0005272 | 0.00016801 | 0.0028472 | 0 | 83.1525 | 0.0454 | 0
Auto/Sml Truck | Diesel | Heavy | FI | Hybrid | None | 80-161K km | 826 | 0.024586 | 0.1841 | 0.92648 | 0.038079 | 0.012155 | 0.038549 | 0.0055259 | 8.3924e-05 | 0.00035995 | 0.0001147 | 0.0005163 | 0 | 306.3936 | 0.029184 | 0 | 0.1715 | 3.3795 | 0.085815 | 0.24702 | 0.0031914 | 0.010121 | 0.0011941 | 0.00032108 | 0.0013771 | 0.0004388 | 0.0036014 | 0 | 82.803 | 0.051756 | 0
Auto/Sml Truck | Diesel | Heavy | FI | Hybrid | None | >161K km | 827 | 0.032309 | 0.2328 | 1.0844 | 0.09623 | 0.012184 | 0.03864 | 0.0055553 | 0.00012094 | 0.00051871 | 0.00016529 | 0.00067849 | 0 | 306.3936 | 0.032742 | 0 | 0.22537 | 4.2737 | 0.10044 | 0.62426 | 0.0033217 | 0.010535 | 0.0011922 | 0.00046367 | 0.0019885 | 0.00063366 | 0.0047327 | 0 | 82.0149 | 0.058067 | 0
Truck/Bus | Petrol | Light | Carburetor | None | PCV | <79K km | 828 | 3.3222 | 56.7375 | 3.8719 | 0.032718 | 0.016412 | 0.052048 | 0.028168 | 0.00032638 | 0.0038451 | 0.0014593 | 0.17309 | 0.21165 | 432.4818 | 0.00090878 | 0.66444 | 0.66444 | 28.3687 | 0.77438 | 0.16359 | 0.0045321 | 0.014373 | 0.0064787 | 0.00065276 | 0.0076903 | 0.0029185 | 0.034617 | 0.12941 | 99.4708 | 0.003 | 0.13289
Truck/Bus | Petrol | Light | Carburetor | None | PCV | 80-161K km | 829 | 3.8566 | 70.6312 | 4.0531 | 0.032613 | 0.016359 | 0.051881 | 0.028167 | 0.00041845 | 0.0049302 | 0.0018711 | 0.20093 | 0.24194 | 408.9697 | 0.001036 | 0.77131 | 0.77131 | 35.3156 | 0.81063 | 0.16307 | 0.0047054 | 0.014923 | 0.0064784 | 0.00083691 | 0.0098603 | 0.0037422 | 0.040185 | 0.30096 | 94.063 | 0.003 | 0.15426
Truck/Bus | Petrol | Light | Carburetor | None | PCV | >161K km | 830 | 4.6581 | 91.4719 | 4.325 | 0.090255 | 0.016274 | 0.051611 | 0.028159 | 0.012002 | 0.067362 | 0.018508 | 0.24269 | 0.57739 | 373.5107 | 0.0011623 | 0.93163 | 0.93163 | 45.7359 | 0.865 | 0.45127 | 0.004964 | 0.015743 | 0.0064765 | 0.024003 | 0.13472 | 0.037015 | 0.048538 | 2.7318 | 85.9075 | 0.003 | 0.18632
Truck/Bus | Petrol | Medium | Carburetor | None | PCV | <79K km | 831 | 4.4872 | 76.6625 | 5.2031 | 0.032245 | 0.019834 | 0.062902 | 0.028164 | 0.00056604 | 0.0051101 | 0.0017908 | 0.23378 | 0.26329 | 509.9457 | 0.003 | 0.89744 | 0.89744 | 38.3312 | 1.0406 | 0.16122 | 0.0055851 | 0.017713 | 0.0064778 | 0.0011321 | 0.01022 | 0.0035817 | 0.046756 | 0.16129 | 117.2875 | 0.006 | 0.17949
Truck/Bus | Petrol | Medium | Carburetor | None | PCV | 80-161K km | 832 | 5.2091 | 95.4125 | 5.4469 | 0.031271 | 0.019763 | 0.062676 | 0.028163 | 0.0012143 | 0.008011 | 0.0024401 | 0.27139 | 0.29333 | 478.2159 | 0.00342 | 1.0418 | 1.0418 | 47.7062 | 1.0894 | 0.15636 | 0.005819 | 0.018455 | 0.0064776 | 0.0024286 | 0.016022 | 0.0048803 | 0.054278 | 0.36374 | 109.9897 | 0.006 | 0.20836
Truck/Bus | Petrol | Medium | Carburetor | None | PCV | >161K km | 833 | 6.2919 | 123.5375 | 5.8125 | 0.089508 | 0.019649 | 0.062317 | 0.028165 | 0.018383 | 0.10144 | 0.027523 | 0.32781 | 0.62461 | 430.4242 | 0.003837 | 1.2584 | 1.2584 | 61.7687 | 1.1625 | 0.44754 | 0.0061685 | 0.019563 | 0.006478 | 0.036767 | 0.20288 | 0.055045 | 0.065561 | 2.9341 | 98.9976 | 0.009 | 0.25167
Truck/Bus | Petrol | Heavy | Carburetor | None | PCV | <79K km | 834 | 5.3969 | 92.3094 | 6.1766 | 0.032245 | 0.020955 | 0.066456 | 0.028164 | 0.00065667 | 0.0059285 | 0.0020776 | 0.28118 | 0.29619 | 520.9838 | 0.0050912 | 1.0794 | 1.0794 | 46.1547 | 1.2353 | 0.16122 | 0.0060518 | 0.019193 | 0.0064778 | 0.0013133 | 0.011857 | 0.0041552 | 0.056235 | 0.16129 | 119.8263 | 0.009 | 0.21588
Truck/Bus | Petrol | Heavy | Carburetor | None | PCV | 80-161K km | 835 | 6.2594 | 114.7156 | 6.4672 | 0.031271 | 0.02087 | 0.066186 | 0.028163 | 0.0014039 | 0.0092618 | 0.0028212 | 0.32611 | 0.32622 | 483.0665 | 0.005804 | 1.2519 | 1.2519 | 57.3578 | 1.2934 | 0.15636 | 0.0063313 | 0.020079 | 0.0064776 | 0.0028077 | 0.018524 | 0.0056424 | 0.065223 | 0.36374 | 111.1053 | 0.012 | 0.25038
Truck/Bus | Petrol | Heavy | Carburetor | None | PCV | >161K km | 836 | 7.5531 | 148.325 | 6.9031 | 0.089508 | 0.020736 | 0.065761 | 0.028165 | 0.024588 | 0.13557 | 0.036759 | 0.39352 | 0.66852 | 425.9935 | 0.0065117 | 1.5106 | 1.5106 | 74.1625 | 1.3806 | 0.44754 | 0.0067491 | 0.021404 | 0.006478 | 0.049175 | 0.27114 | 0.073519 | 0.078704 | 2.9341 | 97.9785 | 0.012 | 0.30212
Truck/Bus | Petrol | Light | Carburetor | 2-Way | PCV | <79K km | 837 | 0.37685 | 7.598 | 3.0377 | 0.032718 | 0.016703 | 0.052972 | 0.028168 | 0.00032638 | 0.0038451 | 0.0014593 | 0.019634 | 0.21165 | 518.9579 | 0.0138 | 0.075369 | 0.075369 | 3.799 | 0.60753 | 0.16359 | 0.0039431 | 0.012505 | 0.0064787 | 0.00065276 | 0.0076903 | 0.0029185 | 0.0039267 | 0.12941 | 119.3603 | 0.0243 | 0.015074
Truck/Bus | Petrol | Light | Carburetor | 2-Way | PCV | 80-161K km | 838 | 0.45675 | 8.3952 | 3.1592 | 0.032613 | 0.016695 | 0.052947 | 0.028167 | 0.00041845 | 0.0049302 | 0.0018711 | 0.023797 | 0.24194 | 517.4542 | 0.015732 | 0.091351 | 0.091351 | 4.1976 | 0.63184 | 0.16307 | 0.0039519 | 0.012533 | 0.0064784 | 0.00083691 | 0.0098603 | 0.0037422 | 0.0047594 | 0.30096 | 119.0145 | 0.027702 | 0.01827
Truck/Bus | Petrol | Light | Carburetor | 2-Way | PCV | >161K km | 839 | 0.57661 | 9.5911 | 3.3416 | 0.090255 | 0.016677 | 0.05289 | 0.028159 | 0.012002 | 0.067362 | 0.018508 | 0.030042 | 0.57739 | 515.008 | 0.01765 | 0.11532 | 0.11532 | 4.7956 | 0.66831 | 0.45127 | 0.0039638 | 0.012571 | 0.0064765 | 0.024003 | 0.13472 | 0.037015 | 0.0060083 | 2.7318 | 118.4518 | 0.03108 | 0.023065
Truck/Bus | Petrol | Medium | Carburetor | 2-Way | PCV | <79K km | 840 | 0.43704 | 8.8115 | 3.5229 | 0.032245 | 0.020234 | 0.064172 | 0.028164 | 0.00056604 | 0.0051101 | 0.0017908 | 0.02277 | 0.26329 | 629.2977 | 0.0453 | 0.087408 | 0.087408 | 4.4058 | 0.70458 | 0.16122 | 0.0047715 | 0.015133 | 0.0064778 | 0.0011321 | 0.01022 | 0.0035817 | 0.004554 | 0.16129 | 144.7385 | 0.0801 | 0.017482
Truck/Bus | Petrol | Medium | Carburetor | 2-Way | PCV | 80-161K km | 841 | 0.52972 | 9.7362 | 3.6639 | 0.031271 | 0.020225 | 0.064143 | 0.028163 | 0.0012143 | 0.008011 | 0.0024401 | 0.027598 | 0.29333 | 627.5567 | 0.051642 | 0.10594 | 0.10594 | 4.8681 | 0.73278 | 0.15636 | 0.0047818 | 0.015165 | 0.0064776 | 0.0024286 | 0.016022 | 0.0048803 | 0.0055196 | 0.36374 | 144.338 | 0.091314 | 0.021189
Truck/Bus | Petrol | Medium | Carburetor | 2-Way | PCV | >161K km | 842 | 0.66873 | 11.1231 | 3.8754 | 0.089508 | 0.020206 | 0.06408 | 0.028165 | 0.018383 | 0.10144 | 0.027523 | 0.034841 | 0.62461 | 624.7481 | 0.057939 | 0.13375 | 0.13375 | 5.5616 | 0.77507 | 0.44754 | 0.0047957 | 0.015209 | 0.006478 | 0.036767 | 0.20288 | 0.055045 | 0.0069681 | 2.9341 | 143.6921 | 0.10245 | 0.026749
Truck/Bus | Petrol | Heavy | Carburetor | 2-Way | PCV | <79K km | 843 | 0.51099 | 10.301 | 4.1197 | 0.032245 | 0.021438 | 0.067989 | 0.028164 | 0.00065667 | 0.0059285 | 0.0020776 | 0.026623 | 0.29619 | 665.2097 | 0.0768 | 0.1022 | 0.1022 | 5.1505 | 0.82394 | 0.16122 | 0.0050682 | 0.016073 | 0.0064778 | 0.0013133 | 0.011857 | 0.0041552 | 0.0053245 | 0.16129 | 152.9982 | 0.1362 | 0.02044
Truck/Bus | Petrol | Heavy | Carburetor | 2-Way | PCV | 80-161K km | 844 | 0.6194 | 11.3825 | 4.2845 | 0.031271 | 0.021427 | 0.067955 | 0.028163 | 0.0014039 | 0.0092618 | 0.0028212 | 0.032271 | 0.32622 | 663.1728 | 0.087552 | 0.12388 | 0.12388 | 5.6912 | 0.85691 | 0.15636 | 0.0050802 | 0.016112 | 0.0064776 | 0.0028077 | 0.018524 | 0.0056424 | 0.0064541 | 0.36374 | 152.5297 | 0.15527 | 0.024776
Truck/Bus | Petrol | Heavy | Carburetor | 2-Way | PCV | >161K km | 845 | 0.782 | 13.0047 | 4.5318 | 0.089508 | 0.021405 | 0.067885 | 0.028165 | 0.024588 | 0.13557 | 0.036759 | 0.040742 | 0.66852 | 659.9204 | 0.098227 | 0.1564 | 0.1564 | 6.5023 | 0.90635 | 0.44754 | 0.0050968 | 0.016164 | 0.006478 | 0.049175 | 0.27114 | 0.073519 | 0.0081485 | 2.9341 | 151.7817 | 0.1742 | 0.03128
Truck/Bus | Petrol | Light | Carburetor | 2-Way/EGR | PCV | <79K km | 846 | 0.26829 | 5.4273 | 2.0351 | 0.032718 | 0.016714 | 0.053006 | 0.028168 | 0.00032638 | 0.0038451 | 0.0014593 | 0.013978 | 0.21165 | 522.7101 | 0.0138 | 0.053659 | 0.053659 | 2.7136 | 0.40702 | 0.16359 | 0.0039166 | 0.012421 | 0.0064787 | 0.00065276 | 0.0076903 | 0.0029185 | 0.0027956 | 0.12941 | 120.2233 | 0.0243 | 0.010732
Truck/Bus | Petrol | Light | Carburetor | 2-Way/EGR | PCV | 80-161K km | 847 | 0.34194 | 6.3216 | 2.1684 | 0.032613 | 0.016706 | 0.052983 | 0.028167 | 0.00041845 | 0.0049302 | 0.0018711 | 0.017815 | 0.24194 | 521.0737 | 0.015732 | 0.068389 | 0.068389 | 3.1608 | 0.43367 | 0.16307 | 0.0039268 | 0.012454 | 0.0064784 | 0.00083691 | 0.0098603 | 0.0037422 | 0.0035631 | 0.30096 | 119.8469 | 0.027702 | 0.013678
Truck/Bus | Petrol | Light | Carburetor | 2-Way/EGR | PCV | >161K km | 848 | 0.45242 | 7.6631 | 2.3683 | 0.090255 | 0.016689 | 0.052929 | 0.028159 | 0.012002 | 0.067362 | 0.018508 | 0.023571 | 0.57739 | 518.4282 | 0.01765 | 0.090484 | 0.090484 | 3.8315 | 0.47366 | 0.45127 | 0.0039409 | 0.012498 | 0.0064765 | 0.024003 | 0.13472 | 0.037015 | 0.0047142 | 2.7318 | 119.2385 | 0.03108 | 0.018097
Truck/Bus | Petrol | Medium | Carburetor | 2-Way/EGR | PCV | <79K km | 849 | 0.31148 | 6.3009 | 2.3627 | 0.032245 | 0.020247 | 0.064211 | 0.028164 | 0.00056604 | 0.0051101 | 0.0017908 | 0.016228 | 0.26329 | 633.6375 | 0.0453 | 0.062297 | 0.062297 | 3.1505 | 0.47254 | 0.16122 | 0.0047409 | 0.015035 | 0.0064778 | 0.0011321 | 0.01022 | 0.0035817 | 0.0032457 | 0.16129 | 145.7366 | 0.0801 | 0.012459
Truck/Bus | Petrol | Medium | Carburetor | 2-Way/EGR | PCV | 80-161K km | 850 | 0.39699 | 7.3392 | 2.5174 | 0.031271 | 0.020238 | 0.064185 | 0.028163 | 0.0012143 | 0.008011 | 0.0024401 | 0.020683 | 0.29333 | 631.7404 | 0.051642 | 0.079398 | 0.079398 | 3.6696 | 0.50349 | 0.15636 | 0.0047528 | 0.015073 | 0.0064776 | 0.0024286 | 0.016022 | 0.0048803 | 0.0041366 | 0.36374 | 145.3003 | 0.091314 | 0.01588
Truck/Bus | Petrol | Medium | Carburetor | 2-Way/EGR | PCV | >161K km | 851 | 0.52525 | 8.8966 | 2.7495 | 0.089508 | 0.02022 | 0.064125 | 0.028165 | 0.018383 | 0.10144 | 0.027523 | 0.027365 | 0.62461 | 628.6978 | 0.057939 | 0.10505 | 0.10505 | 4.4483 | 0.54991 | 0.44754 | 0.0047693 | 0.015125 | 0.006478 | 0.036767 | 0.20288 | 0.055045 | 0.0054731 | 2.9341 | 144.6005 | 0.10245 | 0.02101
Truck/Bus | Petrol | Heavy | Carburetor | 2-Way/EGR | PCV | <79K km | 852 | 0.36776 | 7.4393 | 2.7894 | 0.032245 | 0.021452 | 0.068034 | 0.028164 | 0.00065667 | 0.0059285 | 0.0020776 | 0.01916 | 0.29619 | 670.1569 | 0.0768 | 0.073552 | 0.073552 | 3.7196 | 0.55788 | 0.16122 | 0.0050333 | 0.015963 | 0.0064778 | 0.0013133 | 0.011857 | 0.0041552 | 0.003832 | 0.16129 | 154.1361 | 0.1362 | 0.01471
Truck/Bus | Petrol | Heavy | Carburetor | 2-Way/EGR | PCV | 80-161K km | 853 | 0.46871 | 8.6651 | 2.9721 | 0.031271 | 0.021442 | 0.068002 | 0.028163 | 0.0014039 | 0.0092618 | 0.0028212 | 0.02442 | 0.32622 | 667.9165 | 0.087552 | 0.093742 | 0.093742 | 4.3326 | 0.59441 | 0.15636 | 0.0050474 | 0.016007 | 0.0064776 | 0.0028077 | 0.018524 | 0.0056424 | 0.004884 | 0.36374 | 153.6208 | 0.15527 | 0.018748
Truck/Bus | Petrol | Heavy | Carburetor | 2-Way/EGR | PCV | >161K km | 854 | 0.62014 | 10.5039 | 3.2461 | 0.089508 | 0.021421 | 0.067936 | 0.028165 | 0.024588 | 0.13557 | 0.036759 | 0.032309 | 0.66852 | 664.3588 | 0.098227 | 0.12403 | 0.12403 | 5.252 | 0.64921 | 0.44754 | 0.0050671 | 0.01607 | 0.006478 | 0.049175 | 0.27114 | 0.073519 | 0.0064619 | 2.9341 | 152.8025 | 0.1742 | 0.024806
Truck/Bus | Petrol | Light | Carburetor | 3-Way | PCV | <79K km | 855 | 0.26829 | 5.4273 | 0.23942 | 0.032718 | 0.016714 | 0.053006 | 0.028168 | 0.00032638 | 0.0038451 | 0.0014593 | 0.013978 | 0.21165 | 522.7101 | 0.0138 | 0.053659 | 0.053659 | 2.7136 | 0.047885 | 0.16359 | 0.0039166 | 0.012421 | 0.0064787 | 0.00065276 | 0.0076903 | 0.0029185 | 0.0027956 | 0.12941 | 120.2233 | 0.0243 | 0.010732
Truck/Bus | Petrol | Light | Carburetor | 3-Way | PCV | 80-161K km | 856 | 0.34194 | 6.3216 | 0.2551 | 0.032613 | 0.016706 | 0.052983 | 0.028167 | 0.00041845 | 0.0049302 | 0.0018711 | 0.017815 | 0.24194 | 521.0737 | 0.015732 | 0.068389 | 0.068389 | 3.1608 | 0.051021 | 0.16307 | 0.0039268 | 0.012454 | 0.0064784 | 0.00083691 | 0.0098603 | 0.0037422 | 0.0035631 | 0.30096 | 119.8469 | 0.027702 | 0.013678
Truck/Bus | Petrol | Light | Carburetor | 3-Way | PCV | >161K km | 857 | 0.45242 | 7.6631 | 0.27862 | 0.090255 | 0.016689 | 0.052929 | 0.028159 | 0.012002 | 0.067362 | 0.018508 | 0.023571 | 0.57739 | 518.4282 | 0.01765 | 0.090484 | 0.090484 | 3.8315 | 0.055724 | 0.45127 | 0.0039409 | 0.012498 | 0.0064765 | 0.024003 | 0.13472 | 0.037015 | 0.0047142 | 2.7318 | 119.2385 | 0.03108 | 0.018097
Truck/Bus | Petrol | Medium | Carburetor | 3-Way | PCV | <79K km | 858 | 0.31148 | 6.3009 | 0.27797 | 0.032245 | 0.020247 | 0.064211 | 0.028164 | 0.00056604 | 0.0051101 | 0.0017908 | 0.016228 | 0.26329 | 633.6375 | 0.0453 | 0.062297 | 0.062297 | 3.1505 | 0.055593 | 0.16122 | 0.0047409 | 0.015035 | 0.0064778 | 0.0011321 | 0.01022 | 0.0035817 | 0.0032457 | 0.16129 | 145.7366 | 0.0801 | 0.012459
Truck/Bus | Petrol | Medium | Carburetor | 3-Way | PCV | 80-161K km | 859 | 0.39699 | 7.3392 | 0.29617 | 0.031271 | 0.020238 | 0.064185 | 0.028163 | 0.0012143 | 0.008011 | 0.0024401 | 0.020683 | 0.29333 | 631.7404 | 0.051642 | 0.079398 | 0.079398 | 3.6696 | 0.059234 | 0.15636 | 0.0047528 | 0.015073 | 0.0064776 | 0.0024286 | 0.016022 | 0.0048803 | 0.0041366 | 0.36374 | 145.3003 | 0.091314 | 0.01588
Truck/Bus | Petrol | Medium | Carburetor | 3-Way | PCV | >161K km | 860 | 0.52525 | 8.8966 | 0.32347 | 0.089508 | 0.02022 | 0.064125 | 0.028165 | 0.018383 | 0.10144 | 0.027523 | 0.027365 | 0.62461 | 628.6978 | 0.057939 | 0.10505 | 0.10505 | 4.4483 | 0.064695 | 0.44754 | 0.0047693 | 0.015125 | 0.006478 | 0.036767 | 0.20288 | 0.055045 | 0.0054731 | 2.9341 | 144.6005 | 0.10245 | 0.02101
Truck/Bus | Petrol | Heavy | Carburetor | 3-Way | PCV | <79K km | 861 | 0.36776 | 7.4393 | 0.32816 | 0.032245 | 0.021452 | 0.068034 | 0.028164 | 0.00065667 | 0.0059285 | 0.0020776 | 0.01916 | 0.29619 | 670.1569 | 0.0768 | 0.073552 | 0.073552 | 3.7196 | 0.065632 | 0.16122 | 0.0050333 | 0.015963 | 0.0064778 | 0.0013133 | 0.011857 | 0.0041552 | 0.003832 | 0.16129 | 154.1361 | 0.1362 | 0.01471
Truck/Bus | Petrol | Heavy | Carburetor | 3-Way | PCV | 80-161K km | 862 | 0.46871 | 8.6651 | 0.34965 | 0.031271 | 0.021442 | 0.068002 | 0.028163 | 0.0014039 | 0.0092618 | 0.0028212 | 0.02442 | 0.32622 | 667.9165 | 0.087552 | 0.093742 | 0.093742 | 4.3326 | 0.069931 | 0.15636 | 0.0050474 | 0.016007 | 0.0064776 | 0.0028077 | 0.018524 | 0.0056424 | 0.004884 | 0.36374 | 153.6208 | 0.15527 | 0.018748
Truck/Bus | Petrol | Heavy | Carburetor | 3-Way | PCV | >161K km | 863 | 0.62014 | 10.5039 | 0.38189 | 0.089508 | 0.021421 | 0.067936 | 0.028165 | 0.024588 | 0.13557 | 0.036759 | 0.032309 | 0.66852 | 664.3588 | 0.098227 | 0.12403 | 0.12403 | 5.252 | 0.076378 | 0.44754 | 0.0050671 | 0.01607 | 0.006478 | 0.049175 | 0.27114 | 0.073519 | 0.0064619 | 2.9341 | 152.8025 | 0.1742 | 0.024806
Truck/Bus | Petrol | Light | Carburetor | 3-Way/EGR | PCV | <79K km | 864 | 0.26829 | 5.4273 | 0.20351 | 0.032718 | 0.016714 | 0.053006 | 0.028168 | 0.00032638 | 0.0038451 | 0.0014593 | 0.013978 | 0.21165 | 522.7101 | 0.0138 | 0.053659 | 0.053659 | 2.7136 | 0.040702 | 0.16359 | 0.0039166 | 0.012421 | 0.0064787 | 0.00065276 | 0.0076903 | 0.0029185 | 0.0027956 | 0.12941 | 120.2233 | 0.0243 | 0.010732
Truck/Bus | Petrol | Light | Carburetor | 3-Way/EGR | PCV | 80-161K km | 865 | 0.34194 | 6.3216 | 0.21684 | 0.032613 | 0.016706 | 0.052983 | 0.028167 | 0.00041845 | 0.0049302 | 0.0018711 | 0.017815 | 0.24194 | 521.0737 | 0.015732 | 0.068389 | 0.068389 | 3.1608 | 0.043367 | 0.16307 | 0.0039268 | 0.012454 | 0.0064784 | 0.00083691 | 0.0098603 | 0.0037422 | 0.0035631 | 0.30096 | 119.8469 | 0.027702 | 0.013678
Truck/Bus | Petrol | Light | Carburetor | 3-Way/EGR | PCV | >161K km | 866 | 0.45242 | 7.6631 | 0.23683 | 0.090255 | 0.016689 | 0.052929 | 0.028159 | 0.012002 | 0.067362 | 0.018508 | 0.023571 | 0.57739 | 518.4282 | 0.01765 | 0.090484 | 0.090484 | 3.8315 | 0.047366 | 0.45127 | 0.0039409 | 0.012498 | 0.0064765 | 0.024003 | 0.13472 | 0.037015 | 0.0047142 | 2.7318 | 119.2385 | 0.03108 | 0.018097
Truck/Bus | Petrol | Medium | Carburetor | 3-Way/EGR | PCV | <79K km | 867 | 0.31148 | 6.3009 | 0.23627 | 0.032245 | 0.020247 | 0.064211 | 0.028164 | 0.00056604 | 0.0051101 | 0.0017908 | 0.016228 | 0.26329 | 633.6375 | 0.0453 | 0.062297 | 0.062297 | 3.1505 | 0.047254 | 0.16122 | 0.0047409 | 0.015035 | 0.0064778 | 0.0011321 | 0.01022 | 0.0035817 | 0.0032457 | 0.16129 | 145.7366 | 0.0801 | 0.012459
Truck/Bus | Petrol | Medium | Carburetor | 3-Way/EGR | PCV | 80-161K km | 868 | 0.39699 | 7.3392 | 0.25174 | 0.031271 | 0.020238 | 0.064185 | 0.028163 | 0.0012143 | 0.008011 | 0.0024401 | 0.020683 | 0.29333 | 631.7404 | 0.051642 | 0.079398 | 0.079398 | 3.6696 | 0.050349 | 0.15636 | 0.0047528 | 0.015073 | 0.0064776 | 0.0024286 | 0.016022 | 0.0048803 | 0.0041366 | 0.36374 | 145.3003 | 0.091314 | 0.01588
Truck/Bus | Petrol | Medium | Carburetor | 3-Way/EGR | PCV | >161K km | 869 | 0.52525 | 8.8966 | 0.27495 | 0.089508 | 0.02022 | 0.064125 | 0.028165 | 0.018383 | 0.10144 | 0.027523 | 0.027365 | 0.62461 | 628.6978 | 0.057939 | 0.10505 | 0.10505 | 4.4483 | 0.054991 | 0.44754 | 0.0047693 | 0.015125 | 0.006478 | 0.036767 | 0.20288 | 0.055045 | 0.0054731 | 2.9341 | 144.6005 | 0.10245 | 0.02101
Truck/Bus | Petrol | Heavy | Carburetor | 3-Way/EGR | PCV | <79K km | 870 | 0.36776 | 7.4393 | 0.27894 | 0.032245 | 0.021452 | 0.068034 | 0.028164 | 0.00065667 | 0.0059285 | 0.0020776 | 0.01916 | 0.29619 | 670.1569 | 0.0768 | 0.073552 | 0.073552 | 3.7196 | 0.055788 | 0.16122 | 0.0050333 | 0.015963 | 0.0064778 | 0.0013133 | 0.011857 | 0.0041552 | 0.003832 | 0.16129 | 154.1361 | 0.1362 | 0.01471
Truck/Bus | Petrol | Heavy | Carburetor | 3-Way/EGR | PCV | 80-161K km | 871 | 0.46871 | 8.6651 | 0.29721 | 0.031271 | 0.021442 | 0.068002 | 0.028163 | 0.0014039 | 0.0092618 | 0.0028212 | 0.02442 | 0.32622 | 667.9165 | 0.087552 | 0.093742 | 0.093742 | 4.3326 | 0.059441 | 0.15636 | 0.0050474 | 0.016007 | 0.0064776 | 0.0028077 | 0.018524 | 0.0056424 | 0.004884 | 0.36374 | 153.6208 | 0.15527 | 0.018748
Truck/Bus | Petrol | Heavy | Carburetor | 3-Way/EGR | PCV | >161K km | 872 | 0.62014 | 10.5039 | 0.32461 | 0.089508 | 0.021421 | 0.067936 | 0.028165 | 0.024588 | 0.13557 | 0.036759 | 0.032309 | 0.66852 | 664.3588 | 0.098227 | 0.12403 | 0.12403 | 5.252 | 0.064921 | 0.44754 | 0.0050671 | 0.01607 | 0.006478 | 0.049175 | 0.27114 | 0.073519 | 0.0064619 | 2.9341 | 152.8025 | 0.1742 | 0.024806
Truck/Bus | Petrol | Light | FI | none | PCV | <79K km | 873 | 3.3222 | 56.7375 | 3.8719 | 0.032718 | 0.014668 | 0.046517 | 0.028168 | 0.00032638 | 0.0038451 | 0.0014593 | 0.17309 | 0.21165 | 377.0454 | 0.00090878 | 0.66444 | 0.66444 | 28.3687 | 0.77438 | 0.16359 | 0.0041309 | 0.013101 | 0.0064787 | 0.00065276 | 0.0076903 | 0.0029185 | 0.034617 | 0.12941 | 86.7204 | 0.003 | 0.13289
Truck/Bus | Petrol | Light | FI | none | PCV | 80-161K km | 874 | 3.8566 | 70.6312 | 4.0531 | 0.032613 | 0.014615 | 0.04635 | 0.028167 | 0.00041845 | 0.0049302 | 0.0018711 | 0.20093 | 0.24194 | 353.5332 | 0.001036 | 0.77131 | 0.77131 | 35.3156 | 0.81063 | 0.16307 | 0.0043042 | 0.013651 | 0.0064784 | 0.00083691 | 0.0098603 | 0.0037422 | 0.040185 | 0.30096 | 81.3126 | 0.003 | 0.15426
Truck/Bus | Petrol | Light | FI | none | PCV | >161K km | 875 | 4.6581 | 91.4719 | 4.325 | 0.090255 | 0.014529 | 0.046079 | 0.028159 | 0.012002 | 0.067362 | 0.018508 | 0.24269 | 0.57739 | 318.0743 | 0.0011623 | 0.93163 | 0.93163 | 45.7359 | 0.865 | 0.45127 | 0.0045628 | 0.014471 | 0.0064765 | 0.024003 | 0.13472 | 0.037015 | 0.048538 | 2.7318 | 73.1571 | 0.003 | 0.18632
Truck/Bus | Petrol | Medium | FI | none | PCV | <79K km | 876 | 4.4872 | 76.6625 | 5.2031 | 0.032245 | 0.017113 | 0.054274 | 0.028164 | 0.00056604 | 0.0051101 | 0.0017908 | 0.23378 | 0.26329 | 423.4717 | 0.003 | 0.89744 | 0.89744 | 38.3312 | 1.0406 | 0.16122 | 0.0049594 | 0.015728 | 0.0064778 | 0.0011321 | 0.01022 | 0.0035817 | 0.046756 | 0.16129 | 97.3985 | 0.006 | 0.17949
Truck/Bus | Petrol | Medium | FI | none | PCV | 80-161K km | 877 | 5.2091 | 95.4125 | 5.4469 | 0.031271 | 0.017042 | 0.054047 | 0.028163 | 0.0012143 | 0.008011 | 0.0024401 | 0.27139 | 0.29333 | 391.7419 | 0.00342 | 1.0418 | 1.0418 | 47.7062 | 1.0894 | 0.15636 | 0.0051933 | 0.01647 | 0.0064776 | 0.0024286 | 0.016022 | 0.0048803 | 0.054278 | 0.36374 | 90.1006 | 0.006 | 0.20836
Truck/Bus | Petrol | Medium | FI | none | PCV | >161K km | 878 | 6.2919 | 123.5375 | 5.8125 | 0.089508 | 0.016929 | 0.053689 | 0.028165 | 0.018383 | 0.10144 | 0.027523 | 0.32781 | 0.62461 | 343.9502 | 0.003837 | 1.2584 | 1.2584 | 61.7687 | 1.1625 | 0.44754 | 0.0055427 | 0.017578 | 0.006478 | 0.036767 | 0.20288 | 0.055045 | 0.065561 | 2.9341 | 79.1085 | 0.009 | 0.25167
Truck/Bus | Petrol | Heavy | FI | none | PCV | <79K km | 879 | 5.3969 | 92.3094 | 6.1766 | 0.032245 | 0.020639 | 0.065454 | 0.028164 | 0.00065667 | 0.0059285 | 0.0020776 | 0.28118 | 0.29619 | 510.9381 | 0.0050912 | 1.0794 | 1.0794 | 46.1547 | 1.2353 | 0.16122 | 0.0059791 | 0.018962 | 0.0064778 | 0.0013133 | 0.011857 | 0.0041552 | 0.056235 | 0.16129 | 117.5158 | 0.009 | 0.21588
Truck/Bus | Petrol | Heavy | FI | none | PCV | 80-161K km | 880 | 6.2594 | 114.7156 | 6.4672 | 0.031271 | 0.020554 | 0.065184 | 0.028163 | 0.0014039 | 0.0092618 | 0.0028212 | 0.32611 | 0.32622 | 473.0207 | 0.005804 | 1.2519 | 1.2519 | 57.3578 | 1.2934 | 0.15636 | 0.0062586 | 0.019849 | 0.0064776 | 0.0028077 | 0.018524 | 0.0056424 | 0.065223 | 0.36374 | 108.7948 | 0.012 | 0.25038
Truck/Bus | Petrol | Heavy | FI | none | PCV | >161K km | 881 | 7.5531 | 148.325 | 6.9031 | 0.089508 | 0.02042 | 0.064759 | 0.028165 | 0.024588 | 0.13557 | 0.036759 | 0.39352 | 0.66852 | 415.9478 | 0.0065117 | 1.5106 | 1.5106 | 74.1625 | 1.3806 | 0.44754 | 0.0066764 | 0.021174 | 0.006478 | 0.049175 | 0.27114 | 0.073519 | 0.078704 | 2.9341 | 95.668 | 0.012 | 0.30212
Truck/Bus | Petrol | Light | FI | 2-Way | PCV | <79K km | 882 | 0.37685 | 7.598 | 3.0377 | 0.032718 | 0.014959 | 0.047441 | 0.028168 | 0.00032638 | 0.0038451 | 0.0014593 | 0.019634 | 0.21165 | 463.5214 | 0.0138 | 0.075369 | 0.075369 | 3.799 | 0.60753 | 0.16359 | 0.0035419 | 0.011233 | 0.0064787 | 0.00065276 | 0.0076903 | 0.0029185 | 0.0039267 | 0.12941 | 106.6099 | 0.0243 | 0.015074
Truck/Bus | Petrol | Light | FI | 2-Way | PCV | 80-161K km | 883 | 0.45675 | 8.3952 | 3.1592 | 0.032613 | 0.014951 | 0.047416 | 0.028167 | 0.00041845 | 0.0049302 | 0.0018711 | 0.023797 | 0.24194 | 462.0178 | 0.015732 | 0.091351 | 0.091351 | 4.1976 | 0.63184 | 0.16307 | 0.0035508 | 0.011261 | 0.0064784 | 0.00083691 | 0.0098603 | 0.0037422 | 0.0047594 | 0.30096 | 106.2641 | 0.027702 | 0.01827
Truck/Bus | Petrol | Light | FI | 2-Way | PCV | >161K km | 884 | 0.57661 | 9.5911 | 3.3416 | 0.090255 | 0.014933 | 0.047359 | 0.028159 | 0.012002 | 0.067362 | 0.018508 | 0.030042 | 0.57739 | 459.5716 | 0.01765 | 0.11532 | 0.11532 | 4.7956 | 0.66831 | 0.45127 | 0.0035626 | 0.011299 | 0.0064765 | 0.024003 | 0.13472 | 0.037015 | 0.0060083 | 2.7318 | 105.7015 | 0.03108 | 0.023065
Truck/Bus | Petrol | Medium | FI | 2-Way | PCV | <79K km | 885 | 0.43704 | 8.8115 | 3.5229 | 0.032245 | 0.017514 | 0.055544 | 0.028164 | 0.00056604 | 0.0051101 | 0.0017908 | 0.02277 | 0.26329 | 542.8237 | 0.0453 | 0.087408 | 0.087408 | 4.4058 | 0.70458 | 0.16122 | 0.0041458 | 0.013148 | 0.0064778 | 0.0011321 | 0.01022 | 0.0035817 | 0.004554 | 0.16129 | 124.8495 | 0.0801 | 0.017482
Truck/Bus | Petrol | Medium | FI | 2-Way | PCV | 80-161K km | 886 | 0.52972 | 9.7362 | 3.6639 | 0.031271 | 0.017505 | 0.055515 | 0.028163 | 0.0012143 | 0.008011 | 0.0024401 | 0.027598 | 0.29333 | 541.0827 | 0.051642 | 0.10594 | 0.10594 | 4.8681 | 0.73278 | 0.15636 | 0.004156 | 0.013181 | 0.0064776 | 0.0024286 | 0.016022 | 0.0048803 | 0.0055196 | 0.36374 | 124.449 | 0.091314 | 0.021189
Truck/Bus | Petrol | Medium | FI | 2-Way | PCV | >161K km | 887 | 0.66873 | 11.1231 | 3.8754 | 0.089508 | 0.017485 | 0.055452 | 0.028165 | 0.018383 | 0.10144 | 0.027523 | 0.034841 | 0.62461 | 538.2741 | 0.057939 | 0.13375 | 0.13375 | 5.5616 | 0.77507 | 0.44754 | 0.00417 | 0.013225 | 0.006478 | 0.036767 | 0.20288 | 0.055045 | 0.0069681 | 2.9341 | 123.803 | 0.10245 | 0.026749
Truck/Bus | Petrol | Heavy | FI | 2-Way | PCV | <79K km | 888 | 0.51099 | 10.301 | 4.1197 | 0.032245 | 0.021122 | 0.066986 | 0.028164 | 0.00065667 | 0.0059285 | 0.0020776 | 0.026623 | 0.29619 | 655.1639 | 0.0768 | 0.1022 | 0.1022 | 5.1505 | 0.82394 | 0.16122 | 0.0049955 | 0.015843 | 0.0064778 | 0.0013133 | 0.011857 | 0.0041552 | 0.0053245 | 0.16129 | 150.6877 | 0.1362 | 0.02044
Truck/Bus | Petrol | Heavy | FI | 2-Way | PCV | 80-161K km | 889 | 0.6194 | 11.3825 | 4.2845 | 0.031271 | 0.021111 | 0.066953 | 0.028163 | 0.0014039 | 0.0092618 | 0.0028212 | 0.032271 | 0.32622 | 653.127 | 0.087552 | 0.12388 | 0.12388 | 5.6912 | 0.85691 | 0.15636 | 0.0050075 | 0.015881 | 0.0064776 | 0.0028077 | 0.018524 | 0.0056424 | 0.0064541 | 0.36374 | 150.2192 | 0.15527 | 0.024776
Truck/Bus | Petrol | Heavy | FI | 2-Way | PCV | >161K km | 890 | 0.782 | 13.0047 | 4.5318 | 0.089508 | 0.021089 | 0.066882 | 0.028165 | 0.024588 | 0.13557 | 0.036759 | 0.040742 | 0.66852 | 649.8747 | 0.098227 | 0.1564 | 0.1564 | 6.5023 | 0.90635 | 0.44754 | 0.0050241 | 0.015934 | 0.006478 | 0.049175 | 0.27114 | 0.073519 | 0.0081485 | 2.9341 | 149.4712 | 0.1742 | 0.03128
Truck/Bus | Petrol | Light | FI | 2-Way/EGR | PCV | <79K km | 891 | 0.26829 | 5.4273 | 2.0351 | 0.032718 | 0.01497 | 0.047475 | 0.028168 | 0.00032638 | 0.0038451 | 0.0014593 | 0.013978 | 0.21165 | 467.2737 | 0.0138 | 0.053659 | 0.053659 | 2.7136 | 0.40702 | 0.16359 | 0.0035154 | 0.011149 | 0.0064787 | 0.00065276 | 0.0076903 | 0.0029185 | 0.0027956 | 0.12941 | 107.4729 | 0.0243 | 0.010732
Truck/Bus | Petrol | Light | FI | 2-Way/EGR | PCV | 80-161K km | 892 | 0.34194 | 6.3216 | 2.1684 | 0.032613 | 0.014962 | 0.047452 | 0.028167 | 0.00041845 | 0.0049302 | 0.0018711 | 0.017815 | 0.24194 | 465.6372 | 0.015732 | 0.068389 | 0.068389 | 3.1608 | 0.43367 | 0.16307 | 0.0035257 | 0.011182 | 0.0064784 | 0.00083691 | 0.0098603 | 0.0037422 | 0.0035631 | 0.30096 | 107.0966 | 0.027702 | 0.013678
Truck/Bus | Petrol | Light | FI | 2-Way/EGR | PCV | >161K km | 893 | 0.45242 | 7.6631 | 2.3683 | 0.090255 | 0.014945 | 0.047398 | 0.028159 | 0.012002 | 0.067362 | 0.018508 | 0.023571 | 0.57739 | 462.9918 | 0.01765 | 0.090484 | 0.090484 | 3.8315 | 0.47366 | 0.45127 | 0.0035397 | 0.011226 | 0.0064765 | 0.024003 | 0.13472 | 0.037015 | 0.0047142 | 2.7318 | 106.4881 | 0.03108 | 0.018097
Truck/Bus | Petrol | Medium | FI | 2-Way/EGR | PCV | <79K km | 894 | 0.31148 | 6.3009 | 2.3627 | 0.032245 | 0.017526 | 0.055583 | 0.028164 | 0.00056604 | 0.0051101 | 0.0017908 | 0.016228 | 0.26329 | 547.1635 | 0.0453 | 0.062297 | 0.062297 | 3.1505 | 0.47254 | 0.16122 | 0.0041151 | 0.013051 | 0.0064778 | 0.0011321 | 0.01022 | 0.0035817 | 0.0032457 | 0.16129 | 125.8476 | 0.0801 | 0.012459
Truck/Bus | Petrol | Medium | FI | 2-Way/EGR | PCV | 80-161K km | 895 | 0.39699 | 7.3392 | 2.5174 | 0.031271 | 0.017518 | 0.055556 | 0.028163 | 0.0012143 | 0.008011 | 0.0024401 | 0.020683 | 0.29333 | 545.2664 | 0.051642 | 0.079398 | 0.079398 | 3.6696 | 0.50349 | 0.15636 | 0.0041271 | 0.013089 | 0.0064776 | 0.0024286 | 0.016022 | 0.0048803 | 0.0041366 | 0.36374 | 125.4113 | 0.091314 | 0.01588
Truck/Bus | Petrol | Medium | FI | 2-Way/EGR | PCV | >161K km | 896 | 0.52525 | 8.8966 | 2.7495 | 0.089508 | 0.017499 | 0.055497 | 0.028165 | 0.018383 | 0.10144 | 0.027523 | 0.027365 | 0.62461 | 542.2238 | 0.057939 | 0.10505 | 0.10505 | 4.4483 | 0.54991 | 0.44754 | 0.0041435 | 0.013141 | 0.006478 | 0.036767 | 0.20288 | 0.055045 | 0.0054731 | 2.9341 | 124.7115 | 0.10245 | 0.02101
Truck/Bus | Petrol | Heavy | FI | 2-Way/EGR | PCV | <79K km | 897 | 0.36776 | 7.4393 | 2.7894 | 0.032245 | 0.021136 | 0.067031 | 0.028164 | 0.00065667 | 0.0059285 | 0.0020776 | 0.01916 | 0.29619 | 660.1112 | 0.0768 | 0.073552 | 0.073552 | 3.7196 | 0.55788 | 0.16122 | 0.0049606 | 0.015732 | 0.0064778 | 0.0013133 | 0.011857 | 0.0041552 | 0.003832 | 0.16129 | 151.8256 | 0.1362 | 0.01471
Truck/Bus | Petrol | Heavy | FI | 2-Way/EGR | PCV | 80-161K km | 898 | 0.46871 | 8.6651 | 2.9721 | 0.031271 | 0.021126 | 0.067 | 0.028163 | 0.0014039 | 0.0092618 | 0.0028212 | 0.02442 | 0.32622 | 657.8707 | 0.087552 | 0.093742 | 0.093742 | 4.3326 | 0.59441 | 0.15636 | 0.0049747 | 0.015777 | 0.0064776 | 0.0028077 | 0.018524 | 0.0056424 | 0.004884 | 0.36374 | 151.3103 | 0.15527 | 0.018748
Truck/Bus | Petrol | Heavy | FI | 2-Way/EGR | PCV | >161K km | 899 | 0.62014 | 10.5039 | 3.2461 | 0.089508 | 0.021105 | 0.066933 | 0.028165 | 0.024588 | 0.13557 | 0.036759 | 0.032309 | 0.66852 | 654.3131 | 0.098227 | 0.12403 | 0.12403 | 5.252 | 0.64921 | 0.44754 | 0.0049944 | 0.015839 | 0.006478 | 0.049175 | 0.27114 | 0.073519 | 0.0064619 | 2.9341 | 150.492 | 0.1742 | 0.024806
Truck/Bus | Petrol | Light | FI | 3-Way | PCV | <79K km | 900 | 0.26829 | 5.4273 | 0.23942 | 0.032718 | 0.01497 | 0.047475 | 0.028168 | 0.00032638 | 0.0038451 | 0.0014593 | 0.013978 | 0.21165 | 467.2737 | 0.0138 | 0.053659 | 0.053659 | 2.7136 | 0.047885 | 0.16359 | 0.0035154 | 0.011149 | 0.0064787 | 0.00065276 | 0.0076903 | 0.0029185 | 0.0027956 | 0.12941 | 107.4729 | 0.0243 | 0.010732
Truck/Bus | Petrol | Light | FI | 3-Way | PCV | 80-161K km | 901 | 0.34194 | 6.3216 | 0.2551 | 0.032613 | 0.014962 | 0.047452 | 0.028167 | 0.00041845 | 0.0049302 | 0.0018711 | 0.017815 | 0.24194 | 465.6372 | 0.015732 | 0.068389 | 0.068389 | 3.1608 | 0.051021 | 0.16307 | 0.0035257 | 0.011182 | 0.0064784 | 0.00083691 | 0.0098603 | 0.0037422 | 0.0035631 | 0.30096 | 107.0966 | 0.027702 | 0.013678
Truck/Bus | Petrol | Light | FI | 3-Way | PCV | >161K km | 902 | 0.45242 | 7.6631 | 0.27862 | 0.090255 | 0.014945 | 0.047398 | 0.028159 | 0.012002 | 0.067362 | 0.018508 | 0.023571 | 0.57739 | 462.9918 | 0.01765 | 0.090484 | 0.090484 | 3.8315 | 0.055724 | 0.45127 | 0.0035397 | 0.011226 | 0.0064765 | 0.024003 | 0.13472 | 0.037015 | 0.0047142 | 2.7318 | 106.4881 | 0.03108 | 0.018097
Truck/Bus | Petrol | Medium | FI | 3-Way | PCV | <79K km | 903 | 0.31148 | 6.3009 | 0.27797 | 0.032245 | 0.017526 | 0.055583 | 0.028164 | 0.00056604 | 0.0051101 | 0.0017908 | 0.016228 | 0.26329 | 547.1635 | 0.0453 | 0.062297 | 0.062297 | 3.1505 | 0.055593 | 0.16122 | 0.0041151 | 0.013051 | 0.0064778 | 0.0011321 | 0.01022 | 0.0035817 | 0.0032457 | 0.16129 | 125.8476 | 0.0801 | 0.012459
Truck/Bus | Petrol | Medium | FI | 3-Way | PCV | 80-161K km | 904 | 0.39699 | 7.3392 | 0.29617 | 0.031271 | 0.017518 | 0.055556 | 0.028163 | 0.0012143 | 0.008011 | 0.0024401 | 0.020683 | 0.29333 | 545.2664 | 0.051642 | 0.079398 | 0.079398 | 3.6696 | 0.059234 | 0.15636 | 0.0041271 | 0.013089 | 0.0064776 | 0.0024286 | 0.016022 | 0.0048803 | 0.0041366 | 0.36374 | 125.4113 | 0.091314 | 0.01588
Truck/Bus | Petrol | Medium | FI | 3-Way | PCV | >161K km | 905 | 0.52525 | 8.8966 | 0.32347 | 0.089508 | 0.017499 | 0.055497 | 0.028165 | 0.018383 | 0.10144 | 0.027523 | 0.027365 | 0.62461 | 542.2238 | 0.057939 | 0.10505 | 0.10505 | 4.4483 | 0.064695 | 0.44754 | 0.0041435 | 0.013141 | 0.006478 | 0.036767 | 0.20288 | 0.055045 | 0.0054731 | 2.9341 | 124.7115 | 0.10245 | 0.02101
Truck/Bus | Petrol | Heavy | FI | 3-Way | PCV | <79K km | 906 | 0.36776 | 7.4393 | 0.32816 | 0.032245 | 0.021136 | 0.067031 | 0.028164 | 0.00065667 | 0.0059285 | 0.0020776 | 0.01916 | 0.29619 | 660.1112 | 0.0768 | 0.073552 | 0.073552 | 3.7196 | 0.065632 | 0.16122 | 0.0049606 | 0.015732 | 0.0064778 | 0.0013133 | 0.011857 | 0.0041552 | 0.003832 | 0.16129 | 151.8256 | 0.1362 | 0.01471
Truck/Bus | Petrol | Heavy | FI | 3-Way | PCV | 80-161K km | 907 | 0.46871 | 8.6651 | 0.34965 | 0.031271 | 0.021126 | 0.067 | 0.028163 | 0.0014039 | 0.0092618 | 0.0028212 | 0.02442 | 0.32622 | 657.8707 | 0.087552 | 0.093742 | 0.093742 | 4.3326 | 0.069931 | 0.15636 | 0.0049747 | 0.015777 | 0.0064776 | 0.0028077 | 0.018524 | 0.0056424 | 0.004884 | 0.36374 | 151.3103 | 0.15527 | 0.018748
Truck/Bus | Petrol | Heavy | FI | 3-Way | PCV | >161K km | 908 | 0.62014 | 10.5039 | 0.38189 | 0.089508 | 0.021105 | 0.066933 | 0.028165 | 0.024588 | 0.13557 | 0.036759 | 0.032309 | 0.66852 | 654.3131 | 0.098227 | 0.12403 | 0.12403 | 5.252 | 0.076378 | 0.44754 | 0.0049944 | 0.015839 | 0.006478 | 0.049175 | 0.27114 | 0.073519 | 0.0064619 | 2.9341 | 150.492 | 0.1742 | 0.024806
Truck/Bus | Petrol | Light | FI | 3-Way/EGR | PCV | <79K km | 909 | 0.26829 | 5.4273 | 0.20351 | 0.032718 | 0.01497 | 0.047475 | 0.028168 | 0.00032638 | 0.0038451 | 0.0014593 | 0.013978 | 0.21165 | 467.2737 | 0.0138 | 0.053659 | 0.053659 | 2.7136 | 0.040702 | 0.16359 | 0.0035154 | 0.011149 | 0.0064787 | 0.00065276 | 0.0076903 | 0.0029185 | 0.0027956 | 0.12941 | 107.4729 | 0.0243 | 0.010732
Truck/Bus | Petrol | Light | FI | 3-Way/EGR | PCV | 80-161K km | 910 | 0.34194 | 6.3216 | 0.21684 | 0.032613 | 0.014962 | 0.047452 | 0.028167 | 0.00041845 | 0.0049302 | 0.0018711 | 0.017815 | 0.24194 | 465.6372 | 0.015732 | 0.068389 | 0.068389 | 3.1608 | 0.043367 | 0.16307 | 0.0035257 | 0.011182 | 0.0064784 | 0.00083691 | 0.0098603 | 0.0037422 | 0.0035631 | 0.30096 | 107.0966 | 0.027702 | 0.013678
Truck/Bus | Petrol | Light | FI | 3-Way/EGR | PCV | >161K km | 911 | 0.45242 | 7.6631 | 0.23683 | 0.090255 | 0.014945 | 0.047398 | 0.028159 | 0.012002 | 0.067362 | 0.018508 | 0.023571 | 0.57739 | 462.9918 | 0.01765 | 0.090484 | 0.090484 | 3.8315 | 0.047366 | 0.45127 | 0.0035397 | 0.011226 | 0.0064765 | 0.024003 | 0.13472 | 0.037015 | 0.0047142 | 2.7318 | 106.4881 | 0.03108 | 0.018097
Truck/Bus | Petrol | Medium | FI | 3-Way/EGR | PCV | <79K km | 912 | 0.31148 | 6.3009 | 0.23627 | 0.032245 | 0.017526 | 0.055583 | 0.028164 | 0.00056604 | 0.0051101 | 0.0017908 | 0.016228 | 0.26329 | 547.1635 | 0.0453 | 0.062297 | 0.062297 | 3.1505 | 0.047254 | 0.16122 | 0.0041151 | 0.013051 | 0.0064778 | 0.0011321 | 0.01022 | 0.0035817 | 0.0032457 | 0.16129 | 125.8476 | 0.0801 | 0.012459
Truck/Bus | Petrol | Medium | FI | 3-Way/EGR | PCV | 80-161K km | 913 | 0.39699 | 7.3392 | 0.25174 | 0.031271 | 0.017518 | 0.055556 | 0.028163 | 0.0012143 | 0.008011 | 0.0024401 | 0.020683 | 0.29333 | 545.2664 | 0.051642 | 0.079398 | 0.079398 | 3.6696 | 0.050349 | 0.15636 | 0.0041271 | 0.013089 | 0.0064776 | 0.0024286 | 0.016022 | 0.0048803 | 0.0041366 | 0.36374 | 125.4113 | 0.091314 | 0.01588
Truck/Bus | Petrol | Medium | FI | 3-Way/EGR | PCV | >161K km | 914 | 0.52525 | 8.8966 | 0.27495 | 0.089508 | 0.017499 | 0.055497 | 0.028165 | 0.018383 | 0.10144 | 0.027523 | 0.027365 | 0.62461 | 542.2238 | 0.057939 | 0.10505 | 0.10505 | 4.4483 | 0.054991 | 0.44754 | 0.0041435 | 0.013141 | 0.006478 | 0.036767 | 0.20288 | 0.055045 | 0.0054731 | 2.9341 | 124.7115 | 0.10245 | 0.02101
Truck/Bus | Petrol | Heavy | FI | 3-Way/EGR | PCV | <79K km | 915 | 0.36776 | 7.4393 | 0.27894 | 0.032245 | 0.021136 | 0.067031 | 0.028164 | 0.00065667 | 0.0059285 | 0.0020776 | 0.01916 | 0.29619 | 660.1112 | 0.0768 | 0.073552 | 0.073552 | 3.7196 | 0.055788 | 0.16122 | 0.0049606 | 0.015732 | 0.0064778 | 0.0013133 | 0.011857 | 0.0041552 | 0.003832 | 0.16129 | 151.8256 | 0.1362 | 0.01471
Truck/Bus | Petrol | Heavy | FI | 3-Way/EGR | PCV | 80-161K km | 916 | 0.46871 | 8.6651 | 0.29721 | 0.031271 | 0.021126 | 0.067 | 0.028163 | 0.0014039 | 0.0092618 | 0.0028212 | 0.02442 | 0.32622 | 657.8707 | 0.087552 | 0.093742 | 0.093742 | 4.3326 | 0.059441 | 0.15636 | 0.0049747 | 0.015777 | 0.0064776 | 0.0028077 | 0.018524 | 0.0056424 | 0.004884 | 0.36374 | 151.3103 | 0.15527 | 0.018748
Truck/Bus | Petrol | Heavy | FI | 3-Way/EGR | PCV | >161K km | 917 | 0.62014 | 10.5039 | 0.32461 | 0.089508 | 0.021105 | 0.066933 | 0.028165 | 0.024588 | 0.13557 | 0.036759 | 0.032309 | 0.66852 | 654.3131 | 0.098227 | 0.12403 | 0.12403 | 5.252 | 0.064921 | 0.44754 | 0.0049944 | 0.015839 | 0.006478 | 0.049175 | 0.27114 | 0.073519 | 0.0064619 | 2.9341 | 150.492 | 0.1742 | 0.024806
Truck/Bus | Petrol | Light | FI | EuroI | PCV | <79K km | 918 | 3.3222 | 56.7375 | 3.8719 | 0.032718 | 0.016412 | 0.052048 | 0.028168 | 0.00032638 | 0.0038451 | 0.0014593 | 0.17309 | 0.21165 | 432.4818 | 0.0138 | 0.66444 | 0.66444 | 28.3687 | 0.77438 | 0.16359 | 0.0045321 | 0.014373 | 0.0064787 | 0.00065276 | 0.0076903 | 0.0029185 | 0.034617 | 0.12941 | 99.4708 | 0.0243 | 0.13289
Truck/Bus | Petrol | Light | FI | EuroI | PCV | 80-161K km | 919 | 3.8566 | 70.6312 | 4.0531 | 0.032613 | 0.016359 | 0.051881 | 0.028167 | 0.00041845 | 0.0049302 | 0.0018711 | 0.20093 | 0.24194 | 408.9697 | 0.015732 | 0.77131 | 0.77131 | 35.3156 | 0.81063 | 0.16307 | 0.0047054 | 0.014923 | 0.0064784 | 0.00083691 | 0.0098603 | 0.0037422 | 0.040185 | 0.30096 | 94.063 | 0.027702 | 0.15426
Truck/Bus | Petrol | Light | FI | EuroI | PCV | >161K km | 920 | 4.6581 | 91.4719 | 4.325 | 0.090255 | 0.016274 | 0.051611 | 0.028159 | 0.012002 | 0.067362 | 0.018508 | 0.24269 | 0.57739 | 373.5107 | 0.01765 | 0.93163 | 0.93163 | 45.7359 | 0.865 | 0.45127 | 0.004964 | 0.015743 | 0.0064765 | 0.024003 | 0.13472 | 0.037015 | 0.048538 | 2.7318 | 85.9075 | 0.03108 | 0.18632
Truck/Bus | Petrol | Medium | FI | EuroI | PCV | <79K km | 921 | 4.4872 | 76.6625 | 5.2031 | 0.032245 | 0.019834 | 0.062902 | 0.028164 | 0.00056604 | 0.0051101 | 0.0017908 | 0.23378 | 0.26329 | 509.9457 | 0.0453 | 0.89744 | 0.89744 | 38.3312 | 1.0406 | 0.16122 | 0.0055851 | 0.017713 | 0.0064778 | 0.0011321 | 0.01022 | 0.0035817 | 0.046756 | 0.16129 | 117.2875 | 0.0801 | 0.17949
Truck/Bus | Petrol | Medium | FI | EuroI | PCV | 80-161K km | 922 | 5.2091 | 95.4125 | 5.4469 | 0.031271 | 0.019763 | 0.062676 | 0.028163 | 0.0012143 | 0.008011 | 0.0024401 | 0.27139 | 0.29333 | 478.2159 | 0.051642 | 1.0418 | 1.0418 | 47.7062 | 1.0894 | 0.15636 | 0.005819 | 0.018455 | 0.0064776 | 0.0024286 | 0.016022 | 0.0048803 | 0.054278 | 0.36374 | 109.9897 | 0.091314 | 0.20836
Truck/Bus | Petrol | Medium | FI | EuroI | PCV | >161K km | 923 | 6.2919 | 123.5375 | 5.8125 | 0.089508 | 0.019649 | 0.062317 | 0.028165 | 0.018383 | 0.10144 | 0.027523 | 0.32781 | 0.62461 | 430.4242 | 0.057939 | 1.2584 | 1.2584 | 61.7687 | 1.1625 | 0.44754 | 0.0061685 | 0.019563 | 0.006478 | 0.036767 | 0.20288 | 0.055045 | 0.065561 | 2.9341 | 98.9976 | 0.10245 | 0.25167
Truck/Bus | Petrol | Heavy | FI | EuroI | PCV | <79K km | 924 | 5.3969 | 92.3094 | 6.1766 | 0.032245 | 0.020955 | 0.066456 | 0.028164 | 0.00065667 | 0.0059285 | 0.0020776 | 0.28118 | 0.29619 | 520.9838 | 0.0768 | 1.0794 | 1.0794 | 46.1547 | 1.2353 | 0.16122 | 0.0060518 | 0.019193 | 0.0064778 | 0.0013133 | 0.011857 | 0.0041552 | 0.056235 | 0.16129 | 119.8263 | 0.1362 | 0.21588
Truck/Bus | Petrol | Heavy | FI | EuroI | PCV | 80-161K km | 925 | 6.2594 | 114.7156 | 6.4672 | 0.031271 | 0.02087 | 0.066186 | 0.028163 | 0.0014039 | 0.0092618 | 0.0028212 | 0.32611 | 0.32622 | 483.0665 | 0.087552 | 1.2519 | 1.2519 | 57.3578 | 1.2934 | 0.15636 | 0.0063313 | 0.020079 | 0.0064776 | 0.0028077 | 0.018524 | 0.0056424 | 0.065223 | 0.36374 | 111.1053 | 0.15527 | 0.25038
Truck/Bus | Petrol | Heavy | FI | EuroI | PCV | >161K km | 926 | 7.5531 | 148.325 | 6.9031 | 0.089508 | 0.020736 | 0.065761 | 0.028165 | 0.024588 | 0.13557 | 0.036759 | 0.39352 | 0.66852 | 425.9935 | 0.098227 | 1.5106 | 1.5106 | 74.1625 | 1.3806 | 0.44754 | 0.0067491 | 0.021404 | 0.006478 | 0.049175 | 0.27114 | 0.073519 | 0.078704 | 2.9341 | 97.9785 | 0.1742 | 0.30212
Truck/Bus | Petrol | Light | FI | EuroII | PCV | <79K km | 927 | 3.3222 | 50.4333 | 3.3879 | 0.020449 | 0.016412 | 0.052048 | 0.028168 | 0.00032638 | 0.0038451 | 0.0014593 | 0.17309 | 0.21165 | 432.4818 | 0.0138 | 0.66444 | 0.66444 | 25.2167 | 0.67758 | 0.10224 | 0.0045321 | 0.014373 | 0.0064787 | 0.00065276 | 0.0076903 | 0.0029185 | 0.034617 | 0.12941 | 99.4708 | 0.0243 | 0.13289
Truck/Bus | Petrol | Light | FI | EuroII | PCV | 80-161K km | 928 | 3.8566 | 62.7833 | 3.5465 | 0.020383 | 0.016359 | 0.051881 | 0.028167 | 0.00041845 | 0.0049302 | 0.0018711 | 0.20093 | 0.24194 | 408.9697 | 0.015732 | 0.77131 | 0.77131 | 31.3917 | 0.7093 | 0.10192 | 0.0047054 | 0.014923 | 0.0064784 | 0.00083691 | 0.0098603 | 0.0037422 | 0.040185 | 0.30096 | 94.063 | 0.027702 | 0.15426
Truck/Bus | Petrol | Light | FI | EuroII | PCV | >161K km | 929 | 4.6581 | 81.3083 | 3.7844 | 0.056409 | 0.016274 | 0.051611 | 0.028159 | 0.012002 | 0.067362 | 0.018508 | 0.24269 | 0.57739 | 373.5107 | 0.01765 | 0.93163 | 0.93163 | 40.6542 | 0.75687 | 0.28205 | 0.004964 | 0.015743 | 0.0064765 | 0.024003 | 0.13472 | 0.037015 | 0.048538 | 2.7318 | 85.9075 | 0.03108 | 0.18632
Truck/Bus | Petrol | Medium | FI | EuroII | PCV | <79K km | 930 | 4.4872 | 68.1444 | 4.5527 | 0.020153 | 0.019834 | 0.062902 | 0.028164 | 0.00056604 | 0.0051101 | 0.0017908 | 0.23378 | 0.26329 | 509.9457 | 0.0453 | 0.89744 | 0.89744 | 34.0722 | 0.91055 | 0.10076 | 0.0055851 | 0.017713 | 0.0064778 | 0.0011321 | 0.01022 | 0.0035817 | 0.046756 | 0.16129 | 117.2875 | 0.0801 | 0.17949
Truck/Bus | Petrol | Medium | FI | EuroII | PCV | 80-161K km | 931 | 5.2091 | 84.8111 | 4.766 | 0.019545 | 0.019763 | 0.062676 | 0.028163 | 0.0012143 | 0.008011 | 0.0024401 | 0.27139 | 0.29333 | 478.2159 | 0.051642 | 1.0418 | 1.0418 | 42.4056 | 0.9532 | 0.097723 | 0.005819 | 0.018455 | 0.0064776 | 0.0024286 | 0.016022 | 0.0048803 | 0.054278 | 0.36374 | 109.9897 | 0.091314 | 0.20836
Truck/Bus | Petrol | Medium | FI | EuroII | PCV | >161K km | 932 | 6.2919 | 109.8111 | 5.0859 | 0.055943 | 0.019649 | 0.062317 | 0.028165 | 0.018383 | 0.10144 | 0.027523 | 0.32781 | 0.62461 | 430.4242 | 0.057939 | 1.2584 | 1.2584 | 54.9056 | 1.0172 | 0.27971 | 0.0061685 | 0.019563 | 0.006478 | 0.036767 | 0.20288 | 0.055045 | 0.065561 | 2.9341 | 98.9976 | 0.10245 | 0.25167
Truck/Bus | Petrol | Heavy | FI | EuroII | PCV | <79K km | 933 | 5.3969 | 82.0528 | 5.4045 | 0.020153 | 0.020955 | 0.066456 | 0.028164 | 0.00065667 | 0.0059285 | 0.0020776 | 0.28118 | 0.29619 | 520.9838 | 0.0768 | 1.0794 | 1.0794 | 41.0264 | 1.0809 | 0.10076 | 0.0060518 | 0.019193 | 0.0064778 | 0.0013133 | 0.011857 | 0.0041552 | 0.056235 | 0.16129 | 119.8263 | 0.1362 | 0.21588
Truck/Bus | Petrol | Heavy | FI | EuroII | PCV | 80-161K km | 934 | 6.2594 | 101.9694 | 5.6588 | 0.019545 | 0.02087 | 0.066186 | 0.028163 | 0.0014039 | 0.0092618 | 0.0028212 | 0.32611 | 0.32622 | 483.0665 | 0.087552 | 1.2519 | 1.2519 | 50.9847 | 1.1318 | 0.097723 | 0.0063313 | 0.020079 | 0.0064776 | 0.0028077 | 0.018524 | 0.0056424 | 0.065223 | 0.36374 | 111.1053 | 0.15527 | 0.25038
Truck/Bus | Petrol | Heavy | FI | EuroII | PCV | >161K km | 935 | 7.5531 | 131.8444 | 6.0402 | 0.055943 | 0.020736 | 0.065761 | 0.028165 | 0.024588 | 0.13557 | 0.036759 | 0.39352 | 0.66852 | 425.9935 | 0.098227 | 1.5106 | 1.5106 | 65.9222 | 1.208 | 0.27971 | 0.0067491 | 0.021404 | 0.006478 | 0.049175 | 0.27114 | 0.073519 | 0.078704 | 2.9341 | 97.9785 | 0.1742 | 0.30212
Truck/Bus | Petrol | Light | FI | EuroIII | PCV | <79K km | 936 | 2.3255 | 35.3033 | 2.3715 | 0.014314 | 0.016412 | 0.052048 | 0.028168 | 0.00022846 | 0.0026916 | 0.0010215 | 0.12116 | 0.21165 | 432.4818 | 0.0138 | 0.46511 | 0.46511 | 17.6517 | 0.4743 | 0.07157 | 0.0045321 | 0.014373 | 0.0064787 | 0.00045693 | 0.0053832 | 0.002043 | 0.024232 | 0.12941 | 99.4708 | 0.0243 | 0.093021
Truck/Bus | Petrol | Light | FI | EuroIII | PCV | 80-161K km | 937 | 2.6996 | 43.9483 | 2.4825 | 0.014268 | 0.016359 | 0.051881 | 0.028167 | 0.00029292 | 0.0034511 | 0.0013098 | 0.14065 | 0.24194 | 408.9697 | 0.015732 | 0.53992 | 0.53992 | 21.9742 | 0.49651 | 0.071342 | 0.0047054 | 0.014923 | 0.0064784 | 0.00058583 | 0.0069022 | 0.0026195 | 0.02813 | 0.30096 | 94.063 | 0.027702 | 0.10798
Truck/Bus | Petrol | Light | FI | EuroIII | PCV | >161K km | 938 | 3.2607 | 56.9158 | 2.6491 | 0.039486 | 0.016274 | 0.051611 | 0.028159 | 0.0084011 | 0.047153 | 0.012955 | 0.16988 | 0.57739 | 373.5107 | 0.01765 | 0.65214 | 0.65214 | 28.4579 | 0.52981 | 0.19743 | 0.004964 | 0.015743 | 0.0064765 | 0.016802 | 0.094306 | 0.025911 | 0.033976 | 2.7318 | 85.9075 | 0.03108 | 0.13043
Truck/Bus | Petrol | Medium | FI | EuroIII | PCV | <79K km | 939 | 3.141 | 47.7011 | 3.1869 | 0.014107 | 0.019834 | 0.062902 | 0.028164 | 0.00039623 | 0.0035771 | 0.0012536 | 0.16365 | 0.26329 | 509.9457 | 0.0453 | 0.62821 | 0.62821 | 23.8506 | 0.63738 | 0.070535 | 0.0055851 | 0.017713 | 0.0064778 | 0.00079245 | 0.0071542 | 0.0025072 | 0.03273 | 0.16129 | 117.2875 | 0.0801 | 0.12564
Truck/Bus | Petrol | Medium | FI | EuroIII | PCV | 80-161K km | 940 | 3.6463 | 59.3678 | 3.3362 | 0.013681 | 0.019763 | 0.062676 | 0.028163 | 0.00085001 | 0.0056077 | 0.0017081 | 0.18997 | 0.29333 | 478.2159 | 0.051642 | 0.72927 | 0.72927 | 29.6839 | 0.66724 | 0.068406 | 0.005819 | 0.018455 | 0.0064776 | 0.0017 | 0.011215 | 0.0034162 | 0.037995 | 0.36374 | 109.9897 | 0.091314 | 0.14585
Truck/Bus | Petrol | Medium | FI | EuroIII | PCV | >161K km | 941 | 4.4043 | 76.8678 | 3.5602 | 0.03916 | 0.019649 | 0.062317 | 0.028165 | 0.012868 | 0.071009 | 0.019266 | 0.22946 | 0.62461 | 430.4242 | 0.057939 | 0.88086 | 0.88086 | 38.4339 | 0.71203 | 0.1958 | 0.0061685 | 0.019563 | 0.006478 | 0.025737 | 0.14202 | 0.038532 | 0.045893 | 2.9341 | 98.9976 | 0.10245 | 0.17617
Truck/Bus | Petrol | Heavy | FI | EuroIII | PCV | <79K km | 942 | 3.7778 | 57.4369 | 3.7831 | 0.014107 | 0.020955 | 0.066456 | 0.028164 | 0.00045967 | 0.00415 | 0.0014543 | 0.19682 | 0.29619 | 520.9838 | 0.0768 | 0.75556 | 0.75556 | 28.7185 | 0.75663 | 0.070535 | 0.0060518 | 0.019193 | 0.0064778 | 0.00091934 | 0.0082999 | 0.0029086 | 0.039365 | 0.16129 | 119.8263 | 0.1362 | 0.15111
Truck/Bus | Petrol | Heavy | FI | EuroIII | PCV | 80-161K km | 943 | 4.3816 | 71.3786 | 3.9612 | 0.013681 | 0.02087 | 0.066186 | 0.028163 | 0.0009827 | 0.0064833 | 0.0019748 | 0.22828 | 0.32622 | 483.0665 | 0.087552 | 0.87631 | 0.87631 | 35.6893 | 0.79223 | 0.068406 | 0.0063313 | 0.020079 | 0.0064776 | 0.0019654 | 0.012967 | 0.0039497 | 0.045656 | 0.36374 | 111.1053 | 0.15527 | 0.17526
Truck/Bus | Petrol | Heavy | FI | EuroIII | PCV | >161K km | 944 | 5.2872 | 92.2911 | 4.2282 | 0.03916 | 0.020736 | 0.065761 | 0.028165 | 0.017211 | 0.094898 | 0.025732 | 0.27546 | 0.66852 | 425.9935 | 0.098227 | 1.0574 | 1.0574 | 46.1456 | 0.84563 | 0.1958 | 0.0067491 | 0.021404 | 0.006478 | 0.034423 | 0.1898 | 0.051463 | 0.055092 | 2.9341 | 97.9785 | 0.1742 | 0.21149
Truck/Bus | Petrol | Light | FI | EuroIV | PCV | <79K km | 945 | 1.6279 | 24.7123 | 1.6601 | 0.01002 | 0.016412 | 0.052048 | 0.028168 | 0.00015993 | 0.0018841 | 0.00071504 | 0.084812 | 0.21165 | 432.4818 | 0.0138 | 0.32557 | 0.32557 | 12.3562 | 0.33201 | 0.050099 | 0.0045321 | 0.014373 | 0.0064787 | 0.00031985 | 0.0037682 | 0.0014301 | 0.016962 | 0.12941 | 99.4708 | 0.0243 | 0.065115
Truck/Bus | Petrol | Light | FI | EuroIV | PCV | 80-161K km | 946 | 1.8897 | 30.7638 | 1.7378 | 0.0099878 | 0.016359 | 0.051881 | 0.028167 | 0.00020504 | 0.0024158 | 0.00091684 | 0.098454 | 0.24194 | 408.9697 | 0.015732 | 0.37794 | 0.37794 | 15.3819 | 0.34756 | 0.049939 | 0.0047054 | 0.014923 | 0.0064784 | 0.00041008 | 0.0048316 | 0.0018337 | 0.019691 | 0.30096 | 94.063 | 0.027702 | 0.075589
Truck/Bus | Petrol | Light | FI | EuroIV | PCV | >161K km | 947 | 2.2825 | 39.8411 | 1.8543 | 0.02764 | 0.016274 | 0.051611 | 0.028159 | 0.0058808 | 0.033007 | 0.0090687 | 0.11892 | 0.57739 | 373.5107 | 0.01765 | 0.4565 | 0.4565 | 19.9205 | 0.37087 | 0.1382 | 0.004964 | 0.015743 | 0.0064765 | 0.011762 | 0.066014 | 0.018137 | 0.023783 | 2.7318 | 85.9075 | 0.03108 | 0.091299
Truck/Bus | Petrol | Medium | FI | EuroIV | PCV | <79K km | 948 | 2.1987 | 33.3908 | 2.2308 | 0.0098749 | 0.019834 | 0.062902 | 0.028164 | 0.00027736 | 0.002504 | 0.0008775 | 0.11455 | 0.26329 | 509.9457 | 0.0453 | 0.43974 | 0.43974 | 16.6954 | 0.44617 | 0.049375 | 0.0055851 | 0.017713 | 0.0064778 | 0.00055472 | 0.0050079 | 0.001755 | 0.022911 | 0.16129 | 117.2875 | 0.0801 | 0.087949
Truck/Bus | Petrol | Medium | FI | EuroIV | PCV | 80-161K km | 949 | 2.5524 | 41.5574 | 2.3353 | 0.0095769 | 0.019763 | 0.062676 | 0.028163 | 0.00059501 | 0.0039254 | 0.0011957 | 0.13298 | 0.29333 | 478.2159 | 0.051642 | 0.51049 | 0.51049 | 20.7787 | 0.46707 | 0.047884 | 0.005819 | 0.018455 | 0.0064776 | 0.00119 | 0.0078507 | 0.0023913 | 0.026596 | 0.36374 | 109.9897 | 0.091314 | 0.1021
Truck/Bus | Petrol | Medium | FI | EuroIV | PCV | >161K km | 950 | 3.083 | 53.8074 | 2.4921 | 0.027412 | 0.019649 | 0.062317 | 0.028165 | 0.0090079 | 0.049706 | 0.013486 | 0.16063 | 0.62461 | 430.4242 | 0.057939 | 0.6166 | 0.6166 | 26.9037 | 0.49842 | 0.13706 | 0.0061685 | 0.019563 | 0.006478 | 0.018016 | 0.099413 | 0.026972 | 0.032125 | 2.9341 | 98.9976 | 0.10245 | 0.12332
Truck/Bus | Petrol | Heavy | FI | EuroIV | PCV | <79K km | 951 | 2.6445 | 40.2059 | 2.6482 | 0.0098749 | 0.020955 | 0.066456 | 0.028164 | 0.00032177 | 0.002905 | 0.001018 | 0.13778 | 0.29619 | 520.9838 | 0.0768 | 0.52889 | 0.52889 | 20.1029 | 0.52964 | 0.049375 | 0.0060518 | 0.019193 | 0.0064778 | 0.00064354 | 0.0058099 | 0.002036 | 0.027555 | 0.16129 | 119.8263 | 0.1362 | 0.10578
Truck/Bus | Petrol | Heavy | FI | EuroIV | PCV | 80-161K km | 952 | 3.0671 | 49.965 | 2.7728 | 0.0095769 | 0.02087 | 0.066186 | 0.028163 | 0.00068789 | 0.0045383 | 0.0013824 | 0.1598 | 0.32622 | 483.0665 | 0.087552 | 0.61342 | 0.61342 | 24.9825 | 0.55456 | 0.047884 | 0.0063313 | 0.020079 | 0.0064776 | 0.0013758 | 0.0090766 | 0.0027648 | 0.031959 | 0.36374 | 111.1053 | 0.15527 | 0.12268
Truck/Bus | Petrol | Heavy | FI | EuroIV | PCV | >161K km | 953 | 3.701 | 64.6038 | 2.9597 | 0.027412 | 0.020736 | 0.065761 | 0.028165 | 0.012048 | 0.066429 | 0.018012 | 0.19282 | 0.66852 | 425.9935 | 0.098227 | 0.74021 | 0.74021 | 32.3019 | 0.59194 | 0.13706 | 0.0067491 | 0.021404 | 0.006478 | 0.024096 | 0.13286 | 0.036024 | 0.038565 | 2.9341 | 97.9785 | 0.1742 | 0.14804
Truck/Bus | Petrol | Light | FI | EuroV | PCV | <79K km | 954 | 1.1395 | 17.2986 | 1.162 | 0.0070139 | 0.016412 | 0.052048 | 0.028168 | 0.00011195 | 0.0013189 | 0.00050053 | 0.059368 | 0.21165 | 432.4818 | 0.0138 | 0.2279 | 0.2279 | 8.6493 | 0.23241 | 0.035069 | 0.0045321 | 0.014373 | 0.0064787 | 0.0002239 | 0.0026378 | 0.0010011 | 0.011874 | 0.12941 | 99.4708 | 0.0243 | 0.04558
Truck/Bus | Petrol | Light | FI | EuroV | PCV | 80-161K km | 955 | 1.3228 | 21.5347 | 1.2164 | 0.0069915 | 0.016359 | 0.051881 | 0.028167 | 0.00014353 | 0.001691 | 0.00064179 | 0.068918 | 0.24194 | 408.9697 | 0.015732 | 0.26456 | 0.26456 | 10.7673 | 0.24329 | 0.034957 | 0.0047054 | 0.014923 | 0.0064784 | 0.00028706 | 0.0033821 | 0.0012836 | 0.013784 | 0.30096 | 94.063 | 0.027702 | 0.052912
Truck/Bus | Petrol | Light | FI | EuroV | PCV | >161K km | 956 | 1.5977 | 27.8888 | 1.298 | 0.019348 | 0.016274 | 0.051611 | 0.028159 | 0.0041166 | 0.023105 | 0.0063481 | 0.083242 | 0.57739 | 373.5107 | 0.01765 | 0.31955 | 0.31955 | 13.9444 | 0.25961 | 0.096742 | 0.004964 | 0.015743 | 0.0064765 | 0.0082331 | 0.04621 | 0.012696 | 0.016648 | 2.7318 | 85.9075 | 0.03108 | 0.063909
Truck/Bus | Petrol | Medium | FI | EuroV | PCV | <79K km | 957 | 1.5391 | 23.3735 | 1.5616 | 0.0069125 | 0.019834 | 0.062902 | 0.028164 | 0.00019415 | 0.0017528 | 0.00061425 | 0.080187 | 0.26329 | 509.9457 | 0.0453 | 0.30782 | 0.30782 | 11.6868 | 0.31232 | 0.034562 | 0.0055851 | 0.017713 | 0.0064778 | 0.0003883 | 0.0035056 | 0.0012285 | 0.016037 | 0.16129 | 117.2875 | 0.0801 | 0.061564
Truck/Bus | Petrol | Medium | FI | EuroV | PCV | 80-161K km | 958 | 1.7867 | 29.0902 | 1.6347 | 0.0067038 | 0.019763 | 0.062676 | 0.028163 | 0.00041651 | 0.0027478 | 0.00083697 | 0.093088 | 0.29333 | 478.2159 | 0.051642 | 0.35734 | 0.35734 | 14.5451 | 0.32695 | 0.033519 | 0.005819 | 0.018455 | 0.0064776 | 0.00083301 | 0.0054955 | 0.0016739 | 0.018618 | 0.36374 | 109.9897 | 0.091314 | 0.071468
Truck/Bus | Petrol | Medium | FI | EuroV | PCV | >161K km | 959 | 2.1581 | 37.6652 | 1.7445 | 0.019188 | 0.019649 | 0.062317 | 0.028165 | 0.0063055 | 0.034794 | 0.0094402 | 0.11244 | 0.62461 | 430.4242 | 0.057939 | 0.43162 | 0.43162 | 18.8326 | 0.3489 | 0.095942 | 0.0061685 | 0.019563 | 0.006478 | 0.012611 | 0.069589 | 0.01888 | 0.022488 | 2.9341 | 98.9976 | 0.10245 | 0.086325
Truck/Bus | Petrol | Heavy | FI | EuroV | PCV | <79K km | 960 | 1.8511 | 28.1441 | 1.8537 | 0.0069125 | 0.020955 | 0.066456 | 0.028164 | 0.00022524 | 0.0020335 | 0.00071261 | 0.096444 | 0.29619 | 520.9838 | 0.0768 | 0.37023 | 0.37023 | 14.0721 | 0.37075 | 0.034562 | 0.0060518 | 0.019193 | 0.0064778 | 0.00045048 | 0.004067 | 0.0014252 | 0.019289 | 0.16129 | 119.8263 | 0.1362 | 0.074045
Truck/Bus | Petrol | Heavy | FI | EuroV | PCV | 80-161K km | 961 | 2.147 | 34.9755 | 1.941 | 0.0067038 | 0.02087 | 0.066186 | 0.028163 | 0.00048152 | 0.0031768 | 0.00096767 | 0.11186 | 0.32622 | 483.0665 | 0.087552 | 0.42939 | 0.42939 | 17.4878 | 0.38819 | 0.033519 | 0.0063313 | 0.020079 | 0.0064776 | 0.00096305 | 0.0063536 | 0.0019353 | 0.022371 | 0.36374 | 111.1053 | 0.15527 | 0.085879
Truck/Bus | Petrol | Heavy | FI | EuroV | PCV | >161K km | 962 | 2.5907 | 45.2226 | 2.0718 | 0.019188 | 0.020736 | 0.065761 | 0.028165 | 0.0084336 | 0.0465 | 0.012608 | 0.13498 | 0.66852 | 425.9935 | 0.098227 | 0.51814 | 0.51814 | 22.6113 | 0.41436 | 0.095942 | 0.0067491 | 0.021404 | 0.006478 | 0.016867 | 0.093 | 0.025217 | 0.026995 | 2.9341 | 97.9785 | 0.1742 | 0.10363
Truck/Bus | Natural Gas | Light | Carb/Mixer | None | PCV | <79K km | 963 | 0.033222 | 39.7163 | 3.0975 | 0.0016359 | 0 | 0.001041 | 0.028168 | 3.2638e-06 | 0.0044604 | 0.00051074 | 0.0051926 | 0.21165 | 345.9855 | 0.00090878 | 15.2821 | 0.0066444 | 19.8581 | 0.6195 | 0.0081795 | 0 | 0.00028746 | 0.0064787 | 6.5276e-06 | 0.0089207 | 0.0010215 | 0.0010385 | 0.12941 | 79.5767 | 0.003 | 3.0564
Truck/Bus | Natural Gas | Light | Carb/Mixer | None | PCV | 80-161K km | 964 | 0.038566 | 49.4419 | 3.2425 | 0.0016307 | 0 | 0.0010376 | 0.028167 | 4.1845e-06 | 0.005719 | 0.00065488 | 0.0060278 | 0.24194 | 327.1757 | 0.001036 | 17.7402 | 0.0077131 | 24.7209 | 0.6485 | 0.0081533 | 0 | 0.00029845 | 0.0064784 | 8.3691e-06 | 0.011438 | 0.0013098 | 0.0012056 | 0.30096 | 75.2504 | 0.003 | 3.548
Truck/Bus | Natural Gas | Light | Carb/Mixer | None | PCV | >161K km | 965 | 0.046581 | 64.0303 | 3.46 | 0.0045127 | 0 | 0.0010322 | 0.028159 | 0.00012002 | 0.07814 | 0.0064776 | 0.0072806 | 0.57739 | 298.8086 | 0.0011623 | 21.4274 | 0.0093162 | 32.0152 | 0.692 | 0.022564 | 0 | 0.00031486 | 0.0064765 | 0.00024003 | 0.15628 | 0.012955 | 0.0014561 | 2.7318 | 68.726 | 0.003 | 4.2855
Truck/Bus | Natural Gas | Medium | Carb/Mixer | None | PCV | <79K km | 966 | 0.044872 | 53.6638 | 4.1625 | 0.0016122 | 0 | 0.001258 | 0.028164 | 5.6604e-06 | 0.0059278 | 0.00062679 | 0.0070135 | 0.26329 | 407.9566 | 0.003 | 20.6411 | 0.0089744 | 26.8319 | 0.8325 | 0.0080612 | 0 | 0.00035426 | 0.0064778 | 1.1321e-05 | 0.011856 | 0.0012536 | 0.0014027 | 0.16129 | 93.83 | 0.006 | 4.1282
Truck/Bus | Natural Gas | Medium | Carb/Mixer | None | PCV | 80-161K km | 967 | 0.052091 | 66.7887 | 4.3575 | 0.0015636 | 0 | 0.0012535 | 0.028163 | 1.2143e-05 | 0.0092927 | 0.00085405 | 0.0081418 | 0.29333 | 382.5727 | 0.00342 | 23.9617 | 0.010418 | 33.3944 | 0.8715 | 0.0078179 | 0 | 0.00036909 | 0.0064776 | 2.4286e-05 | 0.018585 | 0.0017081 | 0.0016284 | 0.36374 | 87.9917 | 0.006 | 4.7923
Truck/Bus | Natural Gas | Medium | Carb/Mixer | None | PCV | >161K km | 968 | 0.062919 | 86.4762 | 4.65 | 0.0044754 | 0 | 0.0012463 | 0.028165 | 0.00018383 | 0.11767 | 0.0096329 | 0.0098342 | 0.62461 | 344.3393 | 0.003837 | 28.9426 | 0.012584 | 43.2381 | 0.93 | 0.022377 | 0 | 0.00039126 | 0.006478 | 0.00036767 | 0.23534 | 0.019266 | 0.0019668 | 2.9341 | 79.198 | 0.009 | 5.7885
Truck/Bus | Natural Gas | Heavy | Carb/Mixer | None | PCV | <79K km | 969 | 0.053969 | 64.6166 | 4.9413 | 0.0016122 | 0 | 0.0013291 | 0.028164 | 6.5667e-06 | 0.0068771 | 0.00072715 | 0.0084353 | 0.29619 | 416.787 | 0.0050912 | 24.8256 | 0.010794 | 32.3083 | 0.98825 | 0.0080612 | 0 | 0.00038386 | 0.0064778 | 1.3133e-05 | 0.013754 | 0.0014543 | 0.0016871 | 0.16129 | 95.861 | 0.009 | 4.9651
Truck/Bus | Natural Gas | Heavy | Carb/Mixer | None | PCV | 80-161K km | 970 | 0.062594 | 80.3009 | 5.1738 | 0.0015636 | 0 | 0.0013237 | 0.028163 | 1.4039e-05 | 0.010744 | 0.00098742 | 0.0097834 | 0.32622 | 386.4532 | 0.005804 | 28.7931 | 0.012519 | 40.1505 | 1.0348 | 0.0078179 | 0 | 0.00040159 | 0.0064776 | 2.8077e-05 | 0.021487 | 0.0019748 | 0.0019567 | 0.36374 | 88.8842 | 0.012 | 5.7586
Truck/Bus | Natural Gas | Heavy | Carb/Mixer | None | PCV | >161K km | 971 | 0.075531 | 103.8275 | 5.5225 | 0.0044754 | 0 | 0.0013152 | 0.028165 | 0.00024588 | 0.15726 | 0.012866 | 0.011806 | 0.66852 | 340.7948 | 0.0065117 | 34.7444 | 0.015106 | 51.9138 | 1.1045 | 0.022377 | 0 | 0.00042809 | 0.006478 | 0.00049175 | 0.31452 | 0.025732 | 0.0023611 | 2.9341 | 78.3828 | 0.012 | 6.9489
Truck/Bus | Natural Gas | Light | Carb/Mixer | 2-Way/EGR | PCV | <79K km | 972 | 0.0026829 | 3.7991 | 1.6281 | 0.0016359 | 0 | 0.0010601 | 0.028168 | 3.2638e-06 | 0.0044604 | 0.00051074 | 0.00041934 | 0.21165 | 418.1681 | 0.0138 | 1.2342 | 0.00053659 | 1.8995 | 0.32562 | 0.0081795 | 0 | 0.00024842 | 0.0064787 | 6.5276e-06 | 0.0089207 | 0.0010215 | 8.3869e-05 | 0.12941 | 96.1787 | 0.0243 | 0.24683
Truck/Bus | Natural Gas | Light | Carb/Mixer | 2-Way/EGR | PCV | 80-161K km | 973 | 0.0034194 | 4.4251 | 1.7347 | 0.0016307 | 0 | 0.0010597 | 0.028167 | 4.1845e-06 | 0.005719 | 0.00065488 | 0.00053446 | 0.24194 | 416.8589 | 0.015732 | 1.5729 | 0.00068389 | 2.2126 | 0.34694 | 0.0081533 | 0 | 0.00024907 | 0.0064784 | 8.3691e-06 | 0.011438 | 0.0013098 | 0.00010689 | 0.30096 | 95.8776 | 0.027702 | 0.31459
Truck/Bus | Natural Gas | Light | Carb/Mixer | 2-Way/EGR | PCV | >161K km | 974 | 0.0045242 | 5.3641 | 1.8946 | 0.0045127 | 0 | 0.0010586 | 0.028159 | 0.00012002 | 0.07814 | 0.0064776 | 0.00070713 | 0.57739 | 414.7426 | 0.01765 | 2.0811 | 0.00090484 | 2.6821 | 0.37892 | 0.022564 | 0 | 0.00024996 | 0.0064765 | 0.00024003 | 0.15628 | 0.012955 | 0.00014143 | 2.7318 | 95.3908 | 0.03108 | 0.41622
Truck/Bus | Natural Gas | Medium | Carb/Mixer | 2-Way/EGR | PCV | <79K km | 975 | 0.0031148 | 4.4107 | 1.8902 | 0.0016122 | 0 | 0.0012842 | 0.028164 | 5.6604e-06 | 0.0059278 | 0.00062679 | 0.00048685 | 0.26329 | 506.91 | 0.0453 | 1.4328 | 0.00062297 | 2.2053 | 0.37804 | 0.0080612 | 0 | 0.00030071 | 0.0064778 | 1.1321e-05 | 0.011856 | 0.0012536 | 9.737e-05 | 0.16129 | 116.5893 | 0.0801 | 0.28657
Truck/Bus | Natural Gas | Medium | Carb/Mixer | 2-Way/EGR | PCV | 80-161K km | 976 | 0.0039699 | 5.1375 | 2.014 | 0.0015636 | 0 | 0.0012837 | 0.028163 | 1.2143e-05 | 0.0092927 | 0.00085405 | 0.0006205 | 0.29333 | 505.3923 | 0.051642 | 1.8262 | 0.00079398 | 2.5687 | 0.40279 | 0.0078179 | 0 | 0.00030146 | 0.0064776 | 2.4286e-05 | 0.018585 | 0.0017081 | 0.0001241 | 0.36374 | 116.2402 | 0.091314 | 0.36523
Truck/Bus | Natural Gas | Medium | Carb/Mixer | 2-Way/EGR | PCV | >161K km | 977 | 0.0052525 | 6.2277 | 2.1996 | 0.0044754 | 0 | 0.0012825 | 0.028165 | 0.00018383 | 0.11767 | 0.0096329 | 0.00082096 | 0.62461 | 502.9582 | 0.057939 | 2.4161 | 0.0010505 | 3.1138 | 0.43992 | 0.022377 | 0 | 0.00030251 | 0.006478 | 0.00036767 | 0.23534 | 0.019266 | 0.00016419 | 2.9341 | 115.6804 | 0.10245 | 0.48323
Truck/Bus | Natural Gas | Heavy | Carb/Mixer | 2-Way/EGR | PCV | <79K km | 978 | 0.0036776 | 5.2075 | 2.2315 | 0.0016122 | 0 | 0.0013607 | 0.028164 | 6.5667e-06 | 0.0068771 | 0.00072715 | 0.00057481 | 0.29619 | 536.1255 | 0.0768 | 1.6917 | 0.00073552 | 2.6037 | 0.4463 | 0.0080612 | 0 | 0.00031925 | 0.0064778 | 1.3133e-05 | 0.013754 | 0.0014543 | 0.00011496 | 0.16129 | 123.3089 | 0.1362 | 0.33834
Truck/Bus | Natural Gas | Heavy | Carb/Mixer | 2-Way/EGR | PCV | 80-161K km | 979 | 0.0046871 | 6.0656 | 2.3776 | 0.0015636 | 0 | 0.00136 | 0.028163 | 1.4039e-05 | 0.010744 | 0.00098742 | 0.0007326 | 0.32622 | 534.3332 | 0.087552 | 2.1561 | 0.00093742 | 3.0328 | 0.47553 | 0.0078179 | 0 | 0.00032015 | 0.0064776 | 2.8077e-05 | 0.021487 | 0.0019748 | 0.00014652 | 0.36374 | 122.8966 | 0.15527 | 0.43121
Truck/Bus | Natural Gas | Heavy | Carb/Mixer | 2-Way/EGR | PCV | >161K km | 980 | 0.0062014 | 7.3528 | 2.5969 | 0.0044754 | 0 | 0.0013587 | 0.028165 | 0.00024588 | 0.15726 | 0.012866 | 0.00096928 | 0.66852 | 531.4871 | 0.098227 | 2.8526 | 0.0012403 | 3.6764 | 0.51937 | 0.022377 | 0 | 0.0003214 | 0.006478 | 0.00049175 | 0.31452 | 0.025732 | 0.00019386 | 2.9341 | 122.242 | 0.1742 | 0.57053
Truck/Bus | Natural Gas | Light | Carb/Mixer | 3-Way/EGR | PCV | <79K km | 981 | 0.0026829 | 3.7991 | 0.16281 | 0.0016359 | 0 | 0.0010601 | 0.028168 | 3.2638e-06 | 0.0044604 | 0.00051074 | 0.00041934 | 0.21165 | 418.1681 | 0.0138 | 1.2342 | 0.00053659 | 1.8995 | 0.032562 | 0.0081795 | 0 | 0.00024842 | 0.0064787 | 6.5276e-06 | 0.0089207 | 0.0010215 | 8.3869e-05 | 0.12941 | 96.1787 | 0.0243 | 0.24683
Truck/Bus | Natural Gas | Light | Carb/Mixer | 3-Way/EGR | PCV | 80-161K km | 982 | 0.0034194 | 4.4251 | 0.17347 | 0.0016307 | 0 | 0.0010597 | 0.028167 | 4.1845e-06 | 0.005719 | 0.00065488 | 0.00053446 | 0.24194 | 416.8589 | 0.015732 | 1.5729 | 0.00068389 | 2.2126 | 0.034694 | 0.0081533 | 0 | 0.00024907 | 0.0064784 | 8.3691e-06 | 0.011438 | 0.0013098 | 0.00010689 | 0.30096 | 95.8776 | 0.027702 | 0.31459
Truck/Bus | Natural Gas | Light | Carb/Mixer | 3-Way/EGR | PCV | >161K km | 983 | 0.0045242 | 5.3641 | 0.18946 | 0.0045127 | 0 | 0.0010586 | 0.028159 | 0.00012002 | 0.07814 | 0.0064776 | 0.00070713 | 0.57739 | 414.7426 | 0.01765 | 2.0811 | 0.00090484 | 2.6821 | 0.037892 | 0.022564 | 0 | 0.00024996 | 0.0064765 | 0.00024003 | 0.15628 | 0.012955 | 0.00014143 | 2.7318 | 95.3908 | 0.03108 | 0.41622
Truck/Bus | Natural Gas | Medium | Carb/Mixer | 3-Way/EGR | PCV | <79K km | 984 | 0.0031148 | 4.4107 | 0.18902 | 0.0016122 | 0 | 0.0012842 | 0.028164 | 5.6604e-06 | 0.0059278 | 0.00062679 | 0.00048685 | 0.26329 | 506.91 | 0.0453 | 1.4328 | 0.00062297 | 2.2053 | 0.037804 | 0.0080612 | 0 | 0.00030071 | 0.0064778 | 1.1321e-05 | 0.011856 | 0.0012536 | 9.737e-05 | 0.16129 | 116.5893 | 0.0801 | 0.28657
Truck/Bus | Natural Gas | Medium | Carb/Mixer | 3-Way/EGR | PCV | 80-161K km | 985 | 0.0039699 | 5.1375 | 0.2014 | 0.0015636 | 0 | 0.0012837 | 0.028163 | 1.2143e-05 | 0.0092927 | 0.00085405 | 0.0006205 | 0.29333 | 505.3923 | 0.051642 | 1.8262 | 0.00079398 | 2.5687 | 0.040279 | 0.0078179 | 0 | 0.00030146 | 0.0064776 | 2.4286e-05 | 0.018585 | 0.0017081 | 0.0001241 | 0.36374 | 116.2402 | 0.091314 | 0.36523
Truck/Bus | Natural Gas | Medium | Carb/Mixer | 3-Way/EGR | PCV | >161K km | 986 | 0.0052525 | 6.2277 | 0.21996 | 0.0044754 | 0 | 0.0012825 | 0.028165 | 0.00018383 | 0.11767 | 0.0096329 | 0.00082096 | 0.62461 | 502.9582 | 0.057939 | 2.4161 | 0.0010505 | 3.1138 | 0.043992 | 0.022377 | 0 | 0.00030251 | 0.006478 | 0.00036767 | 0.23534 | 0.019266 | 0.00016419 | 2.9341 | 115.6804 | 0.10245 | 0.48323
Truck/Bus | Natural Gas | Heavy | Carb/Mixer | 3-Way/EGR | PCV | <79K km | 987 | 0.0036776 | 5.2075 | 0.22315 | 0.0016122 | 0 | 0.0013607 | 0.028164 | 6.5667e-06 | 0.0068771 | 0.00072715 | 0.00057481 | 0.29619 | 536.1255 | 0.0768 | 1.6917 | 0.00073552 | 2.6037 | 0.04463 | 0.0080612 | 0 | 0.00031925 | 0.0064778 | 1.3133e-05 | 0.013754 | 0.0014543 | 0.00011496 | 0.16129 | 123.3089 | 0.1362 | 0.33834
Truck/Bus | Natural Gas | Heavy | Carb/Mixer | 3-Way/EGR | PCV | 80-161K km | 988 | 0.0046871 | 6.0656 | 0.23776 | 0.0015636 | 0 | 0.00136 | 0.028163 | 1.4039e-05 | 0.010744 | 0.00098742 | 0.0007326 | 0.32622 | 534.3332 | 0.087552 | 2.1561 | 0.00093742 | 3.0328 | 0.047553 | 0.0078179 | 0 | 0.00032015 | 0.0064776 | 2.8077e-05 | 0.021487 | 0.0019748 | 0.00014652 | 0.36374 | 122.8966 | 0.15527 | 0.43121
Truck/Bus | Natural Gas | Heavy | Carb/Mixer | 3-Way/EGR | PCV | >161K km | 989 | 0.0062014 | 7.3528 | 0.25969 | 0.0044754 | 0 | 0.0013587 | 0.028165 | 0.00024588 | 0.15726 | 0.012866 | 0.00096928 | 0.66852 | 531.4871 | 0.098227 | 2.8526 | 0.0012403 | 3.6764 | 0.051937 | 0.022377 | 0 | 0.0003214 | 0.006478 | 0.00049175 | 0.31452 | 0.025732 | 0.00019386 | 2.9341 | 122.242 | 0.1742 | 0.57053
Truck/Bus | Natural Gas | Light | FI | 3-Way/EGR | PCV | <79K km | 990 | 0.0026829 | 3.7991 | 0.16281 | 0.0016359 | 0 | 0.00094949 | 0.028168 | 3.2638e-06 | 0.0044604 | 0.00051074 | 0.00041934 | 0.21165 | 373.819 | 0.0138 | 1.2342 | 0.00053659 | 1.8995 | 0.032562 | 0.0081795 | 0 | 0.00022298 | 0.0064787 | 6.5276e-06 | 0.0089207 | 0.0010215 | 8.3869e-05 | 0.12941 | 85.9784 | 0.0243 | 0.24683
Truck/Bus | Natural Gas | Light | FI | 3-Way/EGR | PCV | 80-161K km | 991 | 0.0034194 | 4.4251 | 0.17347 | 0.0016307 | 0 | 0.00094903 | 0.028167 | 4.1845e-06 | 0.005719 | 0.00065488 | 0.00053446 | 0.24194 | 372.5098 | 0.015732 | 1.5729 | 0.00068389 | 2.2126 | 0.034694 | 0.0081533 | 0 | 0.00022363 | 0.0064784 | 8.3691e-06 | 0.011438 | 0.0013098 | 0.00010689 | 0.30096 | 85.6772 | 0.027702 | 0.31459
Truck/Bus | Natural Gas | Light | FI | 3-Way/EGR | PCV | >161K km | 992 | 0.0045242 | 5.3641 | 0.18946 | 0.0045127 | 0 | 0.00094796 | 0.028159 | 0.00012002 | 0.07814 | 0.0064776 | 0.00070713 | 0.57739 | 370.3934 | 0.01765 | 2.0811 | 0.00090484 | 2.6821 | 0.037892 | 0.022564 | 0 | 0.00022452 | 0.0064765 | 0.00024003 | 0.15628 | 0.012955 | 0.00014143 | 2.7318 | 85.1905 | 0.03108 | 0.41622
Truck/Bus | Natural Gas | Medium | FI | 3-Way/EGR | PCV | <79K km | 993 | 0.0031148 | 4.4107 | 0.18902 | 0.0016122 | 0 | 0.0011117 | 0.028164 | 5.6604e-06 | 0.0059278 | 0.00062679 | 0.00048685 | 0.26329 | 437.7308 | 0.0453 | 1.4328 | 0.00062297 | 2.2053 | 0.037804 | 0.0080612 | 0 | 0.00026102 | 0.0064778 | 1.1321e-05 | 0.011856 | 0.0012536 | 9.737e-05 | 0.16129 | 100.6781 | 0.0801 | 0.28657
Truck/Bus | Natural Gas | Medium | FI | 3-Way/EGR | PCV | 80-161K km | 994 | 0.0039699 | 5.1375 | 0.2014 | 0.0015636 | 0 | 0.0011111 | 0.028163 | 1.2143e-05 | 0.0092927 | 0.00085405 | 0.0006205 | 0.29333 | 436.2131 | 0.051642 | 1.8262 | 0.00079398 | 2.5687 | 0.040279 | 0.0078179 | 0 | 0.00026177 | 0.0064776 | 2.4286e-05 | 0.018585 | 0.0017081 | 0.0001241 | 0.36374 | 100.329 | 0.091314 | 0.36523
Truck/Bus | Natural Gas | Medium | FI | 3-Way/EGR | PCV | >161K km | 995 | 0.0052525 | 6.2277 | 0.21996 | 0.0044754 | 0 | 0.0011099 | 0.028165 | 0.00018383 | 0.11767 | 0.0096329 | 0.00082096 | 0.62461 | 433.779 | 0.057939 | 2.4161 | 0.0010505 | 3.1138 | 0.043992 | 0.022377 | 0 | 0.00026282 | 0.006478 | 0.00036767 | 0.23534 | 0.019266 | 0.00016419 | 2.9341 | 99.7692 | 0.10245 | 0.48323
Truck/Bus | Natural Gas | Heavy | FI | 3-Way/EGR | PCV | <79K km | 996 | 0.0036776 | 5.2075 | 0.22315 | 0.0016122 | 0 | 0.0013406 | 0.028164 | 6.5667e-06 | 0.0068771 | 0.00072715 | 0.00057481 | 0.29619 | 528.0889 | 0.0768 | 1.6917 | 0.00073552 | 2.6037 | 0.04463 | 0.0080612 | 0 | 0.00031464 | 0.0064778 | 1.3133e-05 | 0.013754 | 0.0014543 | 0.00011496 | 0.16129 | 121.4605 | 0.1362 | 0.33834
Truck/Bus | Natural Gas | Heavy | FI | 3-Way/EGR | PCV | 80-161K km | 997 | 0.0046871 | 6.0656 | 0.23776 | 0.0015636 | 0 | 0.00134 | 0.028163 | 1.4039e-05 | 0.010744 | 0.00098742 | 0.0007326 | 0.32622 | 526.2966 | 0.087552 | 2.1561 | 0.00093742 | 3.0328 | 0.047553 | 0.0078179 | 0 | 0.00031554 | 0.0064776 | 2.8077e-05 | 0.021487 | 0.0019748 | 0.00014652 | 0.36374 | 121.0482 | 0.15527 | 0.43121
Truck/Bus | Natural Gas | Heavy | FI | 3-Way/EGR | PCV | >161K km | 998 | 0.0062014 | 7.3528 | 0.25969 | 0.0044754 | 0 | 0.0013387 | 0.028165 | 0.00024588 | 0.15726 | 0.012866 | 0.00096928 | 0.66852 | 523.4505 | 0.098227 | 2.8526 | 0.0012403 | 3.6764 | 0.051937 | 0.022377 | 0 | 0.00031679 | 0.006478 | 0.00049175 | 0.31452 | 0.025732 | 0.00019386 | 2.9341 | 120.3936 | 0.1742 | 0.57053
Truck/Bus | Propane | Light | Carb/Mixer | None | PCV | <79K km | 999 | 1.6611 | 39.7163 | 3.6783 | 0.0032718 | 0 | 0.001041 | 0.028168 | 3.2638e-06 | 0.0044604 | 0.00051074 | 0.0051926 | 0.21165 | 371.9344 | 0.00090878 | 0.66444 | 0.33222 | 19.8581 | 0.73566 | 0.016359 | 0 | 0.00028746 | 0.0064787 | 6.5276e-06 | 0.0089207 | 0.0010215 | 0.0010385 | 0.12941 | 85.5449 | 0.003 | 0.13289
Truck/Bus | Propane | Light | Carb/Mixer | None | PCV | 80-161K km | 1000 | 1.9283 | 49.4419 | 3.8505 | 0.0032613 | 0 | 0.0010376 | 0.028167 | 4.1845e-06 | 0.005719 | 0.00065488 | 0.0060278 | 0.24194 | 351.7139 | 0.001036 | 0.77131 | 0.38566 | 24.7209 | 0.77009 | 0.016307 | 0 | 0.00029845 | 0.0064784 | 8.3691e-06 | 0.011438 | 0.0013098 | 0.0012056 | 0.30096 | 80.8942 | 0.003 | 0.15426
Truck/Bus | Propane | Light | Carb/Mixer | None | PCV | >161K km | 1001 | 2.3291 | 64.0303 | 4.1087 | 0.0090255 | 0 | 0.0010322 | 0.028159 | 0.00012002 | 0.07814 | 0.0064776 | 0.0072806 | 0.57739 | 321.2192 | 0.0011623 | 0.93163 | 0.46581 | 32.0152 | 0.82175 | 0.045127 | 0 | 0.00031486 | 0.0064765 | 0.00024003 | 0.15628 | 0.012955 | 0.0014561 | 2.7318 | 73.8804 | 0.003 | 0.18632
Truck/Bus | Propane | Medium | Carb/Mixer | None | PCV | <79K km | 1002 | 2.2436 | 53.6638 | 4.943 | 0.0032245 | 0 | 0.001258 | 0.028164 | 5.6604e-06 | 0.0059278 | 0.00062679 | 0.0070135 | 0.26329 | 438.5533 | 0.003 | 0.89744 | 0.44872 | 26.8319 | 0.98859 | 0.016122 | 0 | 0.00035426 | 0.0064778 | 1.1321e-05 | 0.011856 | 0.0012536 | 0.0014027 | 0.16129 | 100.8673 | 0.006 | 0.17949
Truck/Bus | Propane | Medium | Carb/Mixer | None | PCV | 80-161K km | 1003 | 2.6045 | 66.7887 | 5.1745 | 0.0031271 | 0 | 0.0012535 | 0.028163 | 1.2143e-05 | 0.0092927 | 0.00085405 | 0.0081418 | 0.29333 | 411.2657 | 0.00342 | 1.0418 | 0.52091 | 33.3944 | 1.0349 | 0.015636 | 0 | 0.00036909 | 0.0064776 | 2.4286e-05 | 0.018585 | 0.0017081 | 0.0016284 | 0.36374 | 94.5911 | 0.006 | 0.20836
Truck/Bus | Propane | Medium | Carb/Mixer | None | PCV | >161K km | 1004 | 3.1459 | 86.4762 | 5.5219 | 0.0089508 | 0 | 0.0012463 | 0.028165 | 0.00018383 | 0.11767 | 0.0096329 | 0.0098342 | 0.62461 | 370.1648 | 0.003837 | 1.2584 | 0.62919 | 43.2381 | 1.1044 | 0.044754 | 0 | 0.00039126 | 0.006478 | 0.00036767 | 0.23534 | 0.019266 | 0.0019668 | 2.9341 | 85.1379 | 0.009 | 0.25167
Truck/Bus | Propane | Heavy | Carb/Mixer | None | PCV | <79K km | 1005 | 2.6984 | 64.6166 | 5.8677 | 0.0032245 | 0 | 0.0013291 | 0.028164 | 6.5667e-06 | 0.0068771 | 0.00072715 | 0.0084353 | 0.29619 | 448.0461 | 0.0050912 | 1.0794 | 0.53969 | 32.3083 | 1.1735 | 0.016122 | 0 | 0.00038386 | 0.0064778 | 1.3133e-05 | 0.013754 | 0.0014543 | 0.0016871 | 0.16129 | 103.0506 | 0.009 | 0.21588
Truck/Bus | Propane | Heavy | Carb/Mixer | None | PCV | 80-161K km | 1006 | 3.1297 | 80.3009 | 6.1438 | 0.0031271 | 0 | 0.0013237 | 0.028163 | 1.4039e-05 | 0.010744 | 0.00098742 | 0.0097834 | 0.32622 | 415.4372 | 0.005804 | 1.2519 | 0.62594 | 40.1505 | 1.2288 | 0.015636 | 0 | 0.00040159 | 0.0064776 | 2.8077e-05 | 0.021487 | 0.0019748 | 0.0019567 | 0.36374 | 95.5505 | 0.012 | 0.25038
Truck/Bus | Propane | Heavy | Carb/Mixer | None | PCV | >161K km | 1007 | 3.7766 | 103.8275 | 6.558 | 0.0089508 | 0 | 0.0013152 | 0.028165 | 0.00024588 | 0.15726 | 0.012866 | 0.011806 | 0.66852 | 366.3544 | 0.0065117 | 1.5106 | 0.75531 | 51.9138 | 1.3116 | 0.044754 | 0 | 0.00042809 | 0.006478 | 0.00049175 | 0.31452 | 0.025732 | 0.0023611 | 2.9341 | 84.2615 | 0.012 | 0.30212
Truck/Bus | Propane | Light | Carb/Mixer | 2-Way/EGR | PCV | <79K km | 1008 | 0.13415 | 3.7991 | 1.9333 | 0.0032718 | 0 | 0.0010601 | 0.028168 | 3.2638e-06 | 0.0044604 | 0.00051074 | 0.00041934 | 0.21165 | 449.5307 | 0.0138 | 0.053659 | 0.026829 | 1.8995 | 0.38667 | 0.016359 | 0 | 0.00024842 | 0.0064787 | 6.5276e-06 | 0.0089207 | 0.0010215 | 8.3869e-05 | 0.12941 | 103.3921 | 0.0243 | 0.010732
Truck/Bus | Propane | Light | Carb/Mixer | 2-Way/EGR | PCV | 80-161K km | 1009 | 0.17097 | 4.4251 | 2.06 | 0.0032613 | 0 | 0.0010597 | 0.028167 | 4.1845e-06 | 0.005719 | 0.00065488 | 0.00053446 | 0.24194 | 448.1234 | 0.015732 | 0.068389 | 0.034194 | 2.2126 | 0.41199 | 0.016307 | 0 | 0.00024907 | 0.0064784 | 8.3691e-06 | 0.011438 | 0.0013098 | 0.00010689 | 0.30096 | 103.0684 | 0.027702 | 0.013678
Truck/Bus | Propane | Light | Carb/Mixer | 2-Way/EGR | PCV | >161K km | 1010 | 0.22621 | 5.3641 | 2.2499 | 0.0090255 | 0 | 0.0010586 | 0.028159 | 0.00012002 | 0.07814 | 0.0064776 | 0.00070713 | 0.57739 | 445.8483 | 0.01765 | 0.090484 | 0.045242 | 2.6821 | 0.44997 | 0.045127 | 0 | 0.00024996 | 0.0064765 | 0.00024003 | 0.15628 | 0.012955 | 0.00014143 | 2.7318 | 102.5451 | 0.03108 | 0.018097
Truck/Bus | Propane | Medium | Carb/Mixer | 2-Way/EGR | PCV | <79K km | 1011 | 0.15574 | 4.4107 | 2.2446 | 0.0032245 | 0 | 0.0012842 | 0.028164 | 5.6604e-06 | 0.0059278 | 0.00062679 | 0.00048685 | 0.26329 | 544.9283 | 0.0453 | 0.062297 | 0.031148 | 2.2053 | 0.44892 | 0.016122 | 0 | 0.00030071 | 0.0064778 | 1.1321e-05 | 0.011856 | 0.0012536 | 9.737e-05 | 0.16129 | 125.3335 | 0.0801 | 0.012459
Truck/Bus | Propane | Medium | Carb/Mixer | 2-Way/EGR | PCV | 80-161K km | 1012 | 0.1985 | 5.1375 | 2.3916 | 0.0031271 | 0 | 0.0012837 | 0.028163 | 1.2143e-05 | 0.0092927 | 0.00085405 | 0.0006205 | 0.29333 | 543.2968 | 0.051642 | 0.079398 | 0.039699 | 2.5687 | 0.47831 | 0.015636 | 0 | 0.00030146 | 0.0064776 | 2.4286e-05 | 0.018585 | 0.0017081 | 0.0001241 | 0.36374 | 124.9583 | 0.091314 | 0.01588
Truck/Bus | Propane | Medium | Carb/Mixer | 2-Way/EGR | PCV | >161K km | 1013 | 0.26262 | 6.2277 | 2.6121 | 0.0089508 | 0 | 0.0012825 | 0.028165 | 0.00018383 | 0.11767 | 0.0096329 | 0.00082096 | 0.62461 | 540.6801 | 0.057939 | 0.10505 | 0.052525 | 3.1138 | 0.52241 | 0.044754 | 0 | 0.00030251 | 0.006478 | 0.00036767 | 0.23534 | 0.019266 | 0.00016419 | 2.9341 | 124.3564 | 0.10245 | 0.02101
Truck/Bus | Propane | Heavy | Carb/Mixer | 2-Way/EGR | PCV | <79K km | 1014 | 0.18388 | 5.2075 | 2.6499 | 0.0032245 | 0 | 0.0013607 | 0.028164 | 6.5667e-06 | 0.0068771 | 0.00072715 | 0.00057481 | 0.29619 | 576.3349 | 0.0768 | 0.073552 | 0.036776 | 2.6037 | 0.52998 | 0.016122 | 0 | 0.00031925 | 0.0064778 | 1.3133e-05 | 0.013754 | 0.0014543 | 0.00011496 | 0.16129 | 132.557 | 0.1362 | 0.01471
Truck/Bus | Propane | Heavy | Carb/Mixer | 2-Way/EGR | PCV | 80-161K km | 1015 | 0.23436 | 6.0656 | 2.8235 | 0.0031271 | 0 | 0.00136 | 0.028163 | 1.4039e-05 | 0.010744 | 0.00098742 | 0.0007326 | 0.32622 | 574.4082 | 0.087552 | 0.093742 | 0.046871 | 3.0328 | 0.56469 | 0.015636 | 0 | 0.00032015 | 0.0064776 | 2.8077e-05 | 0.021487 | 0.0019748 | 0.00014652 | 0.36374 | 132.1139 | 0.15527 | 0.018748
Truck/Bus | Propane | Heavy | Carb/Mixer | 2-Way/EGR | PCV | >161K km | 1016 | 0.31007 | 7.3528 | 3.0838 | 0.0089508 | 0 | 0.0013587 | 0.028165 | 0.00024588 | 0.15726 | 0.012866 | 0.00096928 | 0.66852 | 571.3486 | 0.098227 | 0.12403 | 0.062014 | 3.6764 | 0.61675 | 0.044754 | 0 | 0.0003214 | 0.006478 | 0.00049175 | 0.31452 | 0.025732 | 0.00019386 | 2.9341 | 131.4102 | 0.1742 | 0.024806
Truck/Bus | Propane | Light | Carb/Mixer | 3-Way/EGR | PCV | <79K km | 1017 | 0.13415 | 3.7991 | 0.19333 | 0.0032718 | 0 | 0.0010601 | 0.028168 | 3.2638e-06 | 0.0044604 | 0.00051074 | 0.00041934 | 0.21165 | 449.5307 | 0.0138 | 0.053659 | 0.026829 | 1.8995 | 0.038667 | 0.016359 | 0 | 0.00024842 | 0.0064787 | 6.5276e-06 | 0.0089207 | 0.0010215 | 8.3869e-05 | 0.12941 | 103.3921 | 0.0243 | 0.010732
Truck/Bus | Propane | Light | Carb/Mixer | 3-Way/EGR | PCV | 80-161K km | 1018 | 0.17097 | 4.4251 | 0.206 | 0.0032613 | 0 | 0.0010597 | 0.028167 | 4.1845e-06 | 0.005719 | 0.00065488 | 0.00053446 | 0.24194 | 448.1234 | 0.015732 | 0.068389 | 0.034194 | 2.2126 | 0.041199 | 0.016307 | 0 | 0.00024907 | 0.0064784 | 8.3691e-06 | 0.011438 | 0.0013098 | 0.00010689 | 0.30096 | 103.0684 | 0.027702 | 0.013678
Truck/Bus | Propane | Light | Carb/Mixer | 3-Way/EGR | PCV | >161K km | 1019 | 0.22621 | 5.3641 | 0.22499 | 0.0090255 | 0 | 0.0010586 | 0.028159 | 0.00012002 | 0.07814 | 0.0064776 | 0.00070713 | 0.57739 | 445.8483 | 0.01765 | 0.090484 | 0.045242 | 2.6821 | 0.044997 | 0.045127 | 0 | 0.00024996 | 0.0064765 | 0.00024003 | 0.15628 | 0.012955 | 0.00014143 | 2.7318 | 102.5451 | 0.03108 | 0.018097
Truck/Bus | Propane | Medium | Carb/Mixer | 3-Way/EGR | PCV | <79K km | 1020 | 0.15574 | 4.4107 | 0.22446 | 0.0032245 | 0 | 0.0012842 | 0.028164 | 5.6604e-06 | 0.0059278 | 0.00062679 | 0.00048685 | 0.26329 | 544.9283 | 0.0453 | 0.062297 | 0.031148 | 2.2053 | 0.044892 | 0.016122 | 0 | 0.00030071 | 0.0064778 | 1.1321e-05 | 0.011856 | 0.0012536 | 9.737e-05 | 0.16129 | 125.3335 | 0.0801 | 0.012459
Truck/Bus | Propane | Medium | Carb/Mixer | 3-Way/EGR | PCV | 80-161K km | 1021 | 0.1985 | 5.1375 | 0.23916 | 0.0031271 | 0 | 0.0012837 | 0.028163 | 1.2143e-05 | 0.0092927 | 0.00085405 | 0.0006205 | 0.29333 | 543.2968 | 0.051642 | 0.079398 | 0.039699 | 2.5687 | 0.047831 | 0.015636 | 0 | 0.00030146 | 0.0064776 | 2.4286e-05 | 0.018585 | 0.0017081 | 0.0001241 | 0.36374 | 124.9583 | 0.091314 | 0.01588
Truck/Bus | Propane | Medium | Carb/Mixer | 3-Way/EGR | PCV | >161K km | 1022 | 0.26262 | 6.2277 | 0.26121 | 0.0089508 | 0 | 0.0012825 | 0.028165 | 0.00018383 | 0.11767 | 0.0096329 | 0.00082096 | 0.62461 | 540.6801 | 0.057939 | 0.10505 | 0.052525 | 3.1138 | 0.052241 | 0.044754 | 0 | 0.00030251 | 0.006478 | 0.00036767 | 0.23534 | 0.019266 | 0.00016419 | 2.9341 | 124.3564 | 0.10245 | 0.02101
Truck/Bus | Propane | Heavy | Carb/Mixer | 3-Way/EGR | PCV | <79K km | 1023 | 0.18388 | 5.2075 | 0.26499 | 0.0032245 | 0 | 0.0013607 | 0.028164 | 6.5667e-06 | 0.0068771 | 0.00072715 | 0.00057481 | 0.29619 | 576.3349 | 0.0768 | 0.073552 | 0.036776 | 2.6037 | 0.052998 | 0.016122 | 0 | 0.00031925 | 0.0064778 | 1.3133e-05 | 0.013754 | 0.0014543 | 0.00011496 | 0.16129 | 132.557 | 0.1362 | 0.01471
Truck/Bus | Propane | Heavy | Carb/Mixer | 3-Way/EGR | PCV | 80-161K km | 1024 | 0.23436 | 6.0656 | 0.28235 | 0.0031271 | 0 | 0.00136 | 0.028163 | 1.4039e-05 | 0.010744 | 0.00098742 | 0.0007326 | 0.32622 | 574.4082 | 0.087552 | 0.093742 | 0.046871 | 3.0328 | 0.056469 | 0.015636 | 0 | 0.00032015 | 0.0064776 | 2.8077e-05 | 0.021487 | 0.0019748 | 0.00014652 | 0.36374 | 132.1139 | 0.15527 | 0.018748
Truck/Bus | Propane | Heavy | Carb/Mixer | 3-Way/EGR | PCV | >161K km | 1025 | 0.31007 | 7.3528 | 0.30838 | 0.0089508 | 0 | 0.0013587 | 0.028165 | 0.00024588 | 0.15726 | 0.012866 | 0.00096928 | 0.66852 | 571.3486 | 0.098227 | 0.12403 | 0.062014 | 3.6764 | 0.061675 | 0.044754 | 0 | 0.0003214 | 0.006478 | 0.00049175 | 0.31452 | 0.025732 | 0.00019386 | 2.9341 | 131.4102 | 0.1742 | 0.024806
Truck/Bus | Propane | Light | FI | 3-Way/EGR | PCV | <79K km | 1026 | 0.13415 | 3.7991 | 0.19333 | 0.0032718 | 0 | 0.00094949 | 0.028168 | 3.2638e-06 | 0.0044604 | 0.00051074 | 0.00041934 | 0.21165 | 401.8554 | 0.0138 | 0.053659 | 0.026829 | 1.8995 | 0.038667 | 0.016359 | 0 | 0.00022298 | 0.0064787 | 6.5276e-06 | 0.0089207 | 0.0010215 | 8.3869e-05 | 0.12941 | 92.4267 | 0.0243 | 0.010732
Truck/Bus | Propane | Light | FI | 3-Way/EGR | PCV | 80-161K km | 1027 | 0.17097 | 4.4251 | 0.206 | 0.0032613 | 0 | 0.00094903 | 0.028167 | 4.1845e-06 | 0.005719 | 0.00065488 | 0.00053446 | 0.24194 | 400.448 | 0.015732 | 0.068389 | 0.034194 | 2.2126 | 0.041199 | 0.016307 | 0 | 0.00022363 | 0.0064784 | 8.3691e-06 | 0.011438 | 0.0013098 | 0.00010689 | 0.30096 | 92.103 | 0.027702 | 0.013678
Truck/Bus | Propane | Light | FI | 3-Way/EGR | PCV | >161K km | 1028 | 0.22621 | 5.3641 | 0.22499 | 0.0090255 | 0 | 0.00094796 | 0.028159 | 0.00012002 | 0.07814 | 0.0064776 | 0.00070713 | 0.57739 | 398.1729 | 0.01765 | 0.090484 | 0.045242 | 2.6821 | 0.044997 | 0.045127 | 0 | 0.00022452 | 0.0064765 | 0.00024003 | 0.15628 | 0.012955 | 0.00014143 | 2.7318 | 91.5798 | 0.03108 | 0.018097
Truck/Bus | Propane | Medium | FI | 3-Way/EGR | PCV | <79K km | 1029 | 0.15574 | 4.4107 | 0.22446 | 0.0032245 | 0 | 0.0011117 | 0.028164 | 5.6604e-06 | 0.0059278 | 0.00062679 | 0.00048685 | 0.26329 | 470.5606 | 0.0453 | 0.062297 | 0.031148 | 2.2053 | 0.044892 | 0.016122 | 0 | 0.00026102 | 0.0064778 | 1.1321e-05 | 0.011856 | 0.0012536 | 9.737e-05 | 0.16129 | 108.2289 | 0.0801 | 0.012459
Truck/Bus | Propane | Medium | FI | 3-Way/EGR | PCV | 80-161K km | 1030 | 0.1985 | 5.1375 | 0.23916 | 0.0031271 | 0 | 0.0011111 | 0.028163 | 1.2143e-05 | 0.0092927 | 0.00085405 | 0.0006205 | 0.29333 | 468.9291 | 0.051642 | 0.079398 | 0.039699 | 2.5687 | 0.047831 | 0.015636 | 0 | 0.00026177 | 0.0064776 | 2.4286e-05 | 0.018585 | 0.0017081 | 0.0001241 | 0.36374 | 107.8537 | 0.091314 | 0.01588
Truck/Bus | Propane | Medium | FI | 3-Way/EGR | PCV | >161K km | 1031 | 0.26262 | 6.2277 | 0.26121 | 0.0089508 | 0 | 0.0011099 | 0.028165 | 0.00018383 | 0.11767 | 0.0096329 | 0.00082096 | 0.62461 | 466.3124 | 0.057939 | 0.10505 | 0.052525 | 3.1138 | 0.052241 | 0.044754 | 0 | 0.00026282 | 0.006478 | 0.00036767 | 0.23534 | 0.019266 | 0.00016419 | 2.9341 | 107.2519 | 0.10245 | 0.02101
Truck/Bus | Propane | Heavy | FI | 3-Way/EGR | PCV | <79K km | 1032 | 0.18388 | 5.2075 | 0.26499 | 0.0032245 | 0 | 0.0013406 | 0.028164 | 6.5667e-06 | 0.0068771 | 0.00072715 | 0.00057481 | 0.29619 | 567.6956 | 0.0768 | 0.073552 | 0.036776 | 2.6037 | 0.052998 | 0.016122 | 0 | 0.00031464 | 0.0064778 | 1.3133e-05 | 0.013754 | 0.0014543 | 0.00011496 | 0.16129 | 130.57 | 0.1362 | 0.01471
Truck/Bus | Propane | Heavy | FI | 3-Way/EGR | PCV | 80-161K km | 1033 | 0.23436 | 6.0656 | 0.28235 | 0.0031271 | 0 | 0.00134 | 0.028163 | 1.4039e-05 | 0.010744 | 0.00098742 | 0.0007326 | 0.32622 | 565.7688 | 0.087552 | 0.093742 | 0.046871 | 3.0328 | 0.056469 | 0.015636 | 0 | 0.00031554 | 0.0064776 | 2.8077e-05 | 0.021487 | 0.0019748 | 0.00014652 | 0.36374 | 130.1268 | 0.15527 | 0.018748
Truck/Bus | Propane | Heavy | FI | 3-Way/EGR | PCV | >161K km | 1034 | 0.31007 | 7.3528 | 0.30838 | 0.0089508 | 0 | 0.0013387 | 0.028165 | 0.00024588 | 0.15726 | 0.012866 | 0.00096928 | 0.66852 | 562.7093 | 0.098227 | 0.12403 | 0.062014 | 3.6764 | 0.061675 | 0.044754 | 0 | 0.00031679 | 0.006478 | 0.00049175 | 0.31452 | 0.025732 | 0.00019386 | 2.9341 | 129.4231 | 0.1742 | 0.024806
Truck/Bus | Ethanol | Light | Carburetor | None | PCV | <79K km | 1035 | 2.8239 | 56.7375 | 3.8719 | 0.032718 | 0 | 0 | 0.028168 | 9.7914e-05 | 0.0065367 | 0.048156 | 0.069234 | 0.21165 | 345.9855 | 0.00090878 | 1.3289 | 0.56477 | 28.3687 | 0.77438 | 0.16359 | 0 | 0 | 0.0064787 | 0.00019583 | 0.013073 | 0.096312 | 0.013847 | 0.12941 | 79.5767 | 0.003 | 0.26577
Truck/Bus | Ethanol | Light | Carburetor | None | PCV | 80-161K km | 1036 | 3.2781 | 70.6312 | 4.0531 | 0.032613 | 0 | 0 | 0.028167 | 0.00012554 | 0.0083813 | 0.061746 | 0.080371 | 0.24194 | 327.1757 | 0.001036 | 1.5426 | 0.65562 | 35.3156 | 0.81063 | 0.16307 | 0 | 0 | 0.0064784 | 0.00025107 | 0.016763 | 0.12349 | 0.016074 | 0.30096 | 75.2504 | 0.003 | 0.30852
Truck/Bus | Ethanol | Light | Carburetor | None | PCV | >161K km | 1037 | 3.9594 | 91.4719 | 4.325 | 0.090255 | 0 | 0 | 0.028159 | 0.0036005 | 0.11451 | 0.61075 | 0.097075 | 0.57739 | 298.8086 | 0.0011623 | 1.8633 | 0.79188 | 45.7359 | 0.865 | 0.45127 | 0 | 0 | 0.0064765 | 0.007201 | 0.22903 | 1.2215 | 0.019415 | 2.7318 | 68.726 | 0.003 | 0.37265
Truck/Bus | Ethanol | Medium | Carburetor | None | PCV | <79K km | 1038 | 3.8141 | 76.6625 | 5.2031 | 0.032245 | 0 | 0 | 0.028164 | 0.00016981 | 0.0086872 | 0.059097 | 0.093513 | 0.26329 | 407.9566 | 0.003 | 1.7949 | 0.76282 | 38.3312 | 1.0406 | 0.16122 | 0 | 0 | 0.0064778 | 0.00033962 | 0.017374 | 0.11819 | 0.018703 | 0.16129 | 93.83 | 0.006 | 0.35897
Truck/Bus | Ethanol | Medium | Carburetor | None | PCV | 80-161K km | 1039 | 4.4277 | 95.4125 | 5.4469 | 0.031271 | 0 | 0 | 0.028163 | 0.00036429 | 0.013619 | 0.080525 | 0.10856 | 0.29333 | 382.5727 | 0.00342 | 2.0836 | 0.88554 | 47.7062 | 1.0894 | 0.15636 | 0 | 0 | 0.0064776 | 0.00072858 | 0.027237 | 0.16105 | 0.021711 | 0.36374 | 87.9917 | 0.006 | 0.41673
Truck/Bus | Ethanol | Medium | Carburetor | None | PCV | >161K km | 1040 | 5.3481 | 123.5375 | 5.8125 | 0.089508 | 0 | 0 | 0.028165 | 0.005515 | 0.17245 | 0.90824 | 0.13112 | 0.62461 | 344.3393 | 0.003837 | 2.5168 | 1.0696 | 61.7687 | 1.1625 | 0.44754 | 0 | 0 | 0.006478 | 0.01103 | 0.3449 | 1.8165 | 0.026225 | 2.9341 | 79.198 | 0.009 | 0.50335
Truck/Bus | Ethanol | Heavy | Carburetor | None | PCV | <79K km | 1041 | 4.5873 | 92.3094 | 6.1766 | 0.032245 | 0 | 0 | 0.028164 | 0.000197 | 0.010078 | 0.06856 | 0.11247 | 0.29619 | 416.787 | 0.0050912 | 2.1587 | 0.91747 | 46.1547 | 1.2353 | 0.16122 | 0 | 0 | 0.0064778 | 0.000394 | 0.020157 | 0.13712 | 0.022494 | 0.16129 | 95.861 | 0.009 | 0.43175
Truck/Bus | Ethanol | Heavy | Carburetor | None | PCV | 80-161K km | 1042 | 5.3205 | 114.7156 | 6.4672 | 0.031271 | 0 | 0 | 0.028163 | 0.00042116 | 0.015745 | 0.093099 | 0.13045 | 0.32622 | 386.4532 | 0.005804 | 2.5038 | 1.0641 | 57.3578 | 1.2934 | 0.15636 | 0 | 0 | 0.0064776 | 0.00084232 | 0.03149 | 0.1862 | 0.026089 | 0.36374 | 88.8842 | 0.012 | 0.50075
Truck/Bus | Ethanol | Heavy | Carburetor | None | PCV | >161K km | 1043 | 6.4202 | 148.325 | 6.9031 | 0.089508 | 0 | 0 | 0.028165 | 0.0073763 | 0.23047 | 1.2131 | 0.15741 | 0.66852 | 340.7948 | 0.0065117 | 3.0213 | 1.284 | 74.1625 | 1.3806 | 0.44754 | 0 | 0 | 0.006478 | 0.014753 | 0.46093 | 2.4261 | 0.031481 | 2.9341 | 78.3828 | 0.012 | 0.60425
Truck/Bus | Ethanol | Light | Carburetor | 2-Way/EGR | PCV | <79K km | 1044 | 0.22805 | 5.4273 | 2.0351 | 0.032718 | 0 | 0 | 0.028168 | 9.7914e-05 | 0.0065367 | 0.048156 | 0.0055913 | 0.21165 | 418.1681 | 0.0138 | 0.10732 | 0.04561 | 2.7136 | 0.40702 | 0.16359 | 0 | 0 | 0.0064787 | 0.00019583 | 0.013073 | 0.096312 | 0.0011183 | 0.12941 | 96.1787 | 0.0243 | 0.021464
Truck/Bus | Ethanol | Light | Carburetor | 2-Way/EGR | PCV | 80-161K km | 1045 | 0.29065 | 6.3216 | 2.1684 | 0.032613 | 0 | 0 | 0.028167 | 0.00012554 | 0.0083813 | 0.061746 | 0.0071261 | 0.24194 | 416.8589 | 0.015732 | 0.13678 | 0.05813 | 3.1608 | 0.43367 | 0.16307 | 0 | 0 | 0.0064784 | 0.00025107 | 0.016763 | 0.12349 | 0.0014252 | 0.30096 | 95.8776 | 0.027702 | 0.027356
Truck/Bus | Ethanol | Light | Carburetor | 2-Way/EGR | PCV | >161K km | 1046 | 0.38456 | 7.6631 | 2.3683 | 0.090255 | 0 | 0 | 0.028159 | 0.0036005 | 0.11451 | 0.61075 | 0.0094284 | 0.57739 | 414.7426 | 0.01765 | 0.18097 | 0.076911 | 3.8315 | 0.47366 | 0.45127 | 0 | 0 | 0.0064765 | 0.007201 | 0.22903 | 1.2215 | 0.0018857 | 2.7318 | 95.3908 | 0.03108 | 0.036193
Truck/Bus | Ethanol | Medium | Carburetor | 2-Way/EGR | PCV | <79K km | 1047 | 0.26476 | 6.3009 | 2.3627 | 0.032245 | 0 | 0 | 0.028164 | 0.00016981 | 0.0086872 | 0.059097 | 0.0064913 | 0.26329 | 506.91 | 0.0453 | 0.12459 | 0.052952 | 3.1505 | 0.47254 | 0.16122 | 0 | 0 | 0.0064778 | 0.00033962 | 0.017374 | 0.11819 | 0.0012983 | 0.16129 | 116.5893 | 0.0801 | 0.024919
Truck/Bus | Ethanol | Medium | Carburetor | 2-Way/EGR | PCV | 80-161K km | 1048 | 0.33744 | 7.3392 | 2.5174 | 0.031271 | 0 | 0 | 0.028163 | 0.00036429 | 0.013619 | 0.080525 | 0.0082733 | 0.29333 | 505.3923 | 0.051642 | 0.1588 | 0.067488 | 3.6696 | 0.50349 | 0.15636 | 0 | 0 | 0.0064776 | 0.00072858 | 0.027237 | 0.16105 | 0.0016547 | 0.36374 | 116.2402 | 0.091314 | 0.031759
Truck/Bus | Ethanol | Medium | Carburetor | 2-Way/EGR | PCV | >161K km | 1049 | 0.44646 | 8.8966 | 2.7495 | 0.089508 | 0 | 0 | 0.028165 | 0.005515 | 0.17245 | 0.90824 | 0.010946 | 0.62461 | 502.9582 | 0.057939 | 0.2101 | 0.089292 | 4.4483 | 0.54991 | 0.44754 | 0 | 0 | 0.006478 | 0.01103 | 0.3449 | 1.8165 | 0.0021892 | 2.9341 | 115.6804 | 0.10245 | 0.04202
Truck/Bus | Ethanol | Heavy | Carburetor | 2-Way/EGR | PCV | <79K km | 1050 | 0.31259 | 7.4393 | 2.7894 | 0.032245 | 0 | 0 | 0.028164 | 0.000197 | 0.010078 | 0.06856 | 0.0076641 | 0.29619 | 536.1255 | 0.0768 | 0.1471 | 0.062519 | 3.7196 | 0.55788 | 0.16122 | 0 | 0 | 0.0064778 | 0.000394 | 0.020157 | 0.13712 | 0.0015328 | 0.16129 | 123.3089 | 0.1362 | 0.029421
Truck/Bus | Ethanol | Heavy | Carburetor | 2-Way/EGR | PCV | 80-161K km | 1051 | 0.3984 | 8.6651 | 2.9721 | 0.031271 | 0 | 0 | 0.028163 | 0.00042116 | 0.015745 | 0.093099 | 0.0097679 | 0.32622 | 534.3332 | 0.087552 | 0.18748 | 0.079681 | 4.3326 | 0.59441 | 0.15636 | 0 | 0 | 0.0064776 | 0.00084232 | 0.03149 | 0.1862 | 0.0019536 | 0.36374 | 122.8966 | 0.15527 | 0.037497
Truck/Bus | Ethanol | Heavy | Carburetor | 2-Way/EGR | PCV | >161K km | 1052 | 0.52712 | 10.5039 | 3.2461 | 0.089508 | 0 | 0 | 0.028165 | 0.0073763 | 0.23047 | 1.2131 | 0.012924 | 0.66852 | 531.4871 | 0.098227 | 0.24806 | 0.10542 | 5.252 | 0.64921 | 0.44754 | 0 | 0 | 0.006478 | 0.014753 | 0.46093 | 2.4261 | 0.0025847 | 2.9341 | 122.242 | 0.1742 | 0.049611
Truck/Bus | Ethanol | Light | Carburetor | 3-Way/EGR | PCV | <79K km | 1053 | 0.22805 | 5.4273 | 0.20351 | 0.032718 | 0 | 0 | 0.028168 | 9.7914e-05 | 0.0065367 | 0.048156 | 0.0055913 | 0.21165 | 418.1681 | 0.0138 | 0.10732 | 0.04561 | 2.7136 | 0.040702 | 0.16359 | 0 | 0 | 0.0064787 | 0.00019583 | 0.013073 | 0.096312 | 0.0011183 | 0.12941 | 96.1787 | 0.0243 | 0.021464
Truck/Bus | Ethanol | Light | Carburetor | 3-Way/EGR | PCV | 80-161K km | 1054 | 0.29065 | 6.3216 | 0.21684 | 0.032613 | 0 | 0 | 0.028167 | 0.00012554 | 0.0083813 | 0.061746 | 0.0071261 | 0.24194 | 416.8589 | 0.015732 | 0.13678 | 0.05813 | 3.1608 | 0.043367 | 0.16307 | 0 | 0 | 0.0064784 | 0.00025107 | 0.016763 | 0.12349 | 0.0014252 | 0.30096 | 95.8776 | 0.027702 | 0.027356
Truck/Bus | Ethanol | Light | Carburetor | 3-Way/EGR | PCV | >161K km | 1055 | 0.38456 | 7.6631 | 0.23683 | 0.090255 | 0 | 0 | 0.028159 | 0.0036005 | 0.11451 | 0.61075 | 0.0094284 | 0.57739 | 414.7426 | 0.01765 | 0.18097 | 0.076911 | 3.8315 | 0.047366 | 0.45127 | 0 | 0 | 0.0064765 | 0.007201 | 0.22903 | 1.2215 | 0.0018857 | 2.7318 | 95.3908 | 0.03108 | 0.036193
Truck/Bus | Ethanol | Medium | Carburetor | 3-Way/EGR | PCV | <79K km | 1056 | 0.26476 | 6.3009 | 0.23627 | 0.032245 | 0 | 0 | 0.028164 | 0.00016981 | 0.0086872 | 0.059097 | 0.0064913 | 0.26329 | 506.91 | 0.0453 | 0.12459 | 0.052952 | 3.1505 | 0.047254 | 0.16122 | 0 | 0 | 0.0064778 | 0.00033962 | 0.017374 | 0.11819 | 0.0012983 | 0.16129 | 116.5893 | 0.0801 | 0.024919
Truck/Bus | Ethanol | Medium | Carburetor | 3-Way/EGR | PCV | 80-161K km | 1057 | 0.33744 | 7.3392 | 0.25174 | 0.031271 | 0 | 0 | 0.028163 | 0.00036429 | 0.013619 | 0.080525 | 0.0082733 | 0.29333 | 505.3923 | 0.051642 | 0.1588 | 0.067488 | 3.6696 | 0.050349 | 0.15636 | 0 | 0 | 0.0064776 | 0.00072858 | 0.027237 | 0.16105 | 0.0016547 | 0.36374 | 116.2402 | 0.091314 | 0.031759
Truck/Bus | Ethanol | Medium | Carburetor | 3-Way/EGR | PCV | >161K km | 1058 | 0.44646 | 8.8966 | 0.27495 | 0.089508 | 0 | 0 | 0.028165 | 0.005515 | 0.17245 | 0.90824 | 0.010946 | 0.62461 | 502.9582 | 0.057939 | 0.2101 | 0.089292 | 4.4483 | 0.054991 | 0.44754 | 0 | 0 | 0.006478 | 0.01103 | 0.3449 | 1.8165 | 0.0021892 | 2.9341 | 115.6804 | 0.10245 | 0.04202
Truck/Bus | Ethanol | Heavy | Carburetor | 3-Way/EGR | PCV | <79K km | 1059 | 0.31259 | 7.4393 | 0.27894 | 0.032245 | 0 | 0 | 0.028164 | 0.000197 | 0.010078 | 0.06856 | 0.0076641 | 0.29619 | 536.1255 | 0.0768 | 0.1471 | 0.062519 | 3.7196 | 0.055788 | 0.16122 | 0 | 0 | 0.0064778 | 0.000394 | 0.020157 | 0.13712 | 0.0015328 | 0.16129 | 123.3089 | 0.1362 | 0.029421
Truck/Bus | Ethanol | Heavy | Carburetor | 3-Way/EGR | PCV | 80-161K km | 1060 | 0.3984 | 8.6651 | 0.29721 | 0.031271 | 0 | 0 | 0.028163 | 0.00042116 | 0.015745 | 0.093099 | 0.0097679 | 0.32622 | 534.3332 | 0.087552 | 0.18748 | 0.079681 | 4.3326 | 0.059441 | 0.15636 | 0 | 0 | 0.0064776 | 0.00084232 | 0.03149 | 0.1862 | 0.0019536 | 0.36374 | 122.8966 | 0.15527 | 0.037497
Truck/Bus | Ethanol | Heavy | Carburetor | 3-Way/EGR | PCV | >161K km | 1061 | 0.52712 | 10.5039 | 0.32461 | 0.089508 | 0 | 0 | 0.028165 | 0.0073763 | 0.23047 | 1.2131 | 0.012924 | 0.66852 | 531.4871 | 0.098227 | 0.24806 | 0.10542 | 5.252 | 0.064921 | 0.44754 | 0 | 0 | 0.006478 | 0.014753 | 0.46093 | 2.4261 | 0.0025847 | 2.9341 | 122.242 | 0.1742 | 0.049611
Truck/Bus | Ethanol | Light | FI | 3-Way/EGR | PCV | <79K km | 1062 | 0.22805 | 5.4273 | 0.20351 | 0.032718 | 0 | 0 | 0.028168 | 9.7914e-05 | 0.0065367 | 0.048156 | 0.0055913 | 0.21165 | 373.819 | 0.0138 | 0.10732 | 0.04561 | 2.7136 | 0.040702 | 0.16359 | 0 | 0 | 0.0064787 | 0.00019583 | 0.013073 | 0.096312 | 0.0011183 | 0.12941 | 85.9784 | 0.0243 | 0.021464
Truck/Bus | Ethanol | Light | FI | 3-Way/EGR | PCV | 80-161K km | 1063 | 0.29065 | 6.3216 | 0.21684 | 0.032613 | 0 | 0 | 0.028167 | 0.00012554 | 0.0083813 | 0.061746 | 0.0071261 | 0.24194 | 372.5098 | 0.015732 | 0.13678 | 0.05813 | 3.1608 | 0.043367 | 0.16307 | 0 | 0 | 0.0064784 | 0.00025107 | 0.016763 | 0.12349 | 0.0014252 | 0.30096 | 85.6772 | 0.027702 | 0.027356
Truck/Bus | Ethanol | Light | FI | 3-Way/EGR | PCV | >161K km | 1064 | 0.38456 | 7.6631 | 0.23683 | 0.090255 | 0 | 0 | 0.028159 | 0.0036005 | 0.11451 | 0.61075 | 0.0094284 | 0.57739 | 370.3934 | 0.01765 | 0.18097 | 0.076911 | 3.8315 | 0.047366 | 0.45127 | 0 | 0 | 0.0064765 | 0.007201 | 0.22903 | 1.2215 | 0.0018857 | 2.7318 | 85.1905 | 0.03108 | 0.036193
Truck/Bus | Ethanol | Medium | FI | 3-Way/EGR | PCV | <79K km | 1065 | 0.26476 | 6.3009 | 0.23627 | 0.032245 | 0 | 0 | 0.028164 | 0.00016981 | 0.0086872 | 0.059097 | 0.0064913 | 0.26329 | 437.7308 | 0.0453 | 0.12459 | 0.052952 | 3.1505 | 0.047254 | 0.16122 | 0 | 0 | 0.0064778 | 0.00033962 | 0.017374 | 0.11819 | 0.0012983 | 0.16129 | 100.6781 | 0.0801 | 0.024919
Truck/Bus | Ethanol | Medium | FI | 3-Way/EGR | PCV | 80-161K km | 1066 | 0.33744 | 7.3392 | 0.25174 | 0.031271 | 0 | 0 | 0.028163 | 0.00036429 | 0.013619 | 0.080525 | 0.0082733 | 0.29333 | 436.2131 | 0.051642 | 0.1588 | 0.067488 | 3.6696 | 0.050349 | 0.15636 | 0 | 0 | 0.0064776 | 0.00072858 | 0.027237 | 0.16105 | 0.0016547 | 0.36374 | 100.329 | 0.091314 | 0.031759
Truck/Bus | Ethanol | Medium | FI | 3-Way/EGR | PCV | >161K km | 1067 | 0.44646 | 8.8966 | 0.27495 | 0.089508 | 0 | 0 | 0.028165 | 0.005515 | 0.17245 | 0.90824 | 0.010946 | 0.62461 | 433.779 | 0.057939 | 0.2101 | 0.089292 | 4.4483 | 0.054991 | 0.44754 | 0 | 0 | 0.006478 | 0.01103 | 0.3449 | 1.8165 | 0.0021892 | 2.9341 | 99.7692 | 0.10245 | 0.04202
Truck/Bus | Ethanol | Heavy | FI | 3-Way/EGR | PCV | <79K km | 1068 | 0.31259 | 7.4393 | 0.27894 | 0.032245 | 0 | 0 | 0.028164 | 0.000197 | 0.010078 | 0.06856 | 0.0076641 | 0.29619 | 528.0889 | 0.0768 | 0.1471 | 0.062519 | 3.7196 | 0.055788 | 0.16122 | 0 | 0 | 0.0064778 | 0.000394 | 0.020157 | 0.13712 | 0.0015328 | 0.16129 | 121.4605 | 0.1362 | 0.029421
Truck/Bus | Ethanol | Heavy | FI | 3-Way/EGR | PCV | 80-161K km | 1069 | 0.3984 | 8.6651 | 0.29721 | 0.031271 | 0 | 0 | 0.028163 | 0.00042116 | 0.015745 | 0.093099 | 0.0097679 | 0.32622 | 526.2966 | 0.087552 | 0.18748 | 0.079681 | 4.3326 | 0.059441 | 0.15636 | 0 | 0 | 0.0064776 | 0.00084232 | 0.03149 | 0.1862 | 0.0019536 | 0.36374 | 121.0482 | 0.15527 | 0.037497
Truck/Bus | Ethanol | Heavy | FI | 3-Way/EGR | PCV | >161K km | 1070 | 0.52712 | 10.5039 | 0.32461 | 0.089508 | 0 | 0 | 0.028165 | 0.0073763 | 0.23047 | 1.2131 | 0.012924 | 0.66852 | 523.4505 | 0.098227 | 0.24806 | 0.10542 | 5.252 | 0.064921 | 0.44754 | 0 | 0 | 0.006478 | 0.014753 | 0.46093 | 2.4261 | 0.0025847 | 2.9341 | 120.3936 | 0.1742 | 0.049611
Truck/Bus | Diesel | Light | Pre-Chamber Inject. | None | None | <79K km | 1071 | 0.96484 | 4.784 | 7.6913 | 0.47 | 0.012712 | 0.040317 | 0.016895 | 0.00074675 | 0.0095729 | 0.0035256 | 0.010131 | 0 | 396.5447 | 0.00090878 | 0 | 0.19297 | 2.392 | 1.4921 | 1.551 | 0.0029877 | 0.0094754 | 0.0038859 | 0.0014935 | 0.019146 | 0.0070513 | 0.0020262 | 0 | 91.2053 | 0.003 | 0
Truck/Bus | Diesel | Light | Pre-Chamber Inject. | None | None | 80-161K km | 1072 | 0.99453 | 5.024 | 7.7947 | 0.94 | 0.012661 | 0.040153 | 0.016902 | 0.00078658 | 0.010083 | 0.0037135 | 0.010443 | 0 | 394.5233 | 0.001036 | 0 | 0.19891 | 2.512 | 1.5122 | 3.102 | 0.002979 | 0.0094478 | 0.0038875 | 0.0015732 | 0.020166 | 0.007427 | 0.0020885 | 0 | 90.7404 | 0.003 | 0
Truck/Bus | Diesel | Light | Pre-Chamber Inject. | None | None | >161K km | 1073 | 1.0391 | 5.384 | 7.9499 | 1.8378 | 0.012563 | 0.039843 | 0.016886 | 0.0028857 | 0.036992 | 0.013624 | 0.01091 | 0 | 390.8548 | 0.0011623 | 0 | 0.20781 | 2.692 | 1.5423 | 6.0648 | 0.0029614 | 0.0093918 | 0.0038838 | 0.0057713 | 0.073984 | 0.027247 | 0.002182 | 0 | 89.8966 | 0.003 | 0
Truck/Bus | Diesel | Medium | Pre-Chamber Inject. | None | None | <79K km | 1074 | 1.4235 | 7.046 | 11.3096 | 0.564 | 0.018747 | 0.059456 | 0.016897 | 0.0010821 | 0.013872 | 0.0051089 | 0.014947 | 0 | 584.8075 | 0.003 | 0 | 0.2847 | 3.523 | 2.1941 | 1.8612 | 0.0044059 | 0.013973 | 0.0038863 | 0.0021642 | 0.027744 | 0.010218 | 0.0029894 | 0 | 134.5057 | 0.006 | 0
Truck/Bus | Diesel | Medium | Pre-Chamber Inject. | None | None | 80-161K km | 1075 | 1.468 | 7.394 | 11.4737 | 1.128 | 0.018684 | 0.059256 | 0.016893 | 0.0011879 | 0.015229 | 0.0056088 | 0.015414 | 0 | 582.2595 | 0.00342 | 0 | 0.29361 | 3.697 | 2.2259 | 3.7224 | 0.0043961 | 0.013942 | 0.0038854 | 0.0023759 | 0.030459 | 0.011218 | 0.0030829 | 0 | 133.9197 | 0.006 | 0
Truck/Bus | Diesel | Medium | Pre-Chamber Inject. | None | None | >161K km | 1076 | 1.5348 | 7.916 | 11.7197 | 2.2054 | 0.018566 | 0.05888 | 0.016886 | 0.0028857 | 0.036992 | 0.013624 | 0.016116 | 0 | 577.6739 | 0.003837 | 0 | 0.30697 | 3.958 | 2.2736 | 7.2778 | 0.0043758 | 0.013878 | 0.0038838 | 0.0057713 | 0.073984 | 0.027247 | 0.0032232 | 0 | 132.865 | 0.009 | 0
Truck/Bus | Diesel | Heavy | Pre-Chamber Inject. | None | None | <79K km | 1077 | 2.1939 | 10.9 | 17.5975 | 0.6768 | 0.026378 | 0.083657 | 0.016898 | 0.0016312 | 0.020912 | 0.0077016 | 0.023036 | 0 | 821.3045 | 0.0050912 | 0 | 0.43878 | 5.45 | 3.4139 | 2.2334 | 0.0062125 | 0.019703 | 0.0038866 | 0.0032625 | 0.041824 | 0.015403 | 0.0046072 | 0 | 188.9 | 0.009 | 0
Truck/Bus | Diesel | Heavy | Pre-Chamber Inject. | None | None | 80-161K km | 1078 | 2.2592 | 11.436 | 17.84 | 1.3536 | 0.026302 | 0.083414 | 0.016901 | 0.0019876 | 0.02548 | 0.009384 | 0.023722 | 0 | 818.0235 | 0.005804 | 0 | 0.45184 | 5.718 | 3.461 | 4.4669 | 0.0062021 | 0.019669 | 0.0038871 | 0.0039752 | 0.050961 | 0.018768 | 0.0047444 | 0 | 188.1454 | 0.012 | 0
Truck/Bus | Diesel | Heavy | Pre-Chamber Inject. | None | None | >161K km | 1079 | 2.3572 | 12.24 | 18.2038 | 7.05 | 0.025701 | 0.081508 | 0.016893 | 0.009545 | 0.12237 | 0.045065 | 0.02475 | 0 | 797.6541 | 0.0065117 | 0 | 0.47144 | 6.12 | 3.5315 | 23.265 | 0.0060745 | 0.019265 | 0.0038854 | 0.01909 | 0.24473 | 0.090131 | 0.0049501 | 0 | 183.4604 | 0.012 | 0
Truck/Bus | Diesel | Light | Direct Injection | Improved | None | <79K km | 1080 | 0.22914 | 0.5799 | 5.6226 | 0.376 | 0.012352 | 0.039172 | 0.016895 | 0.00074675 | 0.0095729 | 0.0035256 | 0.002406 | 0 | 391.6823 | 0.00090878 | 0 | 0.045829 | 0.28995 | 1.0694 | 1.2408 | 0.0028486 | 0.0090342 | 0.0038859 | 0.0014935 | 0.019146 | 0.0070513 | 0.0004812 | 0 | 90.0869 | 0.003 | 0
Truck/Bus | Diesel | Light | Direct Injection | Improved | None | 80-161K km | 1081 | 0.23195 | 0.61164 | 5.6553 | 0.752 | 0.012312 | 0.039048 | 0.016902 | 0.00078658 | 0.010083 | 0.0037135 | 0.0024355 | 0 | 390.3828 | 0.001036 | 0 | 0.046391 | 0.30582 | 1.0756 | 2.4816 | 0.00284 | 0.0090068 | 0.0038875 | 0.0015732 | 0.020166 | 0.007427 | 0.0004871 | 0 | 89.788 | 0.003 | 0
Truck/Bus | Diesel | Light | Direct Injection | Improved | None | >161K km | 1082 | 0.23617 | 0.65926 | 5.7043 | 1.4703 | 0.012237 | 0.03881 | 0.016886 | 0.0028857 | 0.036992 | 0.013624 | 0.0024798 | 0 | 387.9245 | 0.0011623 | 0 | 0.047234 | 0.32963 | 1.0849 | 4.8518 | 0.0028234 | 0.0089542 | 0.0038838 | 0.0057713 | 0.073984 | 0.027247 | 0.00049596 | 0 | 89.2226 | 0.003 | 0
Truck/Bus | Diesel | Medium | Direct Injection | Improved | None | <79K km | 1083 | 0.34736 | 1.2546 | 10.2907 | 0.4512 | 0.016859 | 0.053468 | 0.016897 | 0.0010821 | 0.013872 | 0.0051089 | 0.0036473 | 0 | 533.8988 | 0.003 | 0 | 0.069472 | 0.6273 | 1.9573 | 1.489 | 0.0038944 | 0.012351 | 0.0038863 | 0.0021642 | 0.027744 | 0.010218 | 0.00072945 | 0 | 122.7967 | 0.006 | 0
Truck/Bus | Diesel | Medium | Direct Injection | Improved | None | 80-161K km | 1084 | 0.35173 | 1.2999 | 10.3621 | 0.9024 | 0.016812 | 0.053318 | 0.016893 | 0.0011879 | 0.015229 | 0.0056088 | 0.0036932 | 0 | 532.325 | 0.00342 | 0 | 0.070346 | 0.64993 | 1.9708 | 2.9779 | 0.0038841 | 0.012318 | 0.0038854 | 0.0023759 | 0.030459 | 0.011218 | 0.00073863 | 0 | 122.4347 | 0.006 | 0
Truck/Bus | Diesel | Medium | Direct Injection | Improved | None | >161K km | 1085 | 0.35829 | 1.3677 | 10.4691 | 1.7643 | 0.016722 | 0.053032 | 0.016886 | 0.0028857 | 0.036992 | 0.013624 | 0.003762 | 0 | 529.3534 | 0.003837 | 0 | 0.071658 | 0.68386 | 1.9912 | 5.8222 | 0.0038643 | 0.012255 | 0.0038838 | 0.0057713 | 0.073984 | 0.027247 | 0.00075241 | 0 | 121.7513 | 0.009 | 0
Truck/Bus | Diesel | Heavy | Direct Injection | Improved | None | <79K km | 1086 | 0.45963 | 2.0994 | 16.6242 | 0.54144 | 0.025612 | 0.081226 | 0.016898 | 0.0016312 | 0.020912 | 0.0077016 | 0.0048261 | 0 | 810.7613 | 0.0050912 | 0 | 0.091926 | 1.0497 | 3.1619 | 1.7868 | 0.0059187 | 0.018771 | 0.0038866 | 0.0032625 | 0.041824 | 0.015403 | 0.00096522 | 0 | 186.4751 | 0.009 | 0
Truck/Bus | Diesel | Heavy | Direct Injection | Improved | None | 80-161K km | 1087 | 0.46144 | 2.1331 | 16.7198 | 1.0829 | 0.025555 | 0.081047 | 0.016901 | 0.0019876 | 0.02548 | 0.009384 | 0.0048451 | 0 | 808.9158 | 0.005804 | 0 | 0.092288 | 1.0666 | 3.18 | 3.5735 | 0.0059062 | 0.018731 | 0.0038871 | 0.0039752 | 0.050961 | 0.018768 | 0.00096903 | 0 | 186.0506 | 0.012 | 0
Truck/Bus | Diesel | Heavy | Direct Injection | Improved | None | >161K km | 1088 | 0.46416 | 2.1838 | 16.8631 | 5.64 | 0.025082 | 0.079545 | 0.016893 | 0.009545 | 0.12237 | 0.045065 | 0.0048737 | 0 | 793.7891 | 0.0065117 | 0 | 0.092832 | 1.0919 | 3.2073 | 18.612 | 0.005798 | 0.018388 | 0.0038854 | 0.01909 | 0.24473 | 0.090131 | 0.00097474 | 0 | 182.5715 | 0.012 | 0
Truck/Bus | Diesel | Light | Direct Injection | EGR+Improv | None | <79K km | 1089 | 0.19195 | 0.5799 | 1.8402 | 0.376 | 0.012355 | 0.039184 | 0.016895 | 0.00074675 | 0.0095729 | 0.0035256 | 0.0020155 | 0 | 391.7992 | 0.00090878 | 0 | 0.038391 | 0.28995 | 0.357 | 1.2408 | 0.0028495 | 0.0090369 | 0.0038859 | 0.0014935 | 0.019146 | 0.0070513 | 0.0004031 | 0 | 90.1138 | 0.003 | 0
Truck/Bus | Diesel | Light | Direct Injection | EGR+Improv | None | 80-161K km | 1090 | 0.19561 | 0.61164 | 1.844 | 0.752 | 0.012316 | 0.039059 | 0.016902 | 0.00078658 | 0.010083 | 0.0037135 | 0.0020539 | 0 | 390.497 | 0.001036 | 0 | 0.039122 | 0.30582 | 0.35773 | 2.4816 | 0.0028408 | 0.0090095 | 0.0038875 | 0.0015732 | 0.020166 | 0.007427 | 0.00041078 | 0 | 89.8143 | 0.003 | 0
Truck/Bus | Diesel | Light | Direct Injection | EGR+Improv | None | >161K km | 1091 | 0.20109 | 0.65926 | 1.8496 | 1.4703 | 0.012241 | 0.038821 | 0.016886 | 0.0028857 | 0.036992 | 0.013624 | 0.0021115 | 0 | 388.0347 | 0.0011623 | 0 | 0.040219 | 0.32963 | 0.35882 | 4.8518 | 0.0028242 | 0.0089567 | 0.0038838 | 0.0057713 | 0.073984 | 0.027247 | 0.0004223 | 0 | 89.248 | 0.003 | 0
Truck/Bus | Diesel | Medium | Direct Injection | EGR+Improv | None | <79K km | 1092 | 0.36045 | 1.2546 | 3.2822 | 0.4512 | 0.016858 | 0.053464 | 0.016897 | 0.0010821 | 0.013872 | 0.0051089 | 0.0037847 | 0 | 533.8576 | 0.003 | 0 | 0.07209 | 0.6273 | 0.63674 | 1.489 | 0.0038941 | 0.01235 | 0.0038863 | 0.0021642 | 0.027744 | 0.010218 | 0.00075694 | 0 | 122.7873 | 0.006 | 0
Truck/Bus | Diesel | Medium | Direct Injection | EGR+Improv | None | 80-161K km | 1093 | 0.36622 | 1.2999 | 3.2881 | 0.9024 | 0.016811 | 0.053314 | 0.016893 | 0.0011879 | 0.015229 | 0.0056088 | 0.0038453 | 0 | 532.2794 | 0.00342 | 0 | 0.073243 | 0.64993 | 0.63789 | 2.9779 | 0.0038838 | 0.012317 | 0.0038854 | 0.0023759 | 0.030459 | 0.011218 | 0.00076905 | 0 | 122.4243 | 0.006 | 0
Truck/Bus | Diesel | Medium | Direct Injection | EGR+Improv | None | >161K km | 1094 | 0.37487 | 1.3677 | 3.297 | 1.7643 | 0.01672 | 0.053027 | 0.016886 | 0.0028857 | 0.036992 | 0.013624 | 0.0039361 | 0 | 529.3013 | 0.003837 | 0 | 0.074973 | 0.68386 | 0.63961 | 5.8222 | 0.0038639 | 0.012254 | 0.0038838 | 0.0057713 | 0.073984 | 0.027247 | 0.00078722 | 0 | 121.7393 | 0.009 | 0
Truck/Bus | Diesel | Heavy | Direct Injection | EGR+Improv | None | <79K km | 1095 | 0.40286 | 2.0994 | 5.1522 | 0.54144 | 0.025617 | 0.081243 | 0.016898 | 0.0016312 | 0.020912 | 0.0077016 | 0.0042301 | 0 | 810.9397 | 0.0050912 | 0 | 0.080573 | 1.0497 | 0.99953 | 1.7868 | 0.00592 | 0.018775 | 0.0038866 | 0.0032625 | 0.041824 | 0.015403 | 0.00084601 | 0 | 186.5161 | 0.009 | 0
Truck/Bus | Diesel | Heavy | Direct Injection | EGR+Improv | None | 80-161K km | 1096 | 0.41192 | 2.1331 | 5.1801 | 1.0829 | 0.02556 | 0.081062 | 0.016901 | 0.0019876 | 0.02548 | 0.009384 | 0.0043251 | 0 | 809.0714 | 0.005804 | 0 | 0.082383 | 1.0666 | 1.0049 | 3.5735 | 0.0059073 | 0.018735 | 0.0038871 | 0.0039752 | 0.050961 | 0.018768 | 0.00086503 | 0 | 186.0864 | 0.012 | 0
Truck/Bus | Diesel | Heavy | Direct Injection | EGR+Improv | None | >161K km | 1097 | 0.4255 | 2.1838 | 5.222 | 5.64 | 0.025086 | 0.079557 | 0.016893 | 0.009545 | 0.12237 | 0.045065 | 0.0044677 | 0 | 793.9106 | 0.0065117 | 0 | 0.085099 | 1.0919 | 1.0131 | 18.612 | 0.0057989 | 0.018391 | 0.0038854 | 0.01909 | 0.24473 | 0.090131 | 0.00089354 | 0 | 182.5994 | 0.012 | 0
Truck/Bus | Diesel | Light | FI | Particulate | None | <79K km | 1098 | 0.19195 | 0.5799 | 1.8402 | 0.04512 | 0.012355 | 0.039184 | 0.016895 | 0.00074675 | 0.0095729 | 0.0035256 | 0.0020155 | 0 | 391.7992 | 0.0138 | 0 | 0.038391 | 0.28995 | 0.357 | 0.1489 | 0.0028495 | 0.0090369 | 0.0038859 | 0.0014935 | 0.019146 | 0.0070513 | 0.0004031 | 0 | 90.1138 | 0.0243 | 0
Truck/Bus | Diesel | Light | FI | Particulate | None | 80-161K km | 1099 | 0.19561 | 0.61164 | 1.844 | 0.09024 | 0.012316 | 0.039059 | 0.016902 | 0.00078658 | 0.010083 | 0.0037135 | 0.0020539 | 0 | 390.497 | 0.015732 | 0 | 0.039122 | 0.30582 | 0.35773 | 0.29779 | 0.0028408 | 0.0090095 | 0.0038875 | 0.0015732 | 0.020166 | 0.007427 | 0.00041078 | 0 | 89.8143 | 0.027702 | 0
Truck/Bus | Diesel | Light | FI | Particulate | None | >161K km | 1100 | 0.20109 | 0.65926 | 1.8496 | 0.17643 | 0.012241 | 0.038821 | 0.016886 | 0.0028857 | 0.036992 | 0.013624 | 0.0021115 | 0 | 388.0347 | 0.01765 | 0 | 0.040219 | 0.32963 | 0.35882 | 0.58222 | 0.0028242 | 0.0089567 | 0.0038838 | 0.0057713 | 0.073984 | 0.027247 | 0.0004223 | 0 | 89.248 | 0.03108 | 0
Truck/Bus | Diesel | Medium | FI | Particulate | None | <79K km | 1101 | 0.36045 | 1.2546 | 3.2822 | 0.054144 | 0.016858 | 0.053464 | 0.016897 | 0.0010821 | 0.013872 | 0.0051089 | 0.0037847 | 0 | 533.8576 | 0.0453 | 0 | 0.07209 | 0.6273 | 0.63674 | 0.17868 | 0.0038941 | 0.01235 | 0.0038863 | 0.0021642 | 0.027744 | 0.010218 | 0.00075694 | 0 | 122.7873 | 0.0801 | 0
Truck/Bus | Diesel | Medium | FI | Particulate | None | 80-161K km | 1102 | 0.36622 | 1.2999 | 3.2881 | 0.10829 | 0.016811 | 0.053314 | 0.016893 | 0.0011879 | 0.015229 | 0.0056088 | 0.0038453 | 0 | 532.2794 | 0.051642 | 0 | 0.073243 | 0.64993 | 0.63789 | 0.35735 | 0.0038838 | 0.012317 | 0.0038854 | 0.0023759 | 0.030459 | 0.011218 | 0.00076905 | 0 | 122.4243 | 0.091314 | 0
Truck/Bus | Diesel | Medium | FI | Particulate | None | >161K km | 1103 | 0.37487 | 1.3677 | 3.297 | 0.21172 | 0.01672 | 0.053027 | 0.016886 | 0.0028857 | 0.036992 | 0.013624 | 0.0039361 | 0 | 529.3013 | 0.057939 | 0 | 0.074973 | 0.68386 | 0.63961 | 0.69867 | 0.0038639 | 0.012254 | 0.0038838 | 0.0057713 | 0.073984 | 0.027247 | 0.00078722 | 0 | 121.7393 | 0.10245 | 0
Truck/Bus | Diesel | Heavy | FI | Particulate | None | <79K km | 1104 | 0.40286 | 2.0994 | 5.1522 | 0.064973 | 0.025617 | 0.081243 | 0.016898 | 0.0016312 | 0.020912 | 0.0077016 | 0.0042301 | 0 | 810.9397 | 0.0768 | 0 | 0.080573 | 1.0497 | 0.99953 | 0.21441 | 0.00592 | 0.018775 | 0.0038866 | 0.0032625 | 0.041824 | 0.015403 | 0.00084601 | 0 | 186.5161 | 0.1362 | 0
Truck/Bus | Diesel | Heavy | FI | Particulate | None | 80-161K km | 1105 | 0.41192 | 2.1331 | 5.1801 | 0.12995 | 0.02556 | 0.081062 | 0.016901 | 0.0019876 | 0.02548 | 0.009384 | 0.0043251 | 0 | 809.0714 | 0.087552 | 0 | 0.082383 | 1.0666 | 1.0049 | 0.42882 | 0.0059073 | 0.018735 | 0.0038871 | 0.0039752 | 0.050961 | 0.018768 | 0.00086503 | 0 | 186.0864 | 0.15527 | 0
Truck/Bus | Diesel | Heavy | FI | Particulate | None | >161K km | 1106 | 0.4255 | 2.1838 | 5.222 | 0.6768 | 0.025086 | 0.079557 | 0.016893 | 0.009545 | 0.12237 | 0.045065 | 0.0044677 | 0 | 793.9106 | 0.098227 | 0 | 0.085099 | 1.0919 | 1.0131 | 2.2334 | 0.0057989 | 0.018391 | 0.0038854 | 0.01909 | 0.24473 | 0.090131 | 0.00089354 | 0 | 182.5994 | 0.1742 | 0
Truck/Bus | Diesel | Light | FI | Particulate/NOx | None | <79K km | 1107 | 0.19195 | 0.5799 | 0.18402 | 0.04512 | 0.012355 | 0.039184 | 0.016895 | 0.00074675 | 0.0095729 | 0.0035256 | 0.0020155 | 0 | 391.7992 | 0.0138 | 0 | 0.038391 | 0.28995 | 0.0357 | 0.1489 | 0.0028495 | 0.0090369 | 0.0038859 | 0.0014935 | 0.019146 | 0.0070513 | 0.0004031 | 0 | 90.1138 | 0.0243 | 0
Truck/Bus | Diesel | Light | FI | Particulate/NOx | None | 80-161K km | 1108 | 0.19561 | 0.61164 | 0.1844 | 0.09024 | 0.012316 | 0.039059 | 0.016902 | 0.00078658 | 0.010083 | 0.0037135 | 0.0020539 | 0 | 390.497 | 0.015732 | 0 | 0.039122 | 0.30582 | 0.035773 | 0.29779 | 0.0028408 | 0.0090095 | 0.0038875 | 0.0015732 | 0.020166 | 0.007427 | 0.00041078 | 0 | 89.8143 | 0.027702 | 0
Truck/Bus | Diesel | Light | FI | Particulate/NOx | None | >161K km | 1109 | 0.20109 | 0.65926 | 0.18496 | 0.17643 | 0.012241 | 0.038821 | 0.016886 | 0.0028857 | 0.036992 | 0.013624 | 0.0021115 | 0 | 388.0347 | 0.01765 | 0 | 0.040219 | 0.32963 | 0.035882 | 0.58222 | 0.0028242 | 0.0089567 | 0.0038838 | 0.0057713 | 0.073984 | 0.027247 | 0.0004223 | 0 | 89.248 | 0.03108 | 0
Truck/Bus | Diesel | Medium | FI | Particulate/NOx | None | <79K km | 1110 | 0.36045 | 1.2546 | 0.32822 | 0.054144 | 0.016858 | 0.053464 | 0.016897 | 0.0010821 | 0.013872 | 0.0051089 | 0.0037847 | 0 | 533.8576 | 0.0453 | 0 | 0.07209 | 0.6273 | 0.063674 | 0.17868 | 0.0038941 | 0.01235 | 0.0038863 | 0.0021642 | 0.027744 | 0.010218 | 0.00075694 | 0 | 122.7873 | 0.0801 | 0
Truck/Bus | Diesel | Medium | FI | Particulate/NOx | None | 80-161K km | 1111 | 0.36622 | 1.2999 | 0.32881 | 0.10829 | 0.016811 | 0.053314 | 0.016893 | 0.0011879 | 0.015229 | 0.0056088 | 0.0038453 | 0 | 532.2794 | 0.051642 | 0 | 0.073243 | 0.64993 | 0.063789 | 0.35735 | 0.0038838 | 0.012317 | 0.0038854 | 0.0023759 | 0.030459 | 0.011218 | 0.00076905 | 0 | 122.4243 | 0.091314 | 0
Truck/Bus | Diesel | Medium | FI | Particulate/NOx | None | >161K km | 1112 | 0.37487 | 1.3677 | 0.3297 | 0.21172 | 0.01672 | 0.053027 | 0.016886 | 0.0028857 | 0.036992 | 0.013624 | 0.0039361 | 0 | 529.3013 | 0.057939 | 0 | 0.074973 | 0.68386 | 0.063961 | 0.69867 | 0.0038639 | 0.012254 | 0.0038838 | 0.0057713 | 0.073984 | 0.027247 | 0.00078722 | 0 | 121.7393 | 0.10245 | 0
Truck/Bus | Diesel | Heavy | FI | Particulate/NOx | None | <79K km | 1113 | 0.40286 | 2.0994 | 0.51522 | 0.064973 | 0.025617 | 0.081243 | 0.016898 | 0.0016312 | 0.020912 | 0.0077016 | 0.0042301 | 0 | 810.9397 | 0.0768 | 0 | 0.080573 | 1.0497 | 0.099953 | 0.21441 | 0.00592 | 0.018775 | 0.0038866 | 0.0032625 | 0.041824 | 0.015403 | 0.00084601 | 0 | 186.5161 | 0.1362 | 0
Truck/Bus | Diesel | Heavy | FI | Particulate/NOx | None | 80-161K km | 1114 | 0.41192 | 2.1331 | 0.51801 | 0.12995 | 0.02556 | 0.081062 | 0.016901 | 0.0019876 | 0.02548 | 0.009384 | 0.0043251 | 0 | 809.0714 | 0.087552 | 0 | 0.082383 | 1.0666 | 0.10049 | 0.42882 | 0.0059073 | 0.018735 | 0.0038871 | 0.0039752 | 0.050961 | 0.018768 | 0.00086503 | 0 | 186.0864 | 0.15527 | 0
Truck/Bus | Diesel | Heavy | FI | Particulate/NOx | None | >161K km | 1115 | 0.4255 | 2.1838 | 0.5222 | 0.6768 | 0.025086 | 0.079557 | 0.016893 | 0.009545 | 0.12237 | 0.045065 | 0.0044677 | 0 | 793.9106 | 0.098227 | 0 | 0.085099 | 1.0919 | 0.10131 | 2.2334 | 0.0057989 | 0.018391 | 0.0038854 | 0.01909 | 0.24473 | 0.090131 | 0.00089354 | 0 | 182.5994 | 0.1742 | 0
Truck/Bus | Diesel | Light | FI | EuroI | None | <79K km | 1116 | 0.30798 | 0.75936 | 3.1608 | 0.15649 | 0.010595 | 0.0336 | 0.014038 | 0.00023837 | 0.0030557 | 0.0011254 | 0.0032338 | 0 | 330.4979 | 0.03 | 0 | 0.061597 | 0.37968 | 0.6132 | 0.51642 | 0.00249 | 0.0078967 | 0.0032287 | 0.00047674 | 0.0061115 | 0.0022508 | 0.00064677 | 0 | 76.0145 | 0.003 | 0
Truck/Bus | Diesel | Light | FI | EuroI | None | 80-161K km | 1117 | 0.31746 | 0.79746 | 3.2033 | 0.31298 | 0.010605 | 0.033632 | 0.014072 | 0.00025108 | 0.0032186 | 0.0011854 | 0.0033333 | 0 | 330.4979 | 0.03 | 0 | 0.063492 | 0.39873 | 0.62145 | 1.0328 | 0.0024827 | 0.0078737 | 0.0032301 | 0.00050216 | 0.0064372 | 0.0023707 | 0.00066667 | 0 | 75.627 | 0.003 | 0
Truck/Bus | Diesel | Light | FI | EuroI | None | >161K km | 1118 | 0.33168 | 0.8546 | 3.2671 | 0.61192 | 0.01062 | 0.033682 | 0.014106 | 0.00092112 | 0.011808 | 0.0043487 | 0.0034826 | 0 | 330.4979 | 0.03 | 0 | 0.066335 | 0.4273 | 0.63382 | 2.0193 | 0.002468 | 0.0078271 | 0.003227 | 0.0018422 | 0.023616 | 0.0086975 | 0.00069652 | 0 | 74.9238 | 0.003 | 0
Truck/Bus | Diesel | Medium | FI | EuroI | None | <79K km | 1119 | 0.51375 | 1.3827 | 5.876 | 0.27086 | 0.018484 | 0.058621 | 0.016619 | 0.00039053 | 0.0050064 | 0.0018438 | 0.0053944 | 0 | 576.621 | 0.03 | 0 | 0.090879 | 0.5592 | 0.90167 | 0.61971 | 0.0036719 | 0.011645 | 0.0032291 | 0.00069083 | 0.0088561 | 0.0032616 | 0.00095423 | 0 | 112.103 | 0.006 | 0
Truck/Bus | Diesel | Medium | FI | EuroI | None | 80-161K km | 1120 | 0.52982 | 1.451 | 5.9613 | 0.54171 | 0.018502 | 0.058677 | 0.016646 | 0.00042873 | 0.0054963 | 0.0020242 | 0.0055631 | 0 | 576.621 | 0.03 | 0 | 0.093722 | 0.58682 | 0.91475 | 1.2394 | 0.0036637 | 0.011619 | 0.0032283 | 0.0007584 | 0.0097226 | 0.0035807 | 0.00098408 | 0 | 111.6146 | 0.006 | 0
Truck/Bus | Diesel | Medium | FI | EuroI | None | >161K km | 1121 | 0.55393 | 1.5534 | 6.0891 | 1.0591 | 0.018528 | 0.058761 | 0.01669 | 0.0010414 | 0.01335 | 0.0049168 | 0.0058162 | 0 | 576.621 | 0.03 | 0 | 0.097986 | 0.62825 | 0.93437 | 2.4232 | 0.0036468 | 0.011566 | 0.003227 | 0.0018422 | 0.023616 | 0.0086975 | 0.0010289 | 0 | 110.7356 | 0.009 | 0
Truck/Bus | Diesel | Heavy | FI | EuroI | None | <79K km | 1122 | 0.89221 | 2.3558 | 9.7027 | 0.47814 | 0.029636 | 0.093989 | 0.018946 | 0.00066339 | 0.0085044 | 0.0031321 | 0.0093682 | 0 | 922.7732 | 0.03 | 0 | 0.14006 | 0.86507 | 1.403 | 0.74365 | 0.0051775 | 0.01642 | 0.0032293 | 0.0010414 | 0.013351 | 0.0049168 | 0.0014706 | 0 | 157.4376 | 0.009 | 0
Truck/Bus | Diesel | Heavy | FI | EuroI | None | 80-161K km | 1123 | 0.91877 | 2.4716 | 9.8364 | 0.95629 | 0.029667 | 0.094087 | 0.018983 | 0.00080831 | 0.010362 | 0.0038163 | 0.0096471 | 0 | 922.7732 | 0.03 | 0 | 0.14423 | 0.90761 | 1.4223 | 1.4873 | 0.0051688 | 0.016392 | 0.0032298 | 0.0012689 | 0.016267 | 0.0059909 | 0.0015144 | 0 | 156.8087 | 0.012 | 0
Truck/Bus | Diesel | Heavy | FI | EuroI | None | >161K km | 1124 | 0.95861 | 2.6454 | 10.037 | 4.9807 | 0.029716 | 0.094243 | 0.019104 | 0.0038817 | 0.049763 | 0.018327 | 0.010065 | 0 | 922.7732 | 0.03 | 0 | 0.15049 | 0.97142 | 1.4513 | 7.7463 | 0.0050625 | 0.016055 | 0.0032283 | 0.0060936 | 0.078119 | 0.02877 | 0.0015801 | 0 | 152.904 | 0.012 | 0
Truck/Bus | Diesel | Light | FI | EuroII | None | <79K km | 1125 | 0.19815 | 0.6141 | 3.3822 | 0.064767 | 0.0099892 | 0.03168 | 0.013236 | 0.00015336 | 0.001966 | 0.00072406 | 0.0020806 | 0 | 311.6146 | 0.03 | 0 | 0.03963 | 0.30705 | 0.65614 | 0.21373 | 0.0023477 | 0.0074455 | 0.0030443 | 0.00030672 | 0.003932 | 0.0014481 | 0.00041612 | 0 | 71.6714 | 0.003 | 0
Truck/Bus | Diesel | Light | FI | EuroII | None | 80-161K km | 1126 | 0.20425 | 0.6449 | 3.4276 | 0.12953 | 0.0099989 | 0.031711 | 0.013268 | 0.00016154 | 0.0020708 | 0.00076264 | 0.0021446 | 0 | 311.6146 | 0.03 | 0 | 0.040849 | 0.32245 | 0.66496 | 0.42746 | 0.0023409 | 0.0074239 | 0.0030455 | 0.00032308 | 0.0041415 | 0.0015253 | 0.00042892 | 0 | 71.306 | 0.003 | 0
Truck/Bus | Diesel | Light | FI | EuroII | None | >161K km | 1127 | 0.21339 | 0.69112 | 3.4959 | 0.25326 | 0.010014 | 0.031757 | 0.0133 | 0.00059263 | 0.007597 | 0.0027979 | 0.0022406 | 0 | 311.6146 | 0.03 | 0 | 0.042678 | 0.34556 | 0.6782 | 0.83574 | 0.002327 | 0.0073799 | 0.0030426 | 0.0011853 | 0.015194 | 0.0055958 | 0.00044812 | 0 | 70.643 | 0.003 | 0
Truck/Bus | Diesel | Medium | FI | EuroII | None | <79K km | 1128 | 0.32877 | 1.124 | 6.2593 | 0.11617 | 0.017675 | 0.056055 | 0.015891 | 0.00024992 | 0.0032039 | 0.0011799 | 0.0034521 | 0 | 551.3806 | 0.03 | 0 | 0.05847 | 0.45223 | 0.96481 | 0.25648 | 0.0034621 | 0.01098 | 0.0030446 | 0.00044447 | 0.0056978 | 0.0020984 | 0.00061393 | 0 | 105.6979 | 0.006 | 0
Truck/Bus | Diesel | Medium | FI | EuroII | None | 80-161K km | 1129 | 0.33906 | 1.1796 | 6.3501 | 0.23235 | 0.017692 | 0.056108 | 0.015917 | 0.00027437 | 0.0035174 | 0.0012954 | 0.0035601 | 0 | 551.3806 | 0.03 | 0 | 0.060299 | 0.47456 | 0.97881 | 0.51295 | 0.0034544 | 0.010955 | 0.0030439 | 0.00048794 | 0.0062553 | 0.0023038 | 0.00063314 | 0 | 105.2374 | 0.006 | 0
Truck/Bus | Diesel | Medium | FI | EuroII | None | >161K km | 1130 | 0.35449 | 1.2628 | 6.4863 | 0.45426 | 0.017717 | 0.056189 | 0.015959 | 0.00066647 | 0.0085436 | 0.0031465 | 0.0037221 | 0 | 551.3806 | 0.03 | 0 | 0.063042 | 0.50807 | 0.9998 | 1.0029 | 0.0034384 | 0.010905 | 0.0030426 | 0.0011853 | 0.015194 | 0.0055958 | 0.00066194 | 0 | 104.4086 | 0.009 | 0
Truck/Bus | Diesel | Heavy | FI | EuroII | None | <79K km | 1131 | 0.56763 | 1.8663 | 10.3521 | 0.197 | 0.028461 | 0.090263 | 0.018194 | 0.00042205 | 0.0054105 | 0.0019926 | 0.0059601 | 0 | 886.1905 | 0.03 | 0 | 0.090113 | 0.69959 | 1.5012 | 0.30777 | 0.0048817 | 0.015482 | 0.0030448 | 0.00067002 | 0.0085894 | 0.0031634 | 0.00094618 | 0 | 148.4423 | 0.009 | 0
Truck/Bus | Diesel | Heavy | FI | EuroII | None | 80-161K km | 1132 | 0.58452 | 1.9581 | 10.4948 | 0.39401 | 0.028491 | 0.090357 | 0.018231 | 0.00051425 | 0.0065925 | 0.0024279 | 0.0061375 | 0 | 886.1905 | 0.03 | 0 | 0.092795 | 0.73399 | 1.5219 | 0.61555 | 0.0048734 | 0.015456 | 0.0030452 | 0.00081639 | 0.010466 | 0.0038544 | 0.00097435 | 0 | 147.8493 | 0.012 | 0
Truck/Bus | Diesel | Heavy | FI | EuroII | None | >161K km | 1133 | 0.60987 | 2.0958 | 10.7088 | 2.0521 | 0.028538 | 0.090507 | 0.018347 | 0.0024696 | 0.031659 | 0.01166 | 0.0064036 | 0 | 886.1905 | 0.03 | 0 | 0.096819 | 0.78559 | 1.5529 | 3.206 | 0.0047732 | 0.015138 | 0.0030439 | 0.0039205 | 0.05026 | 0.01851 | 0.0010166 | 0 | 144.1677 | 0.012 | 0
Truck/Bus | Diesel | Light | FI | EuroIII | None | <79K km | 1134 | 0.17925 | 0.75005 | 2.6662 | 0.072106 | 0.010649 | 0.033773 | 0.014111 | 0.00013873 | 0.0017785 | 0.00065499 | 0.0018821 | 0 | 332.206 | 0.03 | 0 | 0.03585 | 0.37503 | 0.51723 | 0.23795 | 0.0025028 | 0.0079375 | 0.0032454 | 0.00027746 | 0.0035569 | 0.00131 | 0.00037642 | 0 | 76.4074 | 0.0243 | 0
Truck/Bus | Diesel | Light | FI | EuroIII | None | 80-161K km | 1135 | 0.18476 | 0.78768 | 2.702 | 0.14421 | 0.01066 | 0.033806 | 0.014145 | 0.00014613 | 0.0018732 | 0.00068989 | 0.00194 | 0 | 332.206 | 0.03 | 0 | 0.036953 | 0.39384 | 0.52419 | 0.4759 | 0.0024955 | 0.0079144 | 0.0032468 | 0.00029226 | 0.0037465 | 0.0013798 | 0.000388 | 0 | 76.0179 | 0.027702 | 0
Truck/Bus | Diesel | Light | FI | EuroIII | None | >161K km | 1136 | 0.19304 | 0.84412 | 2.7558 | 0.28195 | 0.010675 | 0.033856 | 0.014179 | 0.00053609 | 0.0068723 | 0.002531 | 0.0020269 | 0 | 332.206 | 0.03 | 0 | 0.038607 | 0.42206 | 0.53462 | 0.93045 | 0.0024808 | 0.0078676 | 0.0032437 | 0.0010722 | 0.013745 | 0.005062 | 0.00040538 | 0 | 75.311 | 0.03108 | 0
Truck/Bus | Diesel | Medium | FI | EuroIII | None | <79K km | 1137 | 0.28972 | 1.3455 | 5.1496 | 0.11766 | 0.018595 | 0.058973 | 0.016719 | 0.00022024 | 0.0028233 | 0.0010398 | 0.0030421 | 0 | 580.0817 | 0.03 | 0 | 0.052892 | 0.55235 | 0.76056 | 0.28554 | 0.0036909 | 0.011705 | 0.0032458 | 0.00040207 | 0.0051543 | 0.0018982 | 0.00055537 | 0 | 112.6824 | 0.0801 | 0
Truck/Bus | Diesel | Medium | FI | EuroIII | None | 80-161K km | 1138 | 0.29879 | 1.412 | 5.2243 | 0.23532 | 0.018613 | 0.059029 | 0.016745 | 0.00024178 | 0.0030996 | 0.0011415 | 0.0031373 | 0 | 580.0817 | 0.03 | 0 | 0.054547 | 0.57963 | 0.77159 | 0.57108 | 0.0036826 | 0.011679 | 0.003245 | 0.00044139 | 0.0056586 | 0.002084 | 0.00057274 | 0 | 112.1914 | 0.091314 | 0
Truck/Bus | Diesel | Medium | FI | EuroIII | None | >161K km | 1139 | 0.31238 | 1.5117 | 5.3364 | 0.46008 | 0.018639 | 0.059114 | 0.01679 | 0.00058731 | 0.0075288 | 0.0027728 | 0.00328 | 0 | 580.0817 | 0.03 | 0 | 0.057028 | 0.62055 | 0.78814 | 1.1165 | 0.0036656 | 0.011625 | 0.0032437 | 0.0010722 | 0.013745 | 0.005062 | 0.0005988 | 0 | 111.3079 | 0.10245 | 0
Truck/Bus | Diesel | Heavy | FI | EuroIII | None | <79K km | 1140 | 0.50749 | 2.3034 | 8.3511 | 0.20645 | 0.029743 | 0.094327 | 0.019014 | 0.00037734 | 0.0048374 | 0.0017815 | 0.0053287 | 0 | 926.0896 | 0.03 | 0 | 0.081516 | 0.85447 | 1.1834 | 0.34265 | 0.0052043 | 0.016505 | 0.003246 | 0.0006061 | 0.00777 | 0.0028616 | 0.00085592 | 0 | 158.2513 | 0.1362 | 0
Truck/Bus | Diesel | Heavy | FI | EuroIII | None | 80-161K km | 1141 | 0.5226 | 2.4167 | 8.4662 | 0.4129 | 0.029774 | 0.094425 | 0.019051 | 0.00045977 | 0.0058941 | 0.0021707 | 0.0054873 | 0 | 926.0896 | 0.03 | 0 | 0.083943 | 0.89649 | 1.1997 | 0.6853 | 0.0051955 | 0.016477 | 0.0032465 | 0.00073851 | 0.0094674 | 0.0034867 | 0.0008814 | 0 | 157.6191 | 0.15527 | 0
Truck/Bus | Diesel | Heavy | FI | EuroIII | None | >161K km | 1142 | 0.54526 | 2.5866 | 8.6388 | 2.1505 | 0.029823 | 0.094582 | 0.019173 | 0.0022079 | 0.028305 | 0.010424 | 0.0057253 | 0 | 926.0896 | 0.03 | 0 | 0.087583 | 0.95951 | 1.2242 | 3.5693 | 0.0050887 | 0.016138 | 0.003245 | 0.0035465 | 0.045466 | 0.016744 | 0.00091962 | 0 | 153.6943 | 0.1742 | 0
Truck/Bus | Diesel | Light | FI | EuroIV | None | <79K km | 1143 | 0.0093416 | 0.058793 | 1.5994 | 0.01381 | 0.01002 | 0.031778 | 0.013277 | 7.2301e-06 | 9.2685e-05 | 3.4135e-05 | 9.8087e-05 | 0 | 312.5803 | 0.03 | 0 | 0.0018683 | 0.029397 | 0.31028 | 0.045572 | 0.002355 | 0.0074686 | 0.0030537 | 1.446e-05 | 0.00018537 | 6.8271e-05 | 1.9617e-05 | 0 | 71.8935 | 0.0243 | 0
Truck/Bus | Diesel | Light | FI | EuroIV | None | 80-161K km | 1144 | 0.0096291 | 0.061743 | 1.6209 | 0.027619 | 0.01003 | 0.031809 | 0.013309 | 7.6157e-06 | 9.7625e-05 | 3.5954e-05 | 0.00010111 | 0 | 312.5803 | 0.03 | 0 | 0.0019258 | 0.030871 | 0.31445 | 0.091144 | 0.0023481 | 0.0074469 | 0.003055 | 1.5231e-05 | 0.00019525 | 7.1908e-05 | 2.0221e-05 | 0 | 71.527 | 0.027702 | 0
Truck/Bus | Diesel | Light | FI | EuroIV | None | >161K km | 1145 | 0.01006 | 0.066167 | 1.6531 | 0.053999 | 0.010045 | 0.031856 | 0.013341 | 2.7939e-05 | 0.00035815 | 0.0001319 | 0.00010563 | 0 | 312.5803 | 0.03 | 0 | 0.002012 | 0.033083 | 0.32071 | 0.1782 | 0.0023342 | 0.0074028 | 0.0030521 | 5.5878e-05 | 0.00071631 | 0.00026381 | 2.1126e-05 | 0 | 70.8619 | 0.03108 | 0
Truck/Bus | Diesel | Medium | FI | EuroIV | None | <79K km | 1146 | 0.014794 | 0.096187 | 3.0591 | 0.023069 | 0.017491 | 0.055471 | 0.015726 | 1.1246e-05 | 0.00014417 | 5.3095e-05 | 0.00015534 | 0 | 545.6409 | 0.03 | 0 | 0.0027565 | 0.043296 | 0.45625 | 0.054686 | 0.0034728 | 0.011014 | 0.003054 | 2.0954e-05 | 0.00026862 | 9.8929e-05 | 2.8943e-05 | 0 | 106.0254 | 0.0801 | 0
Truck/Bus | Diesel | Medium | FI | EuroIV | None | 80-161K km | 1147 | 0.015257 | 0.10094 | 3.1035 | 0.046138 | 0.017508 | 0.055524 | 0.015751 | 1.2346e-05 | 0.00015827 | 5.8291e-05 | 0.0001602 | 0 | 545.6409 | 0.03 | 0 | 0.0028427 | 0.045434 | 0.46287 | 0.10937 | 0.0034651 | 0.010989 | 0.0030533 | 2.3003e-05 | 0.0002949 | 0.00010861 | 2.9849e-05 | 0 | 105.5635 | 0.091314 | 0
Truck/Bus | Diesel | Medium | FI | EuroIV | None | >161K km | 1148 | 0.015951 | 0.10806 | 3.1701 | 0.090205 | 0.017533 | 0.055604 | 0.015793 | 2.999e-05 | 0.00038444 | 0.00014159 | 0.00016749 | 0 | 545.6409 | 0.03 | 0 | 0.0029721 | 0.048642 | 0.47279 | 0.21384 | 0.0034491 | 0.010939 | 0.0030521 | 5.5878e-05 | 0.00071631 | 0.00026381 | 3.1207e-05 | 0 | 104.7321 | 0.10245 | 0
Truck/Bus | Diesel | Heavy | FI | EuroIV | None | <79K km | 1149 | 0.02612 | 0.16321 | 5.0038 | 0.039871 | 0.027791 | 0.088136 | 0.017766 | 1.9421e-05 | 0.00024897 | 9.1693e-05 | 0.00027426 | 0 | 865.3099 | 0.03 | 0 | 0.0042483 | 0.066978 | 0.70991 | 0.065623 | 0.0048968 | 0.01553 | 0.0030543 | 3.1587e-05 | 0.00040494 | 0.00014913 | 4.4607e-05 | 0 | 148.9023 | 0.1362 | 0
Truck/Bus | Diesel | Heavy | FI | EuroIV | None | 80-161K km | 1150 | 0.026897 | 0.17123 | 5.0728 | 0.079742 | 0.02782 | 0.088228 | 0.017801 | 2.3664e-05 | 0.00030336 | 0.00011172 | 0.00028242 | 0 | 865.3099 | 0.03 | 0 | 0.0043748 | 0.070272 | 0.71969 | 0.13125 | 0.0048886 | 0.015504 | 0.0030547 | 3.8488e-05 | 0.0004934 | 0.00018171 | 4.5935e-05 | 0 | 148.3075 | 0.15527 | 0
Truck/Bus | Diesel | Heavy | FI | EuroIV | None | >161K km | 1151 | 0.028064 | 0.18327 | 5.1762 | 0.41532 | 0.027866 | 0.088374 | 0.017915 | 0.00011364 | 0.0014568 | 0.00053653 | 0.00029467 | 0 | 865.3099 | 0.03 | 0 | 0.0045645 | 0.075212 | 0.73437 | 0.68358 | 0.004788 | 0.015185 | 0.0030533 | 0.00018483 | 0.0023695 | 0.00087265 | 4.7927e-05 | 0 | 144.6145 | 0.1742 | 0
Truck/Bus | Diesel | Light | FI | EuroV | None | <79K km | 1152 | 0.0093416 | 0.058793 | 0.91165 | 0.01381 | 0.01002 | 0.031778 | 0.013277 | 7.2301e-06 | 9.2685e-05 | 3.4135e-05 | 9.8087e-05 | 0 | 312.5803 | 0.03 | 0 | 0.0018683 | 0.029397 | 0.17686 | 0.045572 | 0.002355 | 0.0074686 | 0.0030537 | 1.446e-05 | 0.00018537 | 6.8271e-05 | 1.9617e-05 | 0 | 71.8935 | 0.0243 | 0
Truck/Bus | Diesel | Light | FI | EuroV | None | 80-161K km | 1153 | 0.0096291 | 0.061743 | 0.92391 | 0.027619 | 0.01003 | 0.031809 | 0.013309 | 7.6157e-06 | 9.7625e-05 | 3.5954e-05 | 0.00010111 | 0 | 312.5803 | 0.03 | 0 | 0.0019258 | 0.030871 | 0.17924 | 0.091144 | 0.0023481 | 0.0074469 | 0.003055 | 1.5231e-05 | 0.00019525 | 7.1908e-05 | 2.0221e-05 | 0 | 71.527 | 0.027702 | 0
Truck/Bus | Diesel | Light | FI | EuroV | None | >161K km | 1154 | 0.01006 | 0.066167 | 0.94229 | 0.053999 | 0.010045 | 0.031856 | 0.013341 | 2.7939e-05 | 0.00035815 | 0.0001319 | 0.00010563 | 0 | 312.5803 | 0.03 | 0 | 0.002012 | 0.033083 | 0.18281 | 0.1782 | 0.0023342 | 0.0074028 | 0.0030521 | 5.5878e-05 | 0.00071631 | 0.00026381 | 2.1126e-05 | 0 | 70.8619 | 0.03108 | 0
Truck/Bus | Diesel | Medium | FI | EuroV | None | <79K km | 1155 | 0.014794 | 0.096187 | 1.7437 | 0.023069 | 0.017491 | 0.055471 | 0.015726 | 1.1246e-05 | 0.00014417 | 5.3095e-05 | 0.00015534 | 0 | 545.6409 | 0.03 | 0 | 0.0027565 | 0.043296 | 0.26006 | 0.054686 | 0.0034728 | 0.011014 | 0.003054 | 2.0954e-05 | 0.00026862 | 9.8929e-05 | 2.8943e-05 | 0 | 106.0254 | 0.0801 | 0
Truck/Bus | Diesel | Medium | FI | EuroV | None | 80-161K km | 1156 | 0.015257 | 0.10094 | 1.769 | 0.046138 | 0.017508 | 0.055524 | 0.015751 | 1.2346e-05 | 0.00015827 | 5.8291e-05 | 0.0001602 | 0 | 545.6409 | 0.03 | 0 | 0.0028427 | 0.045434 | 0.26383 | 0.10937 | 0.0034651 | 0.010989 | 0.0030533 | 2.3003e-05 | 0.0002949 | 0.00010861 | 2.9849e-05 | 0 | 105.5635 | 0.091314 | 0
Truck/Bus | Diesel | Medium | FI | EuroV | None | >161K km | 1157 | 0.015951 | 0.10806 | 1.8069 | 0.090205 | 0.017533 | 0.055604 | 0.015793 | 2.999e-05 | 0.00038444 | 0.00014159 | 0.00016749 | 0 | 545.6409 | 0.03 | 0 | 0.0029721 | 0.048642 | 0.26949 | 0.21384 | 0.0034491 | 0.010939 | 0.0030521 | 5.5878e-05 | 0.00071631 | 0.00026381 | 3.1207e-05 | 0 | 104.7321 | 0.10245 | 0
Truck/Bus | Diesel | Heavy | FI | EuroV | None | <79K km | 1158 | 0.02612 | 0.16321 | 2.8522 | 0.039871 | 0.027791 | 0.088136 | 0.017766 | 1.9421e-05 | 0.00024897 | 9.1693e-05 | 0.00027426 | 0 | 865.3099 | 0.03 | 0 | 0.0042483 | 0.066978 | 0.40465 | 0.065623 | 0.0048968 | 0.01553 | 0.0030543 | 3.1587e-05 | 0.00040494 | 0.00014913 | 4.4607e-05 | 0 | 148.9023 | 0.1362 | 0
Truck/Bus | Diesel | Heavy | FI | EuroV | None | 80-161K km | 1159 | 0.026897 | 0.17123 | 2.8915 | 0.079742 | 0.02782 | 0.088228 | 0.017801 | 2.3664e-05 | 0.00030336 | 0.00011172 | 0.00028242 | 0 | 865.3099 | 0.03 | 0 | 0.0043748 | 0.070272 | 0.41022 | 0.13125 | 0.0048886 | 0.015504 | 0.0030547 | 3.8488e-05 | 0.0004934 | 0.00018171 | 4.5935e-05 | 0 | 148.3075 | 0.15527 | 0
Truck/Bus | Diesel | Heavy | FI | EuroV | None | >161K km | 1160 | 0.028064 | 0.18327 | 2.9504 | 0.41532 | 0.027866 | 0.088374 | 0.017915 | 0.00011364 | 0.0014568 | 0.00053653 | 0.00029467 | 0 | 865.3099 | 0.03 | 0 | 0.0045645 | 0.075212 | 0.41859 | 0.68358 | 0.004788 | 0.015185 | 0.0030533 | 0.00018483 | 0.0023695 | 0.00087265 | 4.7927e-05 | 0 | 144.6145 | 0.1742 | 0
Truck/Bus | Diesel | Light | FI | Hybrid | None | <79K km | 1161 | 0.19195 | 0.5799 | 0.18402 | 0.04512 | 0.012355 | 0.039184 | 0.016895 | 0.00074675 | 0.0095729 | 0.0035256 | 0.0020155 | 0 | 313.4394 | 0.0138 | 0 | 0.038391 | 0.28995 | 0.0357 | 0.1489 | 0.0028495 | 0.0090369 | 0.0038859 | 0.0014935 | 0.019146 | 0.0070513 | 0.0004031 | 0 | 90.1138 | 0.0243 | 0
Truck/Bus | Diesel | Light | FI | Hybrid | None | 80-161K km | 1162 | 0.19561 | 0.61164 | 0.1844 | 0.09024 | 0.012316 | 0.039059 | 0.016902 | 0.00078658 | 0.010083 | 0.0037135 | 0.0020539 | 0 | 312.3976 | 0.015732 | 0 | 0.039122 | 0.30582 | 0.035773 | 0.29779 | 0.0028408 | 0.0090095 | 0.0038875 | 0.0015732 | 0.020166 | 0.007427 | 0.00041078 | 0 | 89.8143 | 0.027702 | 0
Truck/Bus | Diesel | Light | FI | Hybrid | None | >161K km | 1163 | 0.20109 | 0.65926 | 0.18496 | 0.17643 | 0.012241 | 0.038821 | 0.016886 | 0.0028857 | 0.036992 | 0.013624 | 0.0021115 | 0 | 310.4278 | 0.01765 | 0 | 0.040219 | 0.32963 | 0.035882 | 0.58222 | 0.0028242 | 0.0089567 | 0.0038838 | 0.0057713 | 0.073984 | 0.027247 | 0.0004223 | 0 | 89.248 | 0.03108 | 0
Truck/Bus | Diesel | Medium | FI | Hybrid | None | <79K km | 1164 | 0.36045 | 1.2546 | 0.32822 | 0.054144 | 0.016858 | 0.053464 | 0.016897 | 0.0010821 | 0.013872 | 0.0051089 | 0.0037847 | 0 | 427.0861 | 0.0453 | 0 | 0.07209 | 0.6273 | 0.063674 | 0.17868 | 0.0038941 | 0.01235 | 0.0038863 | 0.0021642 | 0.027744 | 0.010218 | 0.00075694 | 0 | 122.7873 | 0.0801 | 0
Truck/Bus | Diesel | Medium | FI | Hybrid | None | 80-161K km | 1165 | 0.36622 | 1.2999 | 0.32881 | 0.10829 | 0.016811 | 0.053314 | 0.016893 | 0.0011879 | 0.015229 | 0.0056088 | 0.0038453 | 0 | 425.8235 | 0.051642 | 0 | 0.073243 | 0.64993 | 0.063789 | 0.35735 | 0.0038838 | 0.012317 | 0.0038854 | 0.0023759 | 0.030459 | 0.011218 | 0.00076905 | 0 | 122.4243 | 0.091314 | 0
Truck/Bus | Diesel | Medium | FI | Hybrid | None | >161K km | 1166 | 0.37487 | 1.3677 | 0.3297 | 0.21172 | 0.01672 | 0.053027 | 0.016886 | 0.0028857 | 0.036992 | 0.013624 | 0.0039361 | 0 | 423.441 | 0.057939 | 0 | 0.074973 | 0.68386 | 0.063961 | 0.69867 | 0.0038639 | 0.012254 | 0.0038838 | 0.0057713 | 0.073984 | 0.027247 | 0.00078722 | 0 | 121.7393 | 0.10245 | 0
Truck/Bus | Diesel | Heavy | FI | Hybrid | None | <79K km | 1167 | 0.40286 | 2.0994 | 0.51522 | 0.064973 | 0.025617 | 0.081243 | 0.016898 | 0.0016312 | 0.020912 | 0.0077016 | 0.0042301 | 0 | 648.7518 | 0.0768 | 0 | 0.080573 | 1.0497 | 0.099953 | 0.21441 | 0.00592 | 0.018775 | 0.0038866 | 0.0032625 | 0.041824 | 0.015403 | 0.00084601 | 0 | 186.5161 | 0.1362 | 0
Truck/Bus | Diesel | Heavy | FI | Hybrid | None | 80-161K km | 1168 | 0.41192 | 2.1331 | 0.51801 | 0.12995 | 0.02556 | 0.081062 | 0.016901 | 0.0019876 | 0.02548 | 0.009384 | 0.0043251 | 0 | 647.2571 | 0.087552 | 0 | 0.082383 | 1.0666 | 0.10049 | 0.42882 | 0.0059073 | 0.018735 | 0.0038871 | 0.0039752 | 0.050961 | 0.018768 | 0.00086503 | 0 | 186.0864 | 0.15527 | 0
Truck/Bus | Diesel | Heavy | FI | Hybrid | None | >161K km | 1169 | 0.4255 | 2.1838 | 0.5222 | 0.6768 | 0.025086 | 0.079557 | 0.016893 | 0.009545 | 0.12237 | 0.045065 | 0.0044677 | 0 | 635.1285 | 0.098227 | 0 | 0.085099 | 1.0919 | 0.10131 | 2.2334 | 0.0057989 | 0.018391 | 0.0038854 | 0.01909 | 0.24473 | 0.090131 | 0.00089354 | 0 | 182.5994 | 0.1742 | 0
Sml Engine | Petrol | Lt | 2-Cycle | None | None | 0-25K | 1170 | 5.2333 | 9.5467 | 0.033333 | 0.18 | 0.0016559 | 0.0031879 | 0.1 | 0.01 | 0.36 | 0.09 | 0.113 | 0.029753 | 20.5901 | 0 | 1.0467 | 22.596 | 69.1947 | 0.17688 | 0.77719 | 0.0039211 | 0.00063758 | 0.43177 | 0.035627 | 1.2827 | 0.3207 | 0.4879 | 5.6301 | 6.7762 | 0.001 | 4.5192
Sml Engine | Petrol | Lt | 2-Cycle | None | None | 26-50K | 1171 | 6.5417 | 11.9333 | 0.041667 | 0.225 | 0.0018399 | 0.0032971 | 0.125 | 0.0125 | 0.45 | 0.1125 | 0.14125 | 0.15886 | 18.4273 | 0 | 1.3083 | 28.245 | 86.4934 | 0.2211 | 0.97148 | 0.0048517 | 0.00065941 | 0.53971 | 0.044533 | 1.6033 | 0.40087 | 0.60988 | 7.0376 | 7.0083 | 0.001 | 5.649
Sml Engine | Petrol | Lt | 2-Cycle | None | None | >50K | 1172 | 8.3733 | 15.2747 | 0.053333 | 0.288 | 0.0020699 | 0.0033673 | 0.16 | 0.016 | 0.576 | 0.144 | 0.1808 | 0.48062 | 14.5223 | 0 | 1.6747 | 36.1536 | 110.7115 | 0.283 | 1.2435 | 0.0061486 | 0.00067347 | 0.69083 | 0.057003 | 2.0523 | 0.51311 | 0.78064 | 9.0081 | 7.1576 | 0.001 | 7.2307
Sml Engine | Petrol | Med | 2-Cycle | None | None | 0-25K | 1173 | 6.5417 | 11.9333 | 0.041667 | 0.225 | 0.0027599 | 0.0060484 | 0.125 | 0.0125 | 0.45 | 0.1125 | 0.14125 | 0.029753 | 47.6682 | 0 | 1.3083 | 28.245 | 86.4934 | 0.2211 | 0.97148 | 0.0050502 | 0.0012097 | 0.53971 | 0.044533 | 1.6033 | 0.40087 | 0.60988 | 7.0376 | 12.8564 | 0.001 | 5.649
Sml Engine | Petrol | Med | 2-Cycle | None | None | 26-50K | 1174 | 8.1771 | 14.9167 | 0.052083 | 0.28125 | 0.0030666 | 0.0064141 | 0.15625 | 0.015625 | 0.5625 | 0.14062 | 0.17656 | 0.15886 | 47.4016 | 0 | 1.6354 | 35.3063 | 108.1167 | 0.27637 | 1.2144 | 0.0062301 | 0.0012828 | 0.67464 | 0.055667 | 2.0042 | 0.50109 | 0.76235 | 8.797 | 13.6338 | 0.001 | 7.0613
Sml Engine | Petrol | Med | 2-Cycle | None | None | >50K | 1175 | 10.4667 | 19.0933 | 0.066667 | 0.36 | 0.0034073 | 0.0066611 | 0.2 | 0.02 | 0.72 | 0.18 | 0.226 | 0.48062 | 44.2125 | 0 | 2.0933 | 45.192 | 138.3894 | 0.35376 | 1.5544 | 0.0078627 | 0.0013322 | 0.86354 | 0.071253 | 2.5653 | 0.64139 | 0.9758 | 11.2601 | 14.159 | 0.001 | 9.0384
Sml Engine | Petrol | Hvy | 2-Cycle | None | None | 0-25K | 1176 | 13.0833 | 23.8667 | 0.083333 | 0.45 | 0.0041398 | 0.0079698 | 0.25 | 0.025 | 0.9 | 0.225 | 0.2825 | 0.029753 | 51.4751 | 0 | 2.6167 | 56.49 | 172.9868 | 0.4422 | 1.943 | 0.0098027 | 0.001594 | 1.0794 | 0.089067 | 3.2067 | 0.80174 | 1.2198 | 14.0752 | 16.9406 | 0.001 | 11.298
Sml Engine | Petrol | Hvy | 2-Cycle | None | None | 26-50K | 1177 | 16.3542 | 29.8333 | 0.10417 | 0.5625 | 0.0045998 | 0.0082427 | 0.3125 | 0.03125 | 1.125 | 0.28125 | 0.35313 | 0.15886 | 46.0684 | 0 | 3.2708 | 70.6126 | 216.2334 | 0.55274 | 2.4287 | 0.012129 | 0.0016485 | 1.3493 | 0.11133 | 4.0083 | 1.0022 | 1.5247 | 17.594 | 17.5206 | 0.001 | 14.1225
Sml Engine | Petrol | Hvy | 2-Cycle | None | None | >50K | 1178 | 20.9333 | 38.1867 | 0.13333 | 0.72 | 0.0051109 | 0.0082273 | 0.4 | 0.04 | 1.44 | 0.36 | 0.452 | 0.48062 | 34.2752 | 0 | 4.1867 | 90.3841 | 276.7788 | 0.70751 | 3.1088 | 0.015358 | 0.0016455 | 1.7271 | 0.14251 | 5.1307 | 1.2828 | 1.9516 | 22.5203 | 17.488 | 0.001 | 18.0768
Sml Engine | Petrol | Lt | 2-Cycle | Improved | None | 0-25K | 1179 | 4.6295 | 6.4807 | 0.02381 | 0.1 | 0.0016559 | 0.0037546 | 0.055556 | 0.008 | 0.2 | 0.05 | 0.0955 | 0.029753 | 27.5698 | 0 | 0.9259 | 19.9888 | 46.9726 | 0.12634 | 0.43177 | 0.0027766 | 0.00075091 | 0.23987 | 0.028501 | 0.7126 | 0.17816 | 0.41234 | 4.7582 | 7.9807 | 0.001 | 3.9978
Sml Engine | Petrol | Lt | 2-Cycle | Improved | None | 26-50K | 1180 | 5.7869 | 8.1009 | 0.029762 | 0.125 | 0.0018399 | 0.0040054 | 0.069444 | 0.01 | 0.25 | 0.0625 | 0.11937 | 0.15886 | 27.152 | 0 | 1.1574 | 24.986 | 58.7157 | 0.15793 | 0.53971 | 0.0034211 | 0.00080108 | 0.29984 | 0.035627 | 0.89074 | 0.22271 | 0.51543 | 5.9477 | 8.5139 | 0.001 | 4.9972
Sml Engine | Petrol | Lt | 2-Cycle | Improved | None | >50K | 1181 | 7.4072 | 10.3691 | 0.038095 | 0.16 | 0.0020699 | 0.004274 | 0.088889 | 0.0128 | 0.32 | 0.08 | 0.1528 | 0.48062 | 25.6899 | 0 | 1.4814 | 31.9821 | 75.1561 | 0.20215 | 0.69083 | 0.0043174 | 0.0008548 | 0.3838 | 0.045602 | 1.1402 | 0.28506 | 0.65975 | 7.6131 | 9.0848 | 0.001 | 6.3964
Sml Engine | Petrol | Med | 2-Cycle | Improved | None | 0-25K | 1182 | 5.7869 | 8.1009 | 0.029762 | 0.125 | 0.0027599 | 0.0067567 | 0.069444 | 0.01 | 0.25 | 0.0625 | 0.11937 | 0.029753 | 56.3929 | 0 | 1.1574 | 24.986 | 58.7157 | 0.15793 | 0.53971 | 0.0036196 | 0.0013513 | 0.29984 | 0.035627 | 0.89074 | 0.22271 | 0.51543 | 5.9477 | 14.362 | 0.001 | 4.9972
Sml Engine | Petrol | Med | 2-Cycle | Improved | None | 26-50K | 1183 | 7.2336 | 10.1261 | 0.037202 | 0.15625 | 0.0030666 | 0.0072995 | 0.086806 | 0.0125 | 0.3125 | 0.078125 | 0.14922 | 0.15886 | 58.3074 | 0 | 1.4467 | 31.2325 | 73.3946 | 0.19741 | 0.67464 | 0.0044418 | 0.0014599 | 0.3748 | 0.044533 | 1.1134 | 0.27838 | 0.64428 | 7.4346 | 15.5158 | 0.001 | 6.2465
Sml Engine | Petrol | Med | 2-Cycle | Improved | None | >50K | 1184 | 9.259 | 12.9614 | 0.047619 | 0.2 | 0.0034073 | 0.0077945 | 0.11111 | 0.016 | 0.4 | 0.1 | 0.191 | 0.48062 | 58.1719 | 0 | 1.8518 | 39.9776 | 93.9451 | 0.25268 | 0.86354 | 0.0055737 | 0.0015589 | 0.47975 | 0.057003 | 1.4252 | 0.35633 | 0.82468 | 9.5163 | 16.5679 | 0.001 | 7.9955
Sml Engine | Petrol | Hvy | 2-Cycle | Improved | None | 0-25K | 1185 | 11.5737 | 16.2018 | 0.059524 | 0.25 | 0.0041398 | 0.0093864 | 0.13889 | 0.02 | 0.5 | 0.125 | 0.23875 | 0.029753 | 68.9244 | 0 | 2.3147 | 49.972 | 117.4314 | 0.31585 | 1.0794 | 0.0069414 | 0.0018773 | 0.59968 | 0.071253 | 1.7815 | 0.44541 | 1.0309 | 11.8954 | 19.9518 | 0.001 | 9.9944
Sml Engine | Petrol | Hvy | 2-Cycle | Improved | None | 26-50K | 1186 | 14.4671 | 20.2522 | 0.074405 | 0.3125 | 0.0045998 | 0.010013 | 0.17361 | 0.025 | 0.625 | 0.15625 | 0.29844 | 0.15886 | 67.88 | 0 | 2.8934 | 62.465 | 146.7892 | 0.39482 | 1.3493 | 0.0085527 | 0.0020027 | 0.7496 | 0.089067 | 2.2269 | 0.55676 | 1.2886 | 14.8692 | 21.2846 | 0.001 | 12.493
Sml Engine | Petrol | Hvy | 2-Cycle | Improved | None | >50K | 1187 | 18.5179 | 25.9229 | 0.095238 | 0.4 | 0.0051109 | 0.010494 | 0.22222 | 0.032 | 0.8 | 0.2 | 0.382 | 0.48062 | 62.1941 | 0 | 3.7036 | 79.9551 | 187.8902 | 0.50537 | 1.7271 | 0.01078 | 0.0020988 | 0.95949 | 0.11401 | 2.8504 | 0.71266 | 1.6494 | 19.0326 | 22.3059 | 0.001 | 15.991
Sml Engine | Petrol | Lt | 2-Cycle | High Tech | None | 0-25K | 1188 | 2.0128 | 3.4148 | 0.02381 | 0.05 | 0.0016559 | 0.0043212 | 0.027778 | 0.005 | 0.1 | 0.025 | 0.0615 | 0.029753 | 40.7765 | 0 | 0.40256 | 8.6908 | 24.7504 | 0.12634 | 0.21589 | 0.0016321 | 0.00086424 | 0.11994 | 0.017813 | 0.3563 | 0.089082 | 0.26554 | 3.0642 | 9.1852 | 0.001 | 1.7382
Sml Engine | Petrol | Lt | 2-Cycle | High Tech | None | 26-50K | 1189 | 2.516 | 4.2685 | 0.029762 | 0.0625 | 0.0018399 | 0.0047137 | 0.034722 | 0.00625 | 0.125 | 0.03125 | 0.076875 | 0.15886 | 43.6604 | 0 | 0.50321 | 10.8635 | 30.938 | 0.15793 | 0.26986 | 0.0019904 | 0.00094274 | 0.14992 | 0.022267 | 0.44537 | 0.11135 | 0.33192 | 3.8302 | 10.0195 | 0.001 | 2.1727
Sml Engine | Petrol | Lt | 2-Cycle | High Tech | None | >50K | 1190 | 3.2205 | 5.4636 | 0.038095 | 0.08 | 0.0020699 | 0.0051806 | 0.044444 | 0.008 | 0.16 | 0.04 | 0.0984 | 0.48062 | 46.8207 | 0 | 0.6441 | 13.9052 | 39.6007 | 0.20215 | 0.34542 | 0.0024862 | 0.0010361 | 0.1919 | 0.028501 | 0.57008 | 0.14253 | 0.42486 | 4.9026 | 11.012 | 0.001 | 2.781
Sml Engine | Petrol | Med | 2-Cycle | High Tech | None | 0-25K | 1191 | 2.516 | 4.2685 | 0.029762 | 0.0625 | 0.0027599 | 0.007465 | 0.034722 | 0.00625 | 0.125 | 0.03125 | 0.076875 | 0.029753 | 72.9013 | 0 | 0.50321 | 10.8635 | 30.938 | 0.15793 | 0.26986 | 0.002189 | 0.001493 | 0.14992 | 0.022267 | 0.44537 | 0.11135 | 0.33192 | 3.8302 | 15.8676 | 0.001 | 2.1727
Sml Engine | Petrol | Med | 2-Cycle | High Tech | None | 26-50K | 1192 | 3.145 | 5.3356 | 0.037202 | 0.078125 | 0.0030666 | 0.0081849 | 0.043403 | 0.0078125 | 0.15625 | 0.039062 | 0.096094 | 0.15886 | 78.9429 | 0 | 0.62901 | 13.5793 | 38.6725 | 0.19741 | 0.33732 | 0.0026535 | 0.001637 | 0.1874 | 0.027833 | 0.55672 | 0.13919 | 0.4149 | 4.7877 | 17.3978 | 0.001 | 2.7159
Sml Engine | Petrol | Med | 2-Cycle | High Tech | None | >50K | 1193 | 4.0256 | 6.8295 | 0.047619 | 0.1 | 0.0034073 | 0.0089278 | 0.055556 | 0.01 | 0.2 | 0.05 | 0.123 | 0.48062 | 84.5854 | 0 | 0.80513 | 17.3816 | 49.5008 | 0.25268 | 0.43177 | 0.0032847 | 0.0017856 | 0.23987 | 0.035627 | 0.7126 | 0.17816 | 0.53108 | 6.1283 | 18.9769 | 0.001 | 3.4763
Sml Engine | Petrol | Hvy | 2-Cycle | High Tech | None | 0-25K | 1194 | 5.0321 | 8.5369 | 0.059524 | 0.125 | 0.0041398 | 0.010803 | 0.069444 | 0.0125 | 0.25 | 0.0625 | 0.15375 | 0.029753 | 101.9413 | 0 | 1.0064 | 21.7269 | 61.876 | 0.31585 | 0.53971 | 0.0040801 | 0.0021606 | 0.29984 | 0.044533 | 0.89074 | 0.22271 | 0.66385 | 7.6604 | 22.963 | 0.001 | 4.3454
Sml Engine | Petrol | Hvy | 2-Cycle | High Tech | None | 26-50K | 1195 | 6.2901 | 10.6712 | 0.074405 | 0.15625 | 0.0045998 | 0.011784 | 0.086806 | 0.015625 | 0.3125 | 0.078125 | 0.19219 | 0.15886 | 109.151 | 0 | 1.258 | 27.1587 | 77.345 | 0.39482 | 0.67464 | 0.0049761 | 0.0023568 | 0.3748 | 0.055667 | 1.1134 | 0.27838 | 0.82981 | 9.5755 | 25.0486 | 0.001 | 5.4317
Sml Engine | Petrol | Hvy | 2-Cycle | High Tech | None | >50K | 1196 | 8.0513 | 13.6591 | 0.095238 | 0.2 | 0.0051109 | 0.012761 | 0.11111 | 0.02 | 0.4 | 0.1 | 0.246 | 0.48062 | 115.021 | 0 | 1.6103 | 34.7631 | 99.0017 | 0.50537 | 0.86354 | 0.0062018 | 0.0025521 | 0.47975 | 0.071253 | 1.4252 | 0.35633 | 1.0622 | 12.2566 | 27.1238 | 0.001 | 6.9526
Sml Engine | Petrol | Lt | 2-Cycle, FI | None | None | 0-25K | 1197 | 1.5096 | 2.2398 | 0.011905 | 0.05 | 0.0013799 | 0.003713 | 0.027778 | 0.003 | 0.1 | 0.025 | 0.038 | 0.029753 | 35.4321 | 0 | 0.30192 | 6.5181 | 16.2341 | 0.063171 | 0.21589 | 0.0011339 | 0.0007426 | 0.11994 | 0.010688 | 0.3563 | 0.089082 | 0.16407 | 1.8933 | 7.8923 | 0.001 | 1.3036
Sml Engine | Petrol | Lt | 2-Cycle, FI | None | None | 26-50K | 1198 | 1.887 | 2.7997 | 0.014881 | 0.0625 | 0.0015333 | 0.004068 | 0.034722 | 0.00375 | 0.125 | 0.03125 | 0.0475 | 0.15886 | 38.1983 | 0 | 0.3774 | 8.1476 | 20.2927 | 0.078963 | 0.26986 | 0.001376 | 0.00081361 | 0.14992 | 0.01336 | 0.44537 | 0.11135 | 0.20509 | 2.3666 | 8.6471 | 0.001 | 1.6295
Sml Engine | Petrol | Lt | 2-Cycle, FI | None | None | >50K | 1199 | 2.4154 | 3.5837 | 0.019048 | 0.08 | 0.0017249 | 0.0044963 | 0.044444 | 0.0048 | 0.16 | 0.04 | 0.0608 | 0.48062 | 41.34 | 0 | 0.48308 | 10.4289 | 25.9746 | 0.10107 | 0.34542 | 0.00171 | 0.00089927 | 0.1919 | 0.017101 | 0.57008 | 0.14253 | 0.26252 | 3.0293 | 9.5575 | 0.001 | 2.0858
Sml Engine | Petrol | Med | 2-Cycle, FI | None | None | 0-25K | 1200 | 1.887 | 2.7997 | 0.014881 | 0.0625 | 0.0022999 | 0.0063608 | 0.034722 | 0.00375 | 0.125 | 0.03125 | 0.0475 | 0.029753 | 62.5657 | 0 | 0.3774 | 8.1476 | 20.2927 | 0.078963 | 0.26986 | 0.0015414 | 0.0012722 | 0.14992 | 0.01336 | 0.44537 | 0.11135 | 0.20509 | 2.3666 | 13.5205 | 0.001 | 1.6295
Sml Engine | Petrol | Med | 2-Cycle, FI | None | None | 26-50K | 1201 | 2.3588 | 3.4997 | 0.018601 | 0.078125 | 0.0025555 | 0.0069957 | 0.043403 | 0.0046875 | 0.15625 | 0.039062 | 0.059375 | 0.15886 | 68.0541 | 0 | 0.47175 | 10.1845 | 25.3658 | 0.098704 | 0.33732 | 0.0018579 | 0.0013991 | 0.1874 | 0.0167 | 0.55672 | 0.13919 | 0.25636 | 2.9583 | 14.8701 | 0.001 | 2.0369
Sml Engine | Petrol | Med | 2-Cycle, FI | None | None | >50K | 1202 | 3.0192 | 4.4796 | 0.02381 | 0.1 | 0.0028394 | 0.0076637 | 0.055556 | 0.006 | 0.2 | 0.05 | 0.076 | 0.48062 | 73.3913 | 0 | 0.60385 | 13.0362 | 32.4683 | 0.12634 | 0.43177 | 0.0022849 | 0.0015327 | 0.23987 | 0.021376 | 0.7126 | 0.17816 | 0.32815 | 3.7866 | 16.2901 | 0.001 | 2.6072
Sml Engine | Petrol | Hvy | 2-Cycle, FI | None | None | 0-25K | 1203 | 3.774 | 5.5995 | 0.029762 | 0.125 | 0.0034499 | 0.0092825 | 0.069444 | 0.0075 | 0.25 | 0.0625 | 0.095 | 0.029753 | 88.5803 | 0 | 0.75481 | 16.2952 | 40.5854 | 0.15793 | 0.53971 | 0.0028347 | 0.0018565 | 0.29984 | 0.02672 | 0.89074 | 0.22271 | 0.41018 | 4.7332 | 19.7309 | 0.001 | 3.259
Sml Engine | Petrol | Hvy | 2-Cycle, FI | None | None | 26-50K | 1204 | 4.7175 | 6.9994 | 0.037202 | 0.15625 | 0.0038332 | 0.01017 | 0.086806 | 0.009375 | 0.3125 | 0.078125 | 0.11875 | 0.15886 | 95.4958 | 0 | 0.94351 | 20.369 | 50.7317 | 0.19741 | 0.67464 | 0.00344 | 0.002034 | 0.3748 | 0.0334 | 1.1134 | 0.27838 | 0.51273 | 5.9166 | 21.6176 | 0.001 | 4.0738
Sml Engine | Petrol | Hvy | 2-Cycle, FI | None | None | >50K | 1205 | 6.0385 | 8.9592 | 0.047619 | 0.2 | 0.0042591 | 0.011082 | 0.11111 | 0.012 | 0.4 | 0.1 | 0.152 | 0.48062 | 101.6577 | 0 | 1.2077 | 26.0723 | 64.9366 | 0.25268 | 0.86354 | 0.0042635 | 0.0022163 | 0.47975 | 0.042752 | 1.4252 | 0.35633 | 0.65629 | 7.5732 | 23.5552 | 0.001 | 5.2145
Sml Engine | Petrol | Lt | 4-Cycle, Carb | None | None | 0-25K | 1206 | 1.3 | 5.2 | 0.21 | 0.07 | 0.0013799 | 0.0028221 | 0.038889 | 0.008 | 0.14 | 0.035 | 0.0305 | 0.029753 | 31.3732 | 0 | 0.26 | 5.613 | 30.1519 | 1.1143 | 0.30224 | 0.0041801 | 0.00056442 | 0.16791 | 0.028501 | 0.49882 | 0.12472 | 0.13169 | 1.5196 | 5.9987 | 0.001 | 1.1226
Sml Engine | Petrol | Lt | 4-Cycle, Carb | None | None | 26-50K | 1207 | 1.625 | 6.5 | 0.2625 | 0.0875 | 0.0015333 | 0.0029545 | 0.048611 | 0.01 | 0.175 | 0.04375 | 0.038125 | 0.15886 | 33.1246 | 0 | 0.325 | 7.0163 | 37.6899 | 1.3929 | 0.3778 | 0.0051837 | 0.00059089 | 0.20989 | 0.035627 | 0.62352 | 0.15589 | 0.16461 | 1.8995 | 6.28 | 0.001 | 1.4033
Sml Engine | Petrol | Lt | 4-Cycle, Carb | None | None | >50K | 1208 | 2.08 | 8.32 | 0.336 | 0.112 | 0.0017249 | 0.0030709 | 0.062222 | 0.0128 | 0.224 | 0.056 | 0.0488 | 0.48062 | 34.8456 | 0 | 0.416 | 8.9808 | 48.243 | 1.7829 | 0.48358 | 0.0065839 | 0.00061419 | 0.26866 | 0.045602 | 0.79811 | 0.19954 | 0.2107 | 2.4314 | 6.5276 | 0.001 | 1.7962
Sml Engine | Petrol | Med | 4-Cycle, Carb | None | None | 0-25K | 1209 | 1.625 | 6.5 | 0.2625 | 0.0875 | 0.0022999 | 0.0052472 | 0.048611 | 0.01 | 0.175 | 0.04375 | 0.038125 | 0.029753 | 57.492 | 0 | 0.325 | 7.0163 | 37.6899 | 1.3929 | 0.3778 | 0.0053491 | 0.0010494 | 0.20989 | 0.035627 | 0.62352 | 0.15589 | 0.16461 | 1.8995 | 11.1535 | 0.001 | 1.4033
Sml Engine | Petrol | Med | 4-Cycle, Carb | None | None | 26-50K | 1210 | 2.0312 | 8.125 | 0.32812 | 0.10938 | 0.0025555 | 0.0056037 | 0.060764 | 0.0125 | 0.21875 | 0.054688 | 0.047656 | 0.15886 | 61.7119 | 0 | 0.40625 | 8.7703 | 47.1123 | 1.7411 | 0.47225 | 0.0066175 | 0.0011207 | 0.26236 | 0.044533 | 0.7794 | 0.19487 | 0.20577 | 2.3744 | 11.9112 | 0.001 | 1.7541
Sml Engine | Petrol | Med | 4-Cycle, Carb | None | None | >50K | 1211 | 2.6 | 10.4 | 0.42 | 0.14 | 0.0028394 | 0.005882 | 0.077778 | 0.016 | 0.28 | 0.07 | 0.061 | 0.48062 | 65.2733 | 0 | 0.52 | 11.226 | 60.3038 | 2.2287 | 0.60448 | 0.0083773 | 0.0011764 | 0.33582 | 0.057003 | 0.99763 | 0.24943 | 0.26338 | 3.0392 | 12.5028 | 0.001 | 2.2452
Sml Engine | Petrol | Hvy | 4-Cycle, Carb | None | None | 0-25K | 1212 | 3.25 | 13 | 0.525 | 0.175 | 0.0034499 | 0.0070553 | 0.097222 | 0.02 | 0.35 | 0.0875 | 0.07625 | 0.029753 | 78.4329 | 0 | 0.65 | 14.0326 | 75.3797 | 2.7858 | 0.7556 | 0.01045 | 0.0014111 | 0.41978 | 0.071253 | 1.247 | 0.31179 | 0.32923 | 3.7991 | 14.9967 | 0.001 | 2.8065
Sml Engine | Petrol | Hvy | 4-Cycle, Carb | None | None | 26-50K | 1213 | 4.0625 | 16.25 | 0.65625 | 0.21875 | 0.0038332 | 0.0073861 | 0.12153 | 0.025 | 0.4375 | 0.10938 | 0.095312 | 0.15886 | 82.8115 | 0 | 0.8125 | 17.5407 | 94.2246 | 3.4823 | 0.9445 | 0.012959 | 0.0014772 | 0.52472 | 0.089067 | 1.5588 | 0.38973 | 0.41153 | 4.7488 | 15.7 | 0.001 | 3.5081
Sml Engine | Petrol | Hvy | 4-Cycle, Carb | None | None | >50K | 1214 | 5.2 | 20.8 | 0.84 | 0.28 | 0.0042591 | 0.0075181 | 0.15556 | 0.032 | 0.56 | 0.14 | 0.122 | 0.48062 | 85.4219 | 0 | 1.04 | 22.4521 | 120.6075 | 4.4573 | 1.209 | 0.016448 | 0.0015036 | 0.67164 | 0.11401 | 1.9953 | 0.49886 | 0.52676 | 6.0785 | 15.9806 | 0.001 | 4.4904
Sml Engine | Petrol | Lt | 4-Cycle, Carb | Improved | None | 0-25K | 1215 | 1.15 | 3.53 | 0.15 | 0.06 | 0.0013799 | 0.0028221 | 0.033333 | 0.007 | 0.12 | 0.03 | 0.0265 | 0.029753 | 34.5019 | 0 | 0.23 | 4.9654 | 20.4685 | 0.79595 | 0.25906 | 0.0029332 | 0.00056442 | 0.14392 | 0.024939 | 0.42756 | 0.1069 | 0.11442 | 1.3203 | 5.9987 | 0.001 | 0.99307
Sml Engine | Petrol | Lt | 4-Cycle, Carb | Improved | None | 26-50K | 1216 | 1.4375 | 4.4125 | 0.1875 | 0.075 | 0.0015333 | 0.0029545 | 0.041667 | 0.00875 | 0.15 | 0.0375 | 0.033125 | 0.15886 | 37.0355 | 0 | 0.2875 | 6.2067 | 25.5856 | 0.99494 | 0.32383 | 0.0036252 | 0.00059089 | 0.1799 | 0.031173 | 0.53445 | 0.13362 | 0.14302 | 1.6504 | 6.28 | 0.001 | 1.2413
Sml Engine | Petrol | Lt | 4-Cycle, Carb | Improved | None | >50K | 1217 | 1.84 | 5.648 | 0.24 | 0.096 | 0.0017249 | 0.0030709 | 0.053333 | 0.0112 | 0.192 | 0.048 | 0.0424 | 0.48062 | 39.8516 | 0 | 0.368 | 7.9446 | 32.7496 | 1.2735 | 0.4145 | 0.004589 | 0.00061419 | 0.23028 | 0.039902 | 0.68409 | 0.17104 | 0.18307 | 2.1125 | 6.5276 | 0.001 | 1.5889
Sml Engine | Petrol | Med | 4-Cycle, Carb | Improved | None | 0-25K | 1218 | 1.4375 | 4.4125 | 0.1875 | 0.075 | 0.0022999 | 0.0052472 | 0.041667 | 0.00875 | 0.15 | 0.0375 | 0.033125 | 0.029753 | 61.4029 | 0 | 0.2875 | 6.2067 | 25.5856 | 0.99494 | 0.32383 | 0.0037906 | 0.0010494 | 0.1799 | 0.031173 | 0.53445 | 0.13362 | 0.14302 | 1.6504 | 11.1535 | 0.001 | 1.2413
Sml Engine | Petrol | Med | 4-Cycle, Carb | Improved | None | 26-50K | 1219 | 1.7969 | 5.5156 | 0.23438 | 0.09375 | 0.0025555 | 0.0056037 | 0.052083 | 0.010937 | 0.1875 | 0.046875 | 0.041406 | 0.15886 | 66.6006 | 0 | 0.35938 | 7.7584 | 31.982 | 1.2437 | 0.40479 | 0.0046694 | 0.0011207 | 0.22488 | 0.038967 | 0.66806 | 0.16703 | 0.17878 | 2.063 | 11.9112 | 0.001 | 1.5517
Sml Engine | Petrol | Med | 4-Cycle, Carb | Improved | None | >50K | 1220 | 2.3 | 7.06 | 0.3 | 0.12 | 0.0028394 | 0.005882 | 0.066667 | 0.014 | 0.24 | 0.06 | 0.053 | 0.48062 | 71.5308 | 0 | 0.46 | 9.9307 | 40.937 | 1.5919 | 0.51813 | 0.0058836 | 0.0011764 | 0.28785 | 0.049877 | 0.85511 | 0.2138 | 0.22884 | 2.6407 | 12.5028 | 0.001 | 1.9861
Sml Engine | Petrol | Hvy | 4-Cycle, Carb | Improved | None | 0-25K | 1221 | 2.875 | 8.825 | 0.375 | 0.15 | 0.0034499 | 0.0070553 | 0.083333 | 0.0175 | 0.3 | 0.075 | 0.06625 | 0.029753 | 86.2547 | 0 | 0.575 | 12.4134 | 51.1712 | 1.9899 | 0.64766 | 0.0073331 | 0.0014111 | 0.35981 | 0.062347 | 1.0689 | 0.26725 | 0.28605 | 3.3008 | 14.9967 | 0.001 | 2.4827
Sml Engine | Petrol | Hvy | 4-Cycle, Carb | Improved | None | 26-50K | 1222 | 3.5938 | 11.0312 | 0.46875 | 0.1875 | 0.0038332 | 0.0073861 | 0.10417 | 0.021875 | 0.375 | 0.09375 | 0.082812 | 0.15886 | 92.5888 | 0 | 0.71875 | 15.5168 | 63.964 | 2.4873 | 0.80957 | 0.009063 | 0.0014772 | 0.44976 | 0.077933 | 1.3361 | 0.33406 | 0.35756 | 4.126 | 15.7 | 0.001 | 3.1034
Sml Engine | Petrol | Hvy | 4-Cycle, Carb | Improved | None | >50K | 1223 | 4.6 | 14.12 | 0.6 | 0.24 | 0.0042591 | 0.0075181 | 0.13333 | 0.028 | 0.48 | 0.12 | 0.106 | 0.48062 | 97.9367 | 0 | 0.92 | 19.8615 | 81.874 | 3.1838 | 1.0363 | 0.011461 | 0.0015036 | 0.57569 | 0.099755 | 1.7102 | 0.42759 | 0.45768 | 5.2813 | 15.9806 | 0.001 | 3.9723
Sml Engine | Petrol | Lt | 4-Cycle, Carb | High Tech | None | 0-25K | 1224 | 0.5 | 1.86 | 0.15 | 0.05 | 0.00115 | 0.0027516 | 0.027778 | 0.007 | 0.1 | 0.025 | 0.0265 | 0.029753 | 31.8918 | 0 | 0.1 | 2.1589 | 10.7851 | 0.79595 | 0.21589 | 0.0016368 | 0.00055032 | 0.11994 | 0.024939 | 0.3563 | 0.089082 | 0.11442 | 1.3203 | 5.8488 | 0.001 | 0.43177
Sml Engine | Petrol | Lt | 4-Cycle, Carb | High Tech | None | 26-50K | 1225 | 0.625 | 2.325 | 0.1875 | 0.0625 | 0.0012777 | 0.0029618 | 0.034722 | 0.00875 | 0.125 | 0.03125 | 0.033125 | 0.15886 | 34.7882 | 0 | 0.125 | 2.6986 | 13.4814 | 0.99494 | 0.26986 | 0.0020115 | 0.00059237 | 0.14992 | 0.031173 | 0.44537 | 0.11135 | 0.14302 | 1.6504 | 6.2957 | 0.001 | 0.53971
Sml Engine | Petrol | Lt | 4-Cycle, Carb | High Tech | None | >50K | 1226 | 0.8 | 2.976 | 0.24 | 0.08 | 0.0014374 | 0.0031989 | 0.044444 | 0.0112 | 0.16 | 0.04 | 0.0424 | 0.48062 | 38.234 | 0 | 0.16 | 3.4542 | 17.2562 | 1.2735 | 0.34542 | 0.002532 | 0.00063977 | 0.1919 | 0.039902 | 0.57008 | 0.14253 | 0.18307 | 2.1125 | 6.7995 | 0.001 | 0.69083
Sml Engine | Petrol | Med | 4-Cycle, Carb | High Tech | None | 0-25K | 1227 | 0.625 | 2.325 | 0.1875 | 0.0625 | 0.0019166 | 0.0048725 | 0.034722 | 0.00875 | 0.125 | 0.03125 | 0.033125 | 0.029753 | 55.0944 | 0 | 0.125 | 2.6986 | 13.4814 | 0.99494 | 0.26986 | 0.0021494 | 0.00097449 | 0.14992 | 0.031173 | 0.44537 | 0.11135 | 0.14302 | 1.6504 | 10.3569 | 0.001 | 0.53971
Sml Engine | Petrol | Med | 4-Cycle, Carb | High Tech | None | 26-50K | 1228 | 0.78125 | 2.9062 | 0.23438 | 0.078125 | 0.0021295 | 0.0052945 | 0.043403 | 0.010937 | 0.15625 | 0.039062 | 0.041406 | 0.15886 | 60.4071 | 0 | 0.15625 | 3.3732 | 16.8517 | 1.2437 | 0.33732 | 0.0026293 | 0.0010589 | 0.1874 | 0.038967 | 0.55672 | 0.13919 | 0.17878 | 2.063 | 11.254 | 0.001 | 0.67464
Sml Engine | Petrol | Med | 4-Cycle, Carb | High Tech | None | >50K | 1229 | 1 | 3.72 | 0.3 | 0.1 | 0.0023662 | 0.0057013 | 0.055556 | 0.014 | 0.2 | 0.05 | 0.053 | 0.48062 | 65.8894 | 0 | 0.2 | 4.3177 | 21.5702 | 1.5919 | 0.43177 | 0.0032879 | 0.0011403 | 0.23987 | 0.049877 | 0.7126 | 0.17816 | 0.22884 | 2.6407 | 12.1187 | 0.001 | 0.86354
Sml Engine | Petrol | Hvy | 4-Cycle, Carb | High Tech | None | 0-25K | 1230 | 1.25 | 4.65 | 0.375 | 0.125 | 0.0028749 | 0.006879 | 0.069444 | 0.0175 | 0.25 | 0.0625 | 0.06625 | 0.029753 | 79.7295 | 0 | 0.25 | 5.3971 | 26.9627 | 1.9899 | 0.53971 | 0.004092 | 0.0013758 | 0.29984 | 0.062347 | 0.89074 | 0.22271 | 0.28605 | 3.3008 | 14.622 | 0.001 | 1.0794
Sml Engine | Petrol | Hvy | 4-Cycle, Carb | High Tech | None | 26-50K | 1231 | 1.5625 | 5.8125 | 0.46875 | 0.15625 | 0.0031943 | 0.0074046 | 0.086806 | 0.021875 | 0.3125 | 0.078125 | 0.082812 | 0.15886 | 86.9706 | 0 | 0.3125 | 6.7464 | 33.7034 | 2.4873 | 0.67464 | 0.0050289 | 0.0014809 | 0.3748 | 0.077933 | 1.1134 | 0.27838 | 0.35756 | 4.126 | 15.7392 | 0.001 | 1.3493
Sml Engine | Petrol | Hvy | 4-Cycle, Carb | High Tech | None | >50K | 1232 | 2 | 7.44 | 0.6 | 0.2 | 0.0035492 | 0.0078644 | 0.11111 | 0.028 | 0.4 | 0.1 | 0.106 | 0.48062 | 94.1749 | 0 | 0.4 | 8.6354 | 43.1404 | 3.1838 | 0.86354 | 0.0063205 | 0.0015729 | 0.47975 | 0.099755 | 1.4252 | 0.35633 | 0.45768 | 5.2813 | 16.7167 | 0.001 | 1.7271
Sml Engine | Petrol | Lt | 4-Cycle, Carb | Catalyst | None | 0-25K | 1233 | 0.375 | 1.22 | 0.075 | 0.02 | 0.00115 | 0.0029882 | 0.011111 | 0.002 | 0.04 | 0.01 | 0.005 | 0.029753 | 33.3894 | 0 | 0.075 | 1.6191 | 7.0741 | 0.39798 | 0.086354 | 0.001159 | 0.00059763 | 0.047975 | 0.0071253 | 0.14252 | 0.035633 | 0.021589 | 0.24912 | 6.3516 | 0.002 | 0.32383
Sml Engine | Petrol | Lt | 4-Cycle, Carb | Catalyst | None | 26-50K | 1234 | 0.4875 | 1.586 | 0.0975 | 0.026 | 0.0012777 | 0.003235 | 0.014444 | 0.0026 | 0.052 | 0.013 | 0.0065 | 0.15886 | 36.5021 | 0 | 0.0975 | 2.1049 | 9.1963 | 0.51737 | 0.11226 | 0.0014598 | 0.000647 | 0.062367 | 0.0092629 | 0.18527 | 0.046323 | 0.028065 | 0.32385 | 6.8763 | 0.002 | 0.42098
Sml Engine | Petrol | Lt | 4-Cycle, Carb | Catalyst | None | >50K | 1235 | 0.6375 | 2.074 | 0.1275 | 0.034 | 0.0014374 | 0.0035323 | 0.018889 | 0.0034 | 0.068 | 0.017 | 0.0085 | 0.48062 | 40.314 | 0 | 0.1275 | 2.7525 | 12.026 | 0.67656 | 0.1468 | 0.0018586 | 0.00070645 | 0.081557 | 0.012113 | 0.24228 | 0.060576 | 0.036701 | 0.4235 | 7.5082 | 0.002 | 0.55051
Sml Engine | Petrol | Med | 4-Cycle, Carb | Catalyst | None | 0-25K | 1236 | 0.46875 | 1.525 | 0.09375 | 0.025 | 0.0019166 | 0.0051682 | 0.013889 | 0.0025 | 0.05 | 0.0125 | 0.00625 | 0.029753 | 56.9664 | 0 | 0.09375 | 2.0239 | 8.8426 | 0.49747 | 0.10794 | 0.0015521 | 0.0010336 | 0.059968 | 0.0089067 | 0.17815 | 0.044541 | 0.026986 | 0.3114 | 10.9855 | 0.002 | 0.40479
Sml Engine | Petrol | Med | 4-Cycle, Carb | Catalyst | None | 26-50K | 1237 | 0.60938 | 1.9825 | 0.12187 | 0.0325 | 0.0021295 | 0.0056359 | 0.018056 | 0.00325 | 0.065 | 0.01625 | 0.008125 | 0.15886 | 62.5494 | 0 | 0.12187 | 2.6311 | 11.4954 | 0.64671 | 0.14033 | 0.0019397 | 0.0011272 | 0.077959 | 0.011579 | 0.23159 | 0.057903 | 0.035081 | 0.40482 | 11.9798 | 0.002 | 0.52622
Sml Engine | Petrol | Med | 4-Cycle, Carb | Catalyst | None | >50K | 1238 | 0.79688 | 2.5925 | 0.15937 | 0.0425 | 0.0023662 | 0.0061181 | 0.023611 | 0.00425 | 0.085 | 0.02125 | 0.010625 | 0.48062 | 68.4894 | 0 | 0.15937 | 3.4407 | 15.0325 | 0.8457 | 0.1835 | 0.0024461 | 0.0012236 | 0.10195 | 0.015141 | 0.30285 | 0.07572 | 0.045876 | 0.52938 | 13.0046 | 0.002 | 0.68814
Sml Engine | Petrol | Hvy | 4-Cycle, Carb | Catalyst | None | 0-25K | 1239 | 0.9375 | 3.05 | 0.1875 | 0.05 | 0.0028749 | 0.0074704 | 0.027778 | 0.005 | 0.1 | 0.025 | 0.0125 | 0.029753 | 83.4735 | 0 | 0.1875 | 4.0479 | 17.6852 | 0.99494 | 0.21589 | 0.0028975 | 0.0014941 | 0.11994 | 0.017813 | 0.3563 | 0.089082 | 0.053971 | 0.6228 | 15.8791 | 0.002 | 0.80957
Sml Engine | Petrol | Hvy | 4-Cycle, Carb | Catalyst | None | 26-50K | 1240 | 1.2188 | 3.965 | 0.24375 | 0.065 | 0.0031943 | 0.0080875 | 0.036111 | 0.0065 | 0.13 | 0.0325 | 0.01625 | 0.15886 | 91.2553 | 0 | 0.24375 | 5.2622 | 22.9908 | 1.2934 | 0.28065 | 0.0036495 | 0.0016175 | 0.15592 | 0.023157 | 0.46319 | 0.11581 | 0.070163 | 0.80963 | 17.1908 | 0.002 | 1.0524
Sml Engine | Petrol | Hvy | 4-Cycle, Carb | Catalyst | None | >50K | 1241 | 1.5938 | 5.185 | 0.31875 | 0.085 | 0.0035492 | 0.008698 | 0.047222 | 0.0085 | 0.17 | 0.0425 | 0.02125 | 0.48062 | 99.3747 | 0 | 0.31875 | 6.8814 | 30.0649 | 1.6914 | 0.36701 | 0.004637 | 0.0017396 | 0.20389 | 0.030283 | 0.60571 | 0.15144 | 0.091751 | 1.0588 | 18.4885 | 0.002 | 1.3763
Sml Engine | Petrol | Lt | 4-Cycle, FI | Catalyst | PCV | 0-25K | 1242 | 0.375 | 1.22 | 0.075 | 0.01 | 0.00115 | 0.0029882 | 0.0055556 | 0.001 | 0.02 | 0.005 | 0.0025 | 0.029753 | 33.4224 | 0 | 0.075 | 1.6191 | 7.0741 | 0.39798 | 0.043177 | 0.001159 | 0.00059763 | 0.023987 | 0.0035627 | 0.07126 | 0.017816 | 0.010794 | 0.12456 | 6.3516 | 0.002 | 0.32383
Sml Engine | Petrol | Lt | 4-Cycle, FI | Catalyst | PCV | 26-50K | 1243 | 0.4875 | 1.586 | 0.0975 | 0.013 | 0.0012777 | 0.003235 | 0.0072222 | 0.0013 | 0.026 | 0.0065 | 0.00325 | 0.15886 | 36.545 | 0 | 0.0975 | 2.1049 | 9.1963 | 0.51737 | 0.05613 | 0.0014598 | 0.000647 | 0.031183 | 0.0046315 | 0.092637 | 0.023161 | 0.014033 | 0.16193 | 6.8763 | 0.002 | 0.42098
Sml Engine | Petrol | Lt | 4-Cycle, FI | Catalyst | PCV | >50K | 1244 | 0.6375 | 2.074 | 0.1275 | 0.017 | 0.0014374 | 0.0035323 | 0.0094444 | 0.0017 | 0.034 | 0.0085 | 0.00425 | 0.48062 | 40.3701 | 0 | 0.1275 | 2.7525 | 12.026 | 0.67656 | 0.073401 | 0.0018586 | 0.00070645 | 0.040778 | 0.0060565 | 0.12114 | 0.030288 | 0.01835 | 0.21175 | 7.5082 | 0.002 | 0.55051
Sml Engine | Petrol | Med | 4-Cycle, FI | Catalyst | PCV | 0-25K | 1245 | 0.46875 | 1.525 | 0.09375 | 0.0125 | 0.0019166 | 0.0051682 | 0.0069444 | 0.00125 | 0.025 | 0.00625 | 0.003125 | 0.029753 | 57.0076 | 0 | 0.09375 | 2.0239 | 8.8426 | 0.49747 | 0.053971 | 0.0015521 | 0.0010336 | 0.029984 | 0.0044533 | 0.089074 | 0.022271 | 0.013493 | 0.1557 | 10.9855 | 0.002 | 0.40479
Sml Engine | Petrol | Med | 4-Cycle, FI | Catalyst | PCV | 26-50K | 1246 | 0.60938 | 1.9825 | 0.12187 | 0.01625 | 0.0021295 | 0.0056359 | 0.0090278 | 0.001625 | 0.0325 | 0.008125 | 0.0040625 | 0.15886 | 62.6031 | 0 | 0.12187 | 2.6311 | 11.4954 | 0.64671 | 0.070163 | 0.0019397 | 0.0011272 | 0.038979 | 0.0057893 | 0.1158 | 0.028952 | 0.017541 | 0.20241 | 11.9798 | 0.002 | 0.52622
Sml Engine | Petrol | Med | 4-Cycle, FI | Catalyst | PCV | >50K | 1247 | 0.79688 | 2.5925 | 0.15937 | 0.02125 | 0.0023662 | 0.0061181 | 0.011806 | 0.002125 | 0.0425 | 0.010625 | 0.0053125 | 0.48062 | 68.5595 | 0 | 0.15937 | 3.4407 | 15.0325 | 0.8457 | 0.091751 | 0.0024461 | 0.0012236 | 0.050973 | 0.0075707 | 0.15143 | 0.03786 | 0.022938 | 0.26469 | 13.0046 | 0.002 | 0.68814
Sml Engine | Petrol | Hvy | 4-Cycle, FI | Catalyst | PCV | 0-25K | 1248 | 0.9375 | 3.05 | 0.1875 | 0.025 | 0.0028749 | 0.0074704 | 0.013889 | 0.0025 | 0.05 | 0.0125 | 0.00625 | 0.029753 | 83.556 | 0 | 0.1875 | 4.0479 | 17.6852 | 0.99494 | 0.10794 | 0.0028975 | 0.0014941 | 0.059968 | 0.0089067 | 0.17815 | 0.044541 | 0.026986 | 0.3114 | 15.8791 | 0.002 | 0.80957
Sml Engine | Petrol | Hvy | 4-Cycle, FI | Catalyst | PCV | 26-50K | 1249 | 1.2188 | 3.965 | 0.24375 | 0.0325 | 0.0031943 | 0.0080875 | 0.018056 | 0.00325 | 0.065 | 0.01625 | 0.008125 | 0.15886 | 91.3625 | 0 | 0.24375 | 5.2622 | 22.9908 | 1.2934 | 0.14033 | 0.0036495 | 0.0016175 | 0.077959 | 0.011579 | 0.23159 | 0.057903 | 0.035081 | 0.40482 | 17.1908 | 0.002 | 1.0524
Sml Engine | Petrol | Hvy | 4-Cycle, FI | Catalyst | PCV | >50K | 1250 | 1.5938 | 5.185 | 0.31875 | 0.0425 | 0.0035492 | 0.008698 | 0.023611 | 0.00425 | 0.085 | 0.02125 | 0.010625 | 0.48062 | 99.515 | 0 | 0.31875 | 6.8814 | 30.0649 | 1.6914 | 0.1835 | 0.004637 | 0.0017396 | 0.10195 | 0.015141 | 0.30285 | 0.07572 | 0.045876 | 0.52938 | 18.4885 | 0.002 | 1.3763
Sml Engine | CNG/LPG | Lt | 4-Cycle, Carb | Improved | None | 0-25K | 1251 | 0.0115 | 1.765 | 0.12 | 0.003 | 0 | 5.6442e-05 | 0.033333 | 7e-05 | 0.1392 | 0.0105 | 0.000795 | 0.029753 | 27.6015 | 0 | 0.1035 | 0.049654 | 10.2342 | 0.63676 | 0.012953 | 0 | 1.1288e-05 | 0.14392 | 0.00024939 | 0.49597 | 0.037415 | 0.0034326 | 1.3203 | 4.799 | 0.001 | 0.44688
Sml Engine | CNG/LPG | Lt | 4-Cycle, Carb | Improved | None | 26-50K | 1252 | 0.014375 | 2.2062 | 0.15 | 0.00375 | 0 | 5.9089e-05 | 0.041667 | 8.75e-05 | 0.174 | 0.013125 | 0.00099375 | 0.15886 | 29.6284 | 0 | 0.12937 | 0.062067 | 12.7928 | 0.79595 | 0.016191 | 0 | 1.1818e-05 | 0.1799 | 0.00031173 | 0.61996 | 0.046768 | 0.0042907 | 1.6504 | 5.024 | 0.001 | 0.5586
Sml Engine | CNG/LPG | Lt | 4-Cycle, Carb | Improved | None | >50K | 1253 | 0.0184 | 2.824 | 0.192 | 0.0048 | 0 | 6.1419e-05 | 0.053333 | 0.000112 | 0.22272 | 0.0168 | 0.001272 | 0.48062 | 31.8812 | 0 | 0.1656 | 0.079446 | 16.3748 | 1.0188 | 0.020725 | 0 | 1.2284e-05 | 0.23028 | 0.00039902 | 0.79355 | 0.059863 | 0.0054921 | 2.1125 | 5.2221 | 0.001 | 0.71501
Sml Engine | CNG/LPG | Med | 4-Cycle, Carb | Improved | None | 0-25K | 1254 | 0.014375 | 2.2062 | 0.15 | 0.00375 | 0 | 0.00010494 | 0.041667 | 8.75e-05 | 0.174 | 0.013125 | 0.00099375 | 0.029753 | 49.1223 | 0 | 0.12937 | 0.062067 | 12.7928 | 0.79595 | 0.016191 | 0 | 2.0989e-05 | 0.1799 | 0.00031173 | 0.61996 | 0.046768 | 0.0042907 | 1.6504 | 8.9228 | 0.001 | 0.5586
Sml Engine | CNG/LPG | Med | 4-Cycle, Carb | Improved | None | 26-50K | 1255 | 0.017969 | 2.7578 | 0.1875 | 0.0046875 | 0 | 0.00011207 | 0.052083 | 0.00010938 | 0.2175 | 0.016406 | 0.0012422 | 0.15886 | 53.2804 | 0 | 0.16172 | 0.077584 | 15.991 | 0.99494 | 0.020239 | 0 | 2.2415e-05 | 0.22488 | 0.00038967 | 0.77495 | 0.05846 | 0.0053634 | 2.063 | 9.529 | 0.001 | 0.69825
Sml Engine | CNG/LPG | Med | 4-Cycle, Carb | Improved | None | >50K | 1256 | 0.023 | 3.53 | 0.24 | 0.006 | 0 | 0.00011764 | 0.066667 | 0.00014 | 0.2784 | 0.021 | 0.00159 | 0.48062 | 57.2246 | 0 | 0.207 | 0.099307 | 20.4685 | 1.2735 | 0.025906 | 0 | 2.3528e-05 | 0.28785 | 0.00049877 | 0.99193 | 0.074829 | 0.0068652 | 2.6407 | 10.0022 | 0.001 | 0.89377
Sml Engine | CNG/LPG | Hvy | 4-Cycle, Carb | Improved | None | 0-25K | 1257 | 0.02875 | 4.4125 | 0.3 | 0.0075 | 0 | 0.00014111 | 0.083333 | 0.000175 | 0.348 | 0.02625 | 0.0019875 | 0.029753 | 69.0038 | 0 | 0.25875 | 0.12413 | 25.5856 | 1.5919 | 0.032383 | 0 | 2.8221e-05 | 0.35981 | 0.00062347 | 1.2399 | 0.093536 | 0.0085814 | 3.3008 | 11.9974 | 0.001 | 1.1172
Sml Engine | CNG/LPG | Hvy | 4-Cycle, Carb | Improved | None | 26-50K | 1258 | 0.035937 | 5.5156 | 0.375 | 0.009375 | 0 | 0.00014772 | 0.10417 | 0.00021875 | 0.435 | 0.032813 | 0.0024844 | 0.15886 | 74.071 | 0 | 0.32344 | 0.15517 | 31.982 | 1.9899 | 0.040479 | 0 | 2.9545e-05 | 0.44976 | 0.00077933 | 1.5499 | 0.11692 | 0.010727 | 4.126 | 12.56 | 0.001 | 1.3965
Sml Engine | CNG/LPG | Hvy | 4-Cycle, Carb | Improved | None | >50K | 1259 | 0.046 | 7.06 | 0.48 | 0.012 | 0 | 0.00015036 | 0.13333 | 0.00028 | 0.5568 | 0.042 | 0.00318 | 0.48062 | 78.3494 | 0 | 0.414 | 0.19861 | 40.937 | 2.547 | 0.051813 | 0 | 3.0073e-05 | 0.57569 | 0.00099755 | 1.9839 | 0.14966 | 0.01373 | 5.2813 | 12.7845 | 0.001 | 1.7875
Sml Engine | CNG/LPG | Lt | 4-Cycle, Carb | High Tech | None | 0-25K | 1260 | 0.005 | 0.93 | 0.12 | 0.0025 | 0 | 5.5032e-05 | 0.027778 | 7e-05 | 0.116 | 0.00875 | 0.000795 | 0.029753 | 25.5134 | 0 | 0.045 | 0.021589 | 5.3925 | 0.63676 | 0.010794 | 0 | 1.1006e-05 | 0.11994 | 0.00024939 | 0.41331 | 0.031179 | 0.0034326 | 1.3203 | 4.679 | 0.001 | 0.1943
Sml Engine | CNG/LPG | Lt | 4-Cycle, Carb | High Tech | None | 26-50K | 1261 | 0.00625 | 1.1625 | 0.15 | 0.003125 | 0 | 5.9237e-05 | 0.034722 | 8.75e-05 | 0.145 | 0.010937 | 0.00099375 | 0.15886 | 27.8306 | 0 | 0.05625 | 0.026986 | 6.7407 | 0.79595 | 0.013493 | 0 | 1.1847e-05 | 0.14992 | 0.00031173 | 0.51663 | 0.038973 | 0.0042907 | 1.6504 | 5.0365 | 0.001 | 0.24287
Sml Engine | CNG/LPG | Lt | 4-Cycle, Carb | High Tech | None | >50K | 1262 | 0.008 | 1.488 | 0.192 | 0.004 | 0 | 6.3977e-05 | 0.044444 | 0.000112 | 0.1856 | 0.014 | 0.001272 | 0.48062 | 30.5872 | 0 | 0.072 | 0.034542 | 8.6281 | 1.0188 | 0.017271 | 0 | 1.2795e-05 | 0.1919 | 0.00039902 | 0.66129 | 0.049886 | 0.0054921 | 2.1125 | 5.4396 | 0.001 | 0.31088
Sml Engine | CNG/LPG | Med | 4-Cycle, Carb | High Tech | None | 0-25K | 1263 | 0.00625 | 1.1625 | 0.15 | 0.003125 | 0 | 9.7449e-05 | 0.034722 | 8.75e-05 | 0.145 | 0.010937 | 0.00099375 | 0.029753 | 44.0755 | 0 | 0.05625 | 0.026986 | 6.7407 | 0.79595 | 0.013493 | 0 | 1.949e-05 | 0.14992 | 0.00031173 | 0.51663 | 0.038973 | 0.0042907 | 1.6504 | 8.2855 | 0.001 | 0.24287
Sml Engine | CNG/LPG | Med | 4-Cycle, Carb | High Tech | None | 26-50K | 1264 | 0.0078125 | 1.4531 | 0.1875 | 0.0039062 | 0 | 0.00010589 | 0.043403 | 0.00010938 | 0.18125 | 0.013672 | 0.0012422 | 0.15886 | 48.3257 | 0 | 0.070312 | 0.033732 | 8.4259 | 0.99494 | 0.016866 | 0 | 2.1178e-05 | 0.1874 | 0.00038967 | 0.64579 | 0.048717 | 0.0053634 | 2.063 | 9.0032 | 0.001 | 0.30359
Sml Engine | CNG/LPG | Med | 4-Cycle, Carb | High Tech | None | >50K | 1265 | 0.01 | 1.86 | 0.24 | 0.005 | 0 | 0.00011403 | 0.055556 | 0.00014 | 0.232 | 0.0175 | 0.00159 | 0.48062 | 52.7116 | 0 | 0.09 | 0.043177 | 10.7851 | 1.2735 | 0.021589 | 0 | 2.2805e-05 | 0.23987 | 0.00049877 | 0.82661 | 0.062358 | 0.0068652 | 2.6407 | 9.695 | 0.001 | 0.38859
Sml Engine | CNG/LPG | Hvy | 4-Cycle, Carb | High Tech | None | 0-25K | 1266 | 0.0125 | 2.325 | 0.3 | 0.00625 | 0 | 0.00013758 | 0.069444 | 0.000175 | 0.29 | 0.021875 | 0.0019875 | 0.029753 | 63.7836 | 0 | 0.1125 | 0.053971 | 13.4814 | 1.5919 | 0.026986 | 0 | 2.7516e-05 | 0.29984 | 0.00062347 | 1.0333 | 0.077947 | 0.0085814 | 3.3008 | 11.6976 | 0.001 | 0.48574
Sml Engine | CNG/LPG | Hvy | 4-Cycle, Carb | High Tech | None | 26-50K | 1267 | 0.015625 | 2.9062 | 0.375 | 0.0078125 | 0 | 0.00014809 | 0.086806 | 0.00021875 | 0.3625 | 0.027344 | 0.0024844 | 0.15886 | 69.5764 | 0 | 0.14062 | 0.067464 | 16.8517 | 1.9899 | 0.033732 | 0 | 2.9618e-05 | 0.3748 | 0.00077933 | 1.2916 | 0.097434 | 0.010727 | 4.126 | 12.5914 | 0.001 | 0.60718
Sml Engine | CNG/LPG | Hvy | 4-Cycle, Carb | High Tech | None | >50K | 1268 | 0.02 | 3.72 | 0.48 | 0.01 | 0 | 0.00015729 | 0.11111 | 0.00028 | 0.464 | 0.035 | 0.00318 | 0.48062 | 75.3399 | 0 | 0.18 | 0.086354 | 21.5702 | 2.547 | 0.043177 | 0 | 3.1458e-05 | 0.47975 | 0.00099755 | 1.6532 | 0.12472 | 0.01373 | 5.2813 | 13.3734 | 0.001 | 0.77719
Sml Engine | CNG/LPG | Lt | 4-Cycle, Carb | Catalyst | None | 0-25K | 1269 | 0.00375 | 0.61 | 0.06 | 0.001 | 0 | 5.9763e-05 | 0.011111 | 2e-05 | 0.0464 | 0.0035 | 0.00015 | 0.029753 | 26.7115 | 0 | 0.03375 | 0.016191 | 3.537 | 0.31838 | 0.0043177 | 0 | 1.1953e-05 | 0.047975 | 7.1253e-05 | 0.16532 | 0.012472 | 0.00064766 | 0.24912 | 5.0813 | 0.002 | 0.14572
Sml Engine | CNG/LPG | Lt | 4-Cycle, Carb | Catalyst | None | 26-50K | 1270 | 0.004875 | 0.793 | 0.078 | 0.0013 | 0 | 6.47e-05 | 0.014444 | 2.6e-05 | 0.06032 | 0.00455 | 0.000195 | 0.15886 | 29.2017 | 0 | 0.043875 | 0.021049 | 4.5982 | 0.41389 | 0.005613 | 0 | 1.294e-05 | 0.062367 | 9.2629e-05 | 0.21492 | 0.016213 | 0.00084195 | 0.32385 | 5.5011 | 0.002 | 0.18944
Sml Engine | CNG/LPG | Lt | 4-Cycle, Carb | Catalyst | None | >50K | 1271 | 0.006375 | 1.037 | 0.102 | 0.0017 | 0 | 7.0645e-05 | 0.018889 | 3.4e-05 | 0.07888 | 0.00595 | 0.000255 | 0.48062 | 32.2512 | 0 | 0.057375 | 0.027525 | 6.013 | 0.54125 | 0.0073401 | 0 | 1.4129e-05 | 0.081557 | 0.00012113 | 0.28105 | 0.021202 | 0.001101 | 0.4235 | 6.0066 | 0.002 | 0.24773
Sml Engine | CNG/LPG | Med | 4-Cycle, Carb | Catalyst | None | 0-25K | 1272 | 0.0046875 | 0.7625 | 0.075 | 0.00125 | 0 | 0.00010336 | 0.013889 | 2.5e-05 | 0.058 | 0.004375 | 0.0001875 | 0.029753 | 45.5731 | 0 | 0.042188 | 0.020239 | 4.4213 | 0.39798 | 0.0053971 | 0 | 2.0673e-05 | 0.059968 | 8.9067e-05 | 0.20665 | 0.015589 | 0.00080957 | 0.3114 | 8.7884 | 0.002 | 0.18215
Sml Engine | CNG/LPG | Med | 4-Cycle, Carb | Catalyst | None | 26-50K | 1273 | 0.0060938 | 0.99125 | 0.0975 | 0.001625 | 0 | 0.00011272 | 0.018056 | 3.25e-05 | 0.0754 | 0.0056875 | 0.00024375 | 0.15886 | 50.0395 | 0 | 0.054844 | 0.026311 | 5.7477 | 0.51737 | 0.0070163 | 0 | 2.2544e-05 | 0.077959 | 0.00011579 | 0.26865 | 0.020266 | 0.0010524 | 0.40482 | 9.5838 | 0.002 | 0.2368
Sml Engine | CNG/LPG | Med | 4-Cycle, Carb | Catalyst | None | >50K | 1274 | 0.0079688 | 1.2962 | 0.1275 | 0.002125 | 0 | 0.00012236 | 0.023611 | 4.25e-05 | 0.0986 | 0.0074375 | 0.00031875 | 0.48062 | 54.7915 | 0 | 0.071719 | 0.034407 | 7.5162 | 0.67656 | 0.0091751 | 0 | 2.4472e-05 | 0.10195 | 0.00015141 | 0.35131 | 0.026502 | 0.0013763 | 0.52938 | 10.4037 | 0.002 | 0.30966
Sml Engine | CNG/LPG | Hvy | 4-Cycle, Carb | Catalyst | None | 0-25K | 1275 | 0.009375 | 1.525 | 0.15 | 0.0025 | 0 | 0.00014941 | 0.027778 | 5e-05 | 0.116 | 0.00875 | 0.000375 | 0.029753 | 66.7788 | 0 | 0.084375 | 0.040479 | 8.8426 | 0.79595 | 0.010794 | 0 | 2.9882e-05 | 0.11994 | 0.00017813 | 0.41331 | 0.031179 | 0.0016191 | 0.6228 | 12.7033 | 0.002 | 0.36431
Sml Engine | CNG/LPG | Hvy | 4-Cycle, Carb | Catalyst | None | 26-50K | 1276 | 0.012188 | 1.9825 | 0.195 | 0.00325 | 0 | 0.00016175 | 0.036111 | 6.5e-05 | 0.1508 | 0.011375 | 0.0004875 | 0.15886 | 73.0042 | 0 | 0.10969 | 0.052622 | 11.4954 | 1.0347 | 0.014033 | 0 | 3.235e-05 | 0.15592 | 0.00023157 | 0.5373 | 0.040532 | 0.0021049 | 0.80963 | 13.7526 | 0.002 | 0.4736
Sml Engine | CNG/LPG | Hvy | 4-Cycle, Carb | Catalyst | None | >50K | 1277 | 0.015938 | 2.5925 | 0.255 | 0.00425 | 0 | 0.00017396 | 0.047222 | 8.5e-05 | 0.1972 | 0.014875 | 0.0006375 | 0.48062 | 79.4998 | 0 | 0.14344 | 0.068814 | 15.0325 | 1.3531 | 0.01835 | 0 | 3.4792e-05 | 0.20389 | 0.00030283 | 0.70262 | 0.053004 | 0.0027525 | 1.0588 | 14.7908 | 0.002 | 0.61932
Sml Engine | CNG/LPG | Lt | 4-Cycle, FI | Catalyst | PCV | 0-25K | 1278 | 0.00375 | 0.61 | 0.06 | 0.0005 | 0 | 5.9763e-05 | 0.0055556 | 1e-05 | 0.0232 | 0.00175 | 7.5e-05 | 0.029753 | 26.7379 | 0 | 0.03375 | 0.016191 | 3.537 | 0.31838 | 0.0021589 | 0 | 1.1953e-05 | 0.023987 | 3.5627e-05 | 0.082661 | 0.0062358 | 0.00032383 | 0.12456 | 5.0813 | 0.002 | 0.14572
Sml Engine | CNG/LPG | Lt | 4-Cycle, FI | Catalyst | PCV | 26-50K | 1279 | 0.004875 | 0.793 | 0.078 | 0.00065 | 0 | 6.47e-05 | 0.0072222 | 1.3e-05 | 0.03016 | 0.002275 | 9.75e-05 | 0.15886 | 29.236 | 0 | 0.043875 | 0.021049 | 4.5982 | 0.41389 | 0.0028065 | 0 | 1.294e-05 | 0.031183 | 4.6315e-05 | 0.10746 | 0.0081065 | 0.00042098 | 0.16193 | 5.5011 | 0.002 | 0.18944
Sml Engine | CNG/LPG | Lt | 4-Cycle, FI | Catalyst | PCV | >50K | 1280 | 0.006375 | 1.037 | 0.102 | 0.00085 | 0 | 7.0645e-05 | 0.0094444 | 1.7e-05 | 0.03944 | 0.002975 | 0.0001275 | 0.48062 | 32.296 | 0 | 0.057375 | 0.027525 | 6.013 | 0.54125 | 0.0036701 | 0 | 1.4129e-05 | 0.040778 | 6.0565e-05 | 0.14052 | 0.010601 | 0.00055051 | 0.21175 | 6.0066 | 0.002 | 0.24773
Sml Engine | CNG/LPG | Med | 4-Cycle, FI | Catalyst | PCV | 0-25K | 1281 | 0.0046875 | 0.7625 | 0.075 | 0.000625 | 0 | 0.00010336 | 0.0069444 | 1.25e-05 | 0.029 | 0.0021875 | 9.375e-05 | 0.029753 | 45.6061 | 0 | 0.042188 | 0.020239 | 4.4213 | 0.39798 | 0.0026986 | 0 | 2.0673e-05 | 0.029984 | 4.4533e-05 | 0.10333 | 0.0077947 | 0.00040479 | 0.1557 | 8.7884 | 0.002 | 0.18215
Sml Engine | CNG/LPG | Med | 4-Cycle, FI | Catalyst | PCV | 26-50K | 1282 | 0.0060938 | 0.99125 | 0.0975 | 0.0008125 | 0 | 0.00011272 | 0.0090278 | 1.625e-05 | 0.0377 | 0.0028437 | 0.00012187 | 0.15886 | 50.0824 | 0 | 0.054844 | 0.026311 | 5.7477 | 0.51737 | 0.0035081 | 0 | 2.2544e-05 | 0.038979 | 5.7893e-05 | 0.13432 | 0.010133 | 0.00052622 | 0.20241 | 9.5838 | 0.002 | 0.2368
Sml Engine | CNG/LPG | Med | 4-Cycle, FI | Catalyst | PCV | >50K | 1283 | 0.0079688 | 1.2962 | 0.1275 | 0.0010625 | 0 | 0.00012236 | 0.011806 | 2.125e-05 | 0.0493 | 0.0037187 | 0.00015938 | 0.48062 | 54.8476 | 0 | 0.071719 | 0.034407 | 7.5162 | 0.67656 | 0.0045876 | 0 | 2.4472e-05 | 0.050973 | 7.5707e-05 | 0.17565 | 0.013251 | 0.00068814 | 0.26469 | 10.4037 | 0.002 | 0.30966
Sml Engine | CNG/LPG | Hvy | 4-Cycle, FI | Catalyst | PCV | 0-25K | 1284 | 0.009375 | 1.525 | 0.15 | 0.00125 | 0 | 0.00014941 | 0.013889 | 2.5e-05 | 0.058 | 0.004375 | 0.0001875 | 0.029753 | 66.8448 | 0 | 0.084375 | 0.040479 | 8.8426 | 0.79595 | 0.0053971 | 0 | 2.9882e-05 | 0.059968 | 8.9067e-05 | 0.20665 | 0.015589 | 0.00080957 | 0.3114 | 12.7033 | 0.002 | 0.36431
Sml Engine | CNG/LPG | Hvy | 4-Cycle, FI | Catalyst | PCV | 26-50K | 1285 | 0.012188 | 1.9825 | 0.195 | 0.001625 | 0 | 0.00016175 | 0.018056 | 3.25e-05 | 0.0754 | 0.0056875 | 0.00024375 | 0.15886 | 73.09 | 0 | 0.10969 | 0.052622 | 11.4954 | 1.0347 | 0.0070163 | 0 | 3.235e-05 | 0.077959 | 0.00011579 | 0.26865 | 0.020266 | 0.0010524 | 0.40482 | 13.7526 | 0.002 | 0.4736
Sml Engine | CNG/LPG | Hvy | 4-Cycle, FI | Catalyst | PCV | >50K | 1286 | 0.015938 | 2.5925 | 0.255 | 0.002125 | 0 | 0.00017396 | 0.023611 | 4.25e-05 | 0.0986 | 0.0074375 | 0.00031875 | 0.48062 | 79.612 | 0 | 0.14344 | 0.068814 | 15.0325 | 1.3531 | 0.0091751 | 0 | 3.4792e-05 | 0.10195 | 0.00015141 | 0.35131 | 0.026502 | 0.0013763 | 0.52938 | 14.7908 | 0.002 | 0.61932
Sml Engine | OEM Ethanol | Lt | 2-Cycle | None | None | 0-25K | 1287 | 4.4483 | 9.5467 | 0.033333 | 0.18 | 0 | 0 | 0.1 | 0.003 | 0.612 | 2.97 | 0.0452 | 0.029753 | 16.472 | 0 | 1.7793 | 19.2066 | 69.1947 | 0.17688 | 0.77719 | 0 | 0 | 0.43177 | 0.010688 | 2.1805 | 10.583 | 0.19516 | 5.6301 | 5.421 | 0.001 | 7.6826
Sml Engine | OEM Ethanol | Lt | 2-Cycle | None | None | 26-50K | 1288 | 5.5604 | 11.9333 | 0.041667 | 0.225 | 0 | 0 | 0.125 | 0.00375 | 0.765 | 3.7125 | 0.0565 | 0.15886 | 14.7419 | 0 | 2.2242 | 24.0083 | 86.4934 | 0.2211 | 0.97148 | 0 | 0 | 0.53971 | 0.01336 | 2.7257 | 13.2287 | 0.24395 | 7.0376 | 5.6066 | 0.001 | 9.6033
Sml Engine | OEM Ethanol | Lt | 2-Cycle | None | None | >50K | 1289 | 7.1173 | 15.2747 | 0.053333 | 0.288 | 0 | 0 | 0.16 | 0.0048 | 0.9792 | 4.752 | 0.07232 | 0.48062 | 11.6179 | 0 | 2.8469 | 30.7306 | 110.7115 | 0.283 | 1.2435 | 0 | 0 | 0.69083 | 0.017101 | 3.4889 | 16.9327 | 0.31226 | 9.0081 | 5.7261 | 0.001 | 12.2922
Sml Engine | OEM Ethanol | Med | 2-Cycle | None | None | 0-25K | 1290 | 5.5604 | 11.9333 | 0.041667 | 0.225 | 0 | 0 | 0.125 | 0.00375 | 0.765 | 3.7125 | 0.0565 | 0.029753 | 38.1346 | 0 | 2.2242 | 24.0083 | 86.4934 | 0.2211 | 0.97148 | 0 | 0 | 0.53971 | 0.01336 | 2.7257 | 13.2287 | 0.24395 | 7.0376 | 10.2851 | 0.001 | 9.6033
Sml Engine | OEM Ethanol | Med | 2-Cycle | None | None | 26-50K | 1291 | 6.9505 | 14.9167 | 0.052083 | 0.28125 | 0 | 0 | 0.15625 | 0.0046875 | 0.95625 | 4.6406 | 0.070625 | 0.15886 | 37.9213 | 0 | 2.7802 | 30.0103 | 108.1167 | 0.27637 | 1.2144 | 0 | 0 | 0.67464 | 0.0167 | 3.4071 | 16.5359 | 0.30494 | 8.797 | 10.907 | 0.001 | 12.0041
Sml Engine | OEM Ethanol | Med | 2-Cycle | None | None | >50K | 1292 | 8.8967 | 19.0933 | 0.066667 | 0.36 | 0 | 0 | 0.2 | 0.006 | 1.224 | 5.94 | 0.0904 | 0.48062 | 35.37 | 0 | 3.5587 | 38.4132 | 138.3894 | 0.35376 | 1.5544 | 0 | 0 | 0.86354 | 0.021376 | 4.3611 | 21.1659 | 0.39032 | 11.2601 | 11.3272 | 0.001 | 15.3653
Sml Engine | OEM Ethanol | Hvy | 2-Cycle | None | None | 0-25K | 1293 | 11.1208 | 23.8667 | 0.083333 | 0.45 | 0 | 0 | 0.25 | 0.0075 | 1.53 | 7.425 | 0.113 | 0.029753 | 41.1801 | 0 | 4.4483 | 48.0165 | 172.9868 | 0.4422 | 1.943 | 0 | 0 | 1.0794 | 0.02672 | 5.4514 | 26.4574 | 0.4879 | 14.0752 | 13.5525 | 0.001 | 19.2066
Sml Engine | OEM Ethanol | Hvy | 2-Cycle | None | None | 26-50K | 1294 | 13.901 | 29.8333 | 0.10417 | 0.5625 | 0 | 0 | 0.3125 | 0.009375 | 1.9125 | 9.2812 | 0.14125 | 0.15886 | 36.8547 | 0 | 5.5604 | 60.0207 | 216.2334 | 0.55274 | 2.4287 | 0 | 0 | 1.3493 | 0.0334 | 6.8142 | 33.0718 | 0.60988 | 17.594 | 14.0165 | 0.001 | 24.0083
Sml Engine | OEM Ethanol | Hvy | 2-Cycle | None | None | >50K | 1295 | 17.7933 | 38.1867 | 0.13333 | 0.72 | 0 | 0 | 0.4 | 0.012 | 2.448 | 11.88 | 0.1808 | 0.48062 | 27.4202 | 0 | 7.1173 | 76.8265 | 276.7788 | 0.70751 | 3.1088 | 0 | 0 | 1.7271 | 0.042752 | 8.7222 | 42.3319 | 0.78064 | 22.5203 | 13.9904 | 0.001 | 30.7306
Sml Engine | OEM Ethanol | Lt | 4-Cycle | None | None | 0-25K | 1296 | 1.105 | 5.2 | 0.21 | 0.07 | 0 | 0 | 0.038889 | 0.0024 | 0.238 | 1.155 | 0.0122 | 0.029753 | 25.0985 | 0 | 0.442 | 4.7711 | 30.1519 | 1.1143 | 0.30224 | 0 | 0 | 0.16791 | 0.0085504 | 0.84799 | 4.1156 | 0.052676 | 1.5196 | 4.799 | 0.001 | 1.9084
Sml Engine | OEM Ethanol | Lt | 4-Cycle | None | None | 26-50K | 1297 | 1.3813 | 6.5 | 0.2625 | 0.0875 | 0 | 0 | 0.048611 | 0.003 | 0.2975 | 1.4438 | 0.01525 | 0.15886 | 26.4997 | 0 | 0.5525 | 5.9638 | 37.6899 | 1.3929 | 0.3778 | 0 | 0 | 0.20989 | 0.010688 | 1.06 | 5.1445 | 0.065845 | 1.8995 | 5.024 | 0.001 | 2.3855
Sml Engine | OEM Ethanol | Lt | 4-Cycle | None | None | >50K | 1298 | 1.768 | 8.32 | 0.336 | 0.112 | 0 | 0 | 0.062222 | 0.00384 | 0.3808 | 1.848 | 0.01952 | 0.48062 | 27.8765 | 0 | 0.7072 | 7.6337 | 48.243 | 1.7829 | 0.48358 | 0 | 0 | 0.26866 | 0.013681 | 1.3568 | 6.585 | 0.084282 | 2.4314 | 5.2221 | 0.001 | 3.0535
Sml Engine | OEM Ethanol | Med | 4-Cycle | None | None | 0-25K | 1299 | 1.3813 | 6.5 | 0.2625 | 0.0875 | 0 | 0 | 0.048611 | 0.003 | 0.2975 | 1.4438 | 0.01525 | 0.029753 | 45.9936 | 0 | 0.5525 | 5.9638 | 37.6899 | 1.3929 | 0.3778 | 0 | 0 | 0.20989 | 0.010688 | 1.06 | 5.1445 | 0.065845 | 1.8995 | 8.9228 | 0.001 | 2.3855
Sml Engine | OEM Ethanol | Med | 4-Cycle | None | None | 26-50K | 1300 | 1.7266 | 8.125 | 0.32812 | 0.10938 | 0 | 0 | 0.060764 | 0.00375 | 0.37188 | 1.8047 | 0.019062 | 0.15886 | 49.3695 | 0 | 0.69063 | 7.4548 | 47.1123 | 1.7411 | 0.47225 | 0 | 0 | 0.26236 | 0.01336 | 1.325 | 6.4306 | 0.082306 | 2.3744 | 9.529 | 0.001 | 2.9819
Sml Engine | OEM Ethanol | Med | 4-Cycle | None | None | >50K | 1301 | 2.21 | 10.4 | 0.42 | 0.14 | 0 | 0 | 0.077778 | 0.0048 | 0.476 | 2.31 | 0.0244 | 0.48062 | 52.2187 | 0 | 0.884 | 9.5421 | 60.3038 | 2.2287 | 0.60448 | 0 | 0 | 0.33582 | 0.017101 | 1.696 | 8.2312 | 0.10535 | 3.0392 | 10.0022 | 0.001 | 3.8169
Sml Engine | OEM Ethanol | Hvy | 4-Cycle | None | None | 0-25K | 1302 | 2.7625 | 13 | 0.525 | 0.175 | 0 | 0 | 0.097222 | 0.006 | 0.595 | 2.8875 | 0.0305 | 0.029753 | 62.7463 | 0 | 1.105 | 11.9277 | 75.3797 | 2.7858 | 0.7556 | 0 | 0 | 0.41978 | 0.021376 | 2.12 | 10.289 | 0.13169 | 3.7991 | 11.9974 | 0.001 | 4.7711
Sml Engine | OEM Ethanol | Hvy | 4-Cycle | None | None | 26-50K | 1303 | 3.4531 | 16.25 | 0.65625 | 0.21875 | 0 | 0 | 0.12153 | 0.0075 | 0.74375 | 3.6094 | 0.038125 | 0.15886 | 66.2492 | 0 | 1.3813 | 14.9096 | 94.2246 | 3.4823 | 0.9445 | 0 | 0 | 0.52472 | 0.02672 | 2.65 | 12.8612 | 0.16461 | 4.7488 | 12.56 | 0.001 | 5.9638
Sml Engine | OEM Ethanol | Hvy | 4-Cycle | None | None | >50K | 1304 | 4.42 | 20.8 | 0.84 | 0.28 | 0 | 0 | 0.15556 | 0.0096 | 0.952 | 4.62 | 0.0488 | 0.48062 | 68.3375 | 0 | 1.768 | 19.0843 | 120.6075 | 4.4573 | 1.209 | 0 | 0 | 0.67164 | 0.034202 | 3.392 | 16.4624 | 0.2107 | 6.0785 | 12.7845 | 0.001 | 7.6337
Sml Engine | OEM Ethanol | Lt | 4-Cycle | Catalyst | PCV | 0-25K | 1305 | 0.31875 | 1.22 | 0.075 | 0.01 | 0 | 0 | 0.0055556 | 0.0003 | 0.034 | 0.165 | 0.001 | 0.029753 | 26.7379 | 0 | 0.1275 | 1.3763 | 7.0741 | 0.39798 | 0.043177 | 0 | 0 | 0.023987 | 0.0010688 | 0.12114 | 0.58794 | 0.0043177 | 0.12456 | 5.0813 | 0.002 | 0.55051
Sml Engine | OEM Ethanol | Lt | 4-Cycle | Catalyst | PCV | 26-50K | 1306 | 0.41437 | 1.586 | 0.0975 | 0.013 | 0 | 0 | 0.0072222 | 0.00039 | 0.0442 | 0.2145 | 0.0013 | 0.15886 | 29.236 | 0 | 0.16575 | 1.7892 | 9.1963 | 0.51737 | 0.05613 | 0 | 0 | 0.031183 | 0.0013894 | 0.15748 | 0.76433 | 0.005613 | 0.16193 | 5.5011 | 0.002 | 0.71566
Sml Engine | OEM Ethanol | Lt | 4-Cycle | Catalyst | PCV | >50K | 1307 | 0.54187 | 2.074 | 0.1275 | 0.017 | 0 | 0 | 0.0094444 | 0.00051 | 0.0578 | 0.2805 | 0.0017 | 0.48062 | 32.296 | 0 | 0.21675 | 2.3397 | 12.026 | 0.67656 | 0.073401 | 0 | 0 | 0.040778 | 0.001817 | 0.20594 | 0.9995 | 0.0073401 | 0.21175 | 6.0066 | 0.002 | 0.93586
Sml Engine | OEM Ethanol | Med | 4-Cycle | Catalyst | PCV | 0-25K | 1308 | 0.39844 | 1.525 | 0.09375 | 0.0125 | 0 | 0 | 0.0069444 | 0.000375 | 0.0425 | 0.20625 | 0.00125 | 0.029753 | 45.6061 | 0 | 0.15937 | 1.7203 | 8.8426 | 0.49747 | 0.053971 | 0 | 0 | 0.029984 | 0.001336 | 0.15143 | 0.73493 | 0.0053971 | 0.1557 | 8.7884 | 0.002 | 0.68814
Sml Engine | OEM Ethanol | Med | 4-Cycle | Catalyst | PCV | 26-50K | 1309 | 0.51797 | 1.9825 | 0.12187 | 0.01625 | 0 | 0 | 0.0090278 | 0.0004875 | 0.05525 | 0.26813 | 0.001625 | 0.15886 | 50.0824 | 0 | 0.20719 | 2.2364 | 11.4954 | 0.64671 | 0.070163 | 0 | 0 | 0.038979 | 0.0017368 | 0.19685 | 0.95541 | 0.0070163 | 0.20241 | 9.5838 | 0.002 | 0.89458
Sml Engine | OEM Ethanol | Med | 4-Cycle | Catalyst | PCV | >50K | 1310 | 0.67734 | 2.5925 | 0.15937 | 0.02125 | 0 | 0 | 0.011806 | 0.0006375 | 0.07225 | 0.35063 | 0.002125 | 0.48062 | 54.8476 | 0 | 0.27094 | 2.9246 | 15.0325 | 0.8457 | 0.091751 | 0 | 0 | 0.050973 | 0.0022712 | 0.25743 | 1.2494 | 0.0091751 | 0.26469 | 10.4037 | 0.002 | 1.1698
Sml Engine | OEM Ethanol | Hvy | 4-Cycle | Catalyst | PCV | 0-25K | 1311 | 0.79688 | 3.05 | 0.1875 | 0.025 | 0 | 0 | 0.013889 | 0.00075 | 0.085 | 0.4125 | 0.0025 | 0.029753 | 66.8448 | 0 | 0.31875 | 3.4407 | 17.6852 | 0.99494 | 0.10794 | 0 | 0 | 0.059968 | 0.002672 | 0.30285 | 1.4699 | 0.010794 | 0.3114 | 12.7033 | 0.002 | 1.3763
Sml Engine | OEM Ethanol | Hvy | 4-Cycle | Catalyst | PCV | 26-50K | 1312 | 1.0359 | 3.965 | 0.24375 | 0.0325 | 0 | 0 | 0.018056 | 0.000975 | 0.1105 | 0.53625 | 0.00325 | 0.15886 | 73.09 | 0 | 0.41437 | 4.4729 | 22.9908 | 1.2934 | 0.14033 | 0 | 0 | 0.077959 | 0.0034736 | 0.39371 | 1.9108 | 0.014033 | 0.40482 | 13.7526 | 0.002 | 1.7892
Sml Engine | OEM Ethanol | Hvy | 4-Cycle | Catalyst | PCV | >50K | 1313 | 1.3547 | 5.185 | 0.31875 | 0.0425 | 0 | 0 | 0.023611 | 0.001275 | 0.1445 | 0.70125 | 0.00425 | 0.48062 | 79.612 | 0 | 0.54187 | 5.8491 | 30.0649 | 1.6914 | 0.1835 | 0 | 0 | 0.10195 | 0.0045424 | 0.51485 | 2.4988 | 0.01835 | 0.52938 | 14.7908 | 0.002 | 2.3397
Sml Engine | Diesel | Med | 4-Cycle | None | None | 0-25K | 1314 | 0.35 | 2.8 | 2.5 | 0.8 | 0.00068997 | 0.0010285 | 0.44444 | 0.006 | 1.6 | 0.4 | 0.01 | 0 | 10.9307 | 0 | 0 | 0.07 | 1.4 | 0.5 | 2.64 | 0.00014831 | 0.00047036 | 0.10222 | 0.012 | 3.2 | 0.8 | 0.00147 | 0 | 2.5141 | 0.001 | 0
Sml Engine | Diesel | Med | 4-Cycle | None | None | 26-50K | 1315 | 0.4375 | 3.5 | 3.125 | 1 | 0.00076664 | 0.000999 | 0.55556 | 0.0075 | 2 | 0.5 | 0.0125 | 0 | 10.6174 | 0 | 0 | 0.0875 | 1.75 | 0.625 | 3.3 | 0.00016335 | 0.00051805 | 0.12778 | 0.015 | 4 | 1 | 0.0018375 | 0 | 2.442 | 0.001 | 0
Sml Engine | Diesel | Med | 4-Cycle | None | None | >50K | 1316 | 0.56 | 4.48 | 4 | 1.28 | 0.00086247 | 0.00092334 | 0.71111 | 0.0096 | 2.56 | 0.64 | 0.016 | 0 | 9.8133 | 0 | 0 | 0.112 | 2.24 | 0.8 | 4.224 | 0.00018176 | 0.00057643 | 0.16356 | 0.0192 | 5.12 | 1.28 | 0.002352 | 0 | 2.2571 | 0.001 | 0
Sml Engine | Diesel | Med | 4-Cycle | Improved | None | 0-25K | 1317 | 0.2975 | 1.82 | 1.75 | 0.56 | 0.00115 | 0.0027664 | 0.31111 | 0.0048 | 1.12 | 0.28 | 0.008 | 0 | 29.4011 | 0 | 0 | 0.0595 | 0.91 | 0.35 | 1.848 | 0.00025774 | 0.00081741 | 0.071556 | 0.0096 | 2.24 | 0.56 | 0.0012495 | 0 | 6.7623 | 0.001 | 0
Sml Engine | Diesel | Med | 4-Cycle | Improved | None | 26-50K | 1318 | 0.37188 | 2.275 | 2.1875 | 0.7 | 0.0012777 | 0.0029803 | 0.38889 | 0.006 | 1.4 | 0.35 | 0.01 | 0 | 31.6748 | 0 | 0 | 0.074375 | 1.1375 | 0.4375 | 2.31 | 0.00028544 | 0.00090526 | 0.089444 | 0.012 | 2.8 | 0.7 | 0.0015619 | 0 | 7.2852 | 0.001 | 0
Sml Engine | Diesel | Med | 4-Cycle | Improved | None | >50K | 1319 | 0.476 | 2.912 | 2.8 | 0.896 | 0.0014197 | 0.0031694 | 0.49778 | 0.00768 | 1.792 | 0.448 | 0.0128 | 0 | 33.6848 | 0 | 0 | 0.0952 | 1.456 | 0.56 | 2.9568 | 0.00031573 | 0.0010013 | 0.11449 | 0.01536 | 3.584 | 0.896 | 0.0019992 | 0 | 7.7475 | 0.001 | 0
Sml Engine | Diesel | Med | 4-Cycle | High Tech | None | 0-25K | 1320 | 0.245 | 1.4 | 1.5 | 0.48 | 0.0017249 | 0.0046412 | 0.26667 | 0.0042 | 0.96 | 0.24 | 0.007 | 0 | 49.3266 | 0 | 0 | 0.049 | 0.7 | 0.3 | 1.584 | 0.00039154 | 0.0012418 | 0.061333 | 0.0084 | 1.92 | 0.48 | 0.001029 | 0 | 11.3451 | 0.001 | 0
Sml Engine | Diesel | Med | 4-Cycle | High Tech | None | 26-50K | 1321 | 0.30625 | 1.75 | 1.875 | 0.6 | 0.0019166 | 0.005085 | 0.33333 | 0.00525 | 1.2 | 0.3 | 0.00875 | 0 | 54.0435 | 0 | 0 | 0.06125 | 0.875 | 0.375 | 1.98 | 0.00043433 | 0.0013774 | 0.076667 | 0.0105 | 2.4 | 0.6 | 0.0012863 | 0 | 12.43 | 0.001 | 0
Sml Engine | Diesel | Med | 4-Cycle | High Tech | None | >50K | 1322 | 0.392 | 2.24 | 2.4 | 0.768 | 0.0021295 | 0.0055408 | 0.42667 | 0.00672 | 1.536 | 0.384 | 0.0112 | 0 | 58.8872 | 0 | 0 | 0.0784 | 1.12 | 0.48 | 2.5344 | 0.00048149 | 0.001527 | 0.098133 | 0.01344 | 3.072 | 0.768 | 0.0016464 | 0 | 13.5441 | 0.001 | 0
Sml Engine | Diesel | Med | 4-Cycle | Catalyst | None | 0-25K | 1323 | 0.049 | 0.28 | 0.75 | 0.096 | 0.00068997 | 0.00196 | 0.053333 | 0.00084 | 0.192 | 0.048 | 0.0014 | 0 | 20.8307 | 0 | 0 | 0.0098 | 0.14 | 0.15 | 0.3168 | 0.00015766 | 0.00049999 | 0.012267 | 0.00168 | 0.384 | 0.096 | 0.0002058 | 0 | 4.7911 | 0.002 | 0
Sml Engine | Diesel | Med | 4-Cycle | Catalyst | None | 26-50K | 1324 | 0.0637 | 0.364 | 0.975 | 0.1248 | 0.00076664 | 0.0021582 | 0.069333 | 0.001092 | 0.2496 | 0.0624 | 0.00182 | 0 | 22.9374 | 0 | 0 | 0.01274 | 0.182 | 0.195 | 0.41184 | 0.00017498 | 0.00055493 | 0.015947 | 0.002184 | 0.4992 | 0.1248 | 0.00026754 | 0 | 5.2756 | 0.002 | 0
Sml Engine | Diesel | Med | 4-Cycle | Catalyst | None | >50K | 1325 | 0.0833 | 0.476 | 1.275 | 0.1632 | 0.00086247 | 0.0024034 | 0.090667 | 0.001428 | 0.3264 | 0.0816 | 0.00238 | 0 | 25.5433 | 0 | 0 | 0.01666 | 0.238 | 0.255 | 0.53856 | 0.0001966 | 0.00062351 | 0.020853 | 0.002856 | 0.6528 | 0.1632 | 0.00034986 | 0 | 5.875 | 0.002 | 0
Zero Emissions Vehicle | N/A | N/A | N/A | N/A | N/A | All | 1326 | 0 | 0 | 0 | 0 | 0 | 0 | 0 | 0 | 0 | 0 | 0 | 0 | 0 | 0 | 0 | 0 | 0 | 0 | 0 | 0 | 0 | 0 | 0 | 0 | 0 | 0 | 0 | 0 | 0 | 0
User Technology 1 | Fuel | Wt | Air/Fuel | ExCntrl | EvapCntrl | Use | 1327 | 1 | 1 | 1 | 1 | 1 | 1 | 1 | 1 | 1 | 1 | 1 | 1 | 1 | 1 | 1 | 1 | 1 | 1 | 1 | 1 | 1 | 1 | 1 | 1 | 1 | 1 | 1 | 1 | 1 | 1
User Technology 2 | Fuel | Wt | Air/Fuel | ExCntrl | EvapCntrl | Use | 1328 | 1 | 1 | 1 | 1 | 1 | 1 | 1 | 1 | 1 | 1 | 1 | 1 | 1 | 1 | 1 | 1 | 1 | 1 | 1 | 1 | 1 | 1 | 1 | 1 | 1 | 1 | 1 | 1 | 1 | 1
User Technology 3 | Fuel | Wt | Air/Fuel | ExCntrl | EvapCntrl | Use | 1329 | 1 | 1 | 1 | 1 | 1 | 1 | 1 | 1 | 1 | 1 | 1 | 1 | 1 | 1 | 1 | 1 | 1 | 1 | 1 | 1 | 1 | 1 | 1 | 1 | 1 | 1 | 1 | 1 | 1 | 1
User Technology 4 | Fuel | Wt | Air/Fuel | ExCntrl | EvapCntrl | Use | 1330 | 1 | 1 | 1 | 1 | 1 | 1 | 1 | 1 | 1 | 1 | 1 | 1 | 1 | 1 | 1 | 1 | 1 | 1 | 1 | 1 | 1 | 1 | 1 | 1 | 1 | 1 | 1 | 1 | 1 | 1
User Technology 5 | Fuel | Wt | Air/Fuel | ExCntrl | EvapCntrl | Use | 1331 | 1 | 1 | 1 | 1 | 1 | 1 | 1 | 1 | 1 | 1 | 1 | 1 | 1 | 1 | 1 | 1 | 1 | 1 | 1 | 1 | 1 | 1 | 1 | 1 | 1 | 1 | 1 | 1 | 1 | 1
User Technology 6 | Fuel | Wt | Air/Fuel | ExCntrl | EvapCntrl | Use | 1332 | 1 | 1 | 1 | 1 | 1 | 1 | 1 | 1 | 1 | 1 | 1 | 1 | 1 | 1 | 1 | 1 | 1 | 1 | 1 | 1 | 1 | 1 | 1 | 1 | 1 | 1 | 1 | 1 | 1 | 1
User Technology 7 | Fuel | Wt | Air/Fuel | ExCntrl | EvapCntrl | Use | 1333 | 1 | 1 | 1 | 1 | 1 | 1 | 1 | 1 | 1 | 1 | 1 | 1 | 1 | 1 | 1 | 1 | 1 | 1 | 1 | 1 | 1 | 1 | 1 | 1 | 1 | 1 | 1 | 1 | 1 | 1
User Technology 8 | Fuel | Wt | Air/Fuel | ExCntrl | EvapCntrl | Use | 1334 | 1 | 1 | 1 | 1 | 1 | 1 | 1 | 1 | 1 | 1 | 1 | 1 | 1 | 1 | 1 | 1 | 1 | 1 | 1 | 1 | 1 | 1 | 1 | 1 | 1 | 1 | 1 | 1 | 1 | 1
User Technology 9 | Fuel | Wt | Air/Fuel | ExCntrl | EvapCntrl | Use | 1335 | 1 | 1 | 1 | 1 | 1 | 1 | 1 | 1 | 1 | 1 | 1 | 1 | 1 | 1 | 1 | 1 | 1 | 1 | 1 | 1 | 1 | 1 | 1 | 1 | 1 | 1 | 1 | 1 | 1 | 1
User Technology 10 | Fuel | Wt | Air/Fuel | ExCntrl | EvapCntrl | Use | 1336 | 1 | 1 | 1 | 1 | 1 | 1 | 1 | 1 | 1 | 1 | 1 | 1 | 1 | 1 | 1 | 1 | 1 | 1 | 1 | 1 | 1 | 1 | 1 | 1 | 1 | 1 | 1 | 1 | 1 | 1
User Technology 11 | Fuel | Wt | Air/Fuel | ExCntrl | EvapCntrl | Use | 1337 | 1 | 1 | 1 | 1 | 1 | 1 | 1 | 1 | 1 | 1 | 1 | 1 | 1 | 1 | 1 | 1 | 1 | 1 | 1 | 1 | 1 | 1 | 1 | 1 | 1 | 1 | 1 | 1 | 1 | 1
User Technology 12 | Fuel | Wt | Air/Fuel | ExCntrl | EvapCntrl | Use | 1338 | 1 | 1 | 1 | 1 | 1 | 1 | 1 | 1 | 1 | 1 | 1 | 1 | 1 | 1 | 1 | 1 | 1 | 1 | 1 | 1 | 1 | 1 | 1 | 1 | 1 | 1 | 1 | 1 | 1 | 1
User Technology 13 | Fuel | Wt | Air/Fuel | ExCntrl | EvapCntrl | Use | 1339 | 1 | 1 | 1 | 1 | 1 | 1 | 1 | 1 | 1 | 1 | 1 | 1 | 1 | 1 | 1 | 1 | 1 | 1 | 1 | 1 | 1 | 1 | 1 | 1 | 1 | 1 | 1 | 1 | 1 | 1
User Technology 14 | Fuel | Wt | Air/Fuel | ExCntrl | EvapCntrl | Use | 1340 | 1 | 1 | 1 | 1 | 1 | 1 | 1 | 1 | 1 | 1 | 1 | 1 | 1 | 1 | 1 | 1 | 1 | 1 | 1 | 1 | 1 | 1 | 1 | 1 | 1 | 1 | 1 | 1 | 1 | 1
User Technology 15 | Fuel | Wt | Air/Fuel | ExCntrl | EvapCntrl | Use | 1341 | 1 | 1 | 1 | 1 | 1 | 1 | 1 | 1 | 1 | 1 | 1 | 1 | 1 | 1 | 1 | 1 | 1 | 1 | 1 | 1 | 1 | 1 | 1 | 1 | 1 | 1 | 1 | 1 | 1 | 1
User Technology 16 | Fuel | Wt | Air/Fuel | ExCntrl | EvapCntrl | Use | 1342 | 1 | 1 | 1 | 1 | 1 | 1 | 1 | 1 | 1 | 1 | 1 | 1 | 1 | 1 | 1 | 1 | 1 | 1 | 1 | 1 | 1 | 1 | 1 | 1 | 1 | 1 | 1 | 1 | 1 | 1
User Technology 17 | Fuel | Wt | Air/Fuel | ExCntrl | EvapCntrl | Use | 1343 | 1 | 1 | 1 | 1 | 1 | 1 | 1 | 1 | 1 | 1 | 1 | 1 | 1 | 1 | 1 | 1 | 1 | 1 | 1 | 1 | 1 | 1 | 1 | 1 | 1 | 1 | 1 | 1 | 1 | 1
User Technology 18 | Fuel | Wt | Air/Fuel | ExCntrl | EvapCntrl | Use | 1344 | 1 | 1 | 1 | 1 | 1 | 1 | 1 | 1 | 1 | 1 | 1 | 1 | 1 | 1 | 1 | 1 | 1 | 1 | 1 | 1 | 1 | 1 | 1 | 1 | 1 | 1 | 1 | 1 | 1 | 1
User Technology 19 | Fuel | Wt | Air/Fuel | ExCntrl | EvapCntrl | Use | 1345 | 1 | 1 | 1 | 1 | 1 | 1 | 1 | 1 | 1 | 1 | 1 | 1 | 1 | 1 | 1 | 1 | 1 | 1 | 1 | 1 | 1 | 1 | 1 | 1 | 1 | 1 | 1 | 1 | 1 | 1
User Technology 20 | Fuel | Wt | Air/Fuel | ExCntrl | EvapCntrl | Use | 1346 | 1 | 1 | 1 | 1 | 1 | 1 | 1 | 1 | 1 | 1 | 1 | 1 | 1 | 1 | 1 | 1 | 1 | 1 | 1 | 1 | 1 | 1 | 1 | 1 | 1 | 1 | 1 | 1 | 1 | 1
User Technology 21 | Fuel | Wt | Air/Fuel | ExCntrl | EvapCntrl | Use | 1347 | 1 | 1 | 1 | 1 | 1 | 1 | 1 | 1 | 1 | 1 | 1 | 1 | 1 | 1 | 1 | 1 | 1 | 1 | 1 | 1 | 1 | 1 | 1 | 1 | 1 | 1 | 1 | 1 | 1 | 1
User Technology 22 | Fuel | Wt | Air/Fuel | ExCntrl | EvapCntrl | Use | 1348 | 1 | 1 | 1 | 1 | 1 | 1 | 1 | 1 | 1 | 1 | 1 | 1 | 1 | 1 | 1 | 1 | 1 | 1 | 1 | 1 | 1 | 1 | 1 | 1 | 1 | 1 | 1 | 1 | 1 | 1
User Technology 23 | Fuel | Wt | Air/Fuel | ExCntrl | EvapCntrl | Use | 1349 | 1 | 1 | 1 | 1 | 1 | 1 | 1 | 1 | 1 | 1 | 1 | 1 | 1 | 1 | 1 | 1 | 1 | 1 | 1 | 1 | 1 | 1 | 1 | 1 | 1 | 1 | 1 | 1 | 1 | 1
User Technology 24 | Fuel | Wt | Air/Fuel | ExCntrl | EvapCntrl | Use | 1350 | 1 | 1 | 1 | 1 | 1 | 1 | 1 | 1 | 1 | 1 | 1 | 1 | 1 | 1 | 1 | 1 | 1 | 1 | 1 | 1 | 1 | 1 | 1 | 1 | 1 | 1 | 1 | 1 | 1 | 1
User Technology 25 | Fuel | Wt | Air/Fuel | ExCntrl | EvapCntrl | Use | 1351 | 1 | 1 | 1 | 1 | 1 | 1 | 1 | 1 | 1 | 1 | 1 | 1 | 1 | 1 | 1 | 1 | 1 | 1 | 1 | 1 | 1 | 1 | 1 | 1 | 1 | 1 | 1 | 1 | 1 | 1
User Technology 26 | Fuel | Wt | Air/Fuel | ExCntrl | EvapCntrl | Use | 1352 | 1 | 1 | 1 | 1 | 1 | 1 | 1 | 1 | 1 | 1 | 1 | 1 | 1 | 1 | 1 | 1 | 1 | 1 | 1 | 1 | 1 | 1 | 1 | 1 | 1 | 1 | 1 | 1 | 1 | 1
User Technology 27 | Fuel | Wt | Air/Fuel | ExCntrl | EvapCntrl | Use | 1353 | 1 | 1 | 1 | 1 | 1 | 1 | 1 | 1 | 1 | 1 | 1 | 1 | 1 | 1 | 1 | 1 | 1 | 1 | 1 | 1 | 1 | 1 | 1 | 1 | 1 | 1 | 1 | 1 | 1 | 1
User Technology 28 | Fuel | Wt | Air/Fuel | ExCntrl | EvapCntrl | Use | 1354 | 1 | 1 | 1 | 1 | 1 | 1 | 1 | 1 | 1 | 1 | 1 | 1 | 1 | 1 | 1 | 1 | 1 | 1 | 1 | 1 | 1 | 1 | 1 | 1 | 1 | 1 | 1 | 1 | 1 | 1
User Technology 29 | Fuel | Wt | Air/Fuel | ExCntrl | EvapCntrl | Use | 1355 | 1 | 1 | 1 | 1 | 1 | 1 | 1 | 1 | 1 | 1 | 1 | 1 | 1 | 1 | 1 | 1 | 1 | 1 | 1 | 1 | 1 | 1 | 1 | 1 | 1 | 1 | 1 | 1 | 1 | 1
User Technology 30 | Fuel | Wt | Air/Fuel | ExCntrl | EvapCntrl | Use | 1356 | 1 | 1 | 1 | 1 | 1 | 1 | 1 | 1 | 1 | 1 | 1 | 1 | 1 | 1 | 1 | 1 | 1 | 1 | 1 | 1 | 1 | 1 | 1 | 1 | 1 | 1 | 1 | 1 | 1 | 1
User Technology 31 | Fuel | Wt | Air/Fuel | ExCntrl | EvapCntrl | Use | 1357 | 1 | 1 | 1 | 1 | 1 | 1 | 1 | 1 | 1 | 1 | 1 | 1 | 1 | 1 | 1 | 1 | 1 | 1 | 1 | 1 | 1 | 1 | 1 | 1 | 1 | 1 | 1 | 1 | 1 | 1
User Technology 32 | Fuel | Wt | Air/Fuel | ExCntrl | EvapCntrl | Use | 1358 | 1 | 1 | 1 | 1 | 1 | 1 | 1 | 1 | 1 | 1 | 1 | 1 | 1 | 1 | 1 | 1 | 1 | 1 | 1 | 1 | 1 | 1 | 1 | 1 | 1 | 1 | 1 | 1 | 1 | 1
User Technology 33 | Fuel | Wt | Air/Fuel | ExCntrl | EvapCntrl | Use | 1359 | 1 | 1 | 1 | 1 | 1 | 1 | 1 | 1 | 1 | 1 | 1 | 1 | 1 | 1 | 1 | 1 | 1 | 1 | 1 | 1 | 1 | 1 | 1 | 1 | 1 | 1 | 1 | 1 | 1 | 1
User Technology 34 | Fuel | Wt | Air/Fuel | ExCntrl | EvapCntrl | Use | 1360 | 1 | 1 | 1 | 1 | 1 | 1 | 1 | 1 | 1 | 1 | 1 | 1 | 1 | 1 | 1 | 1 | 1 | 1 | 1 | 1 | 1 | 1 | 1 | 1 | 1 | 1 | 1 | 1 | 1 | 1
User Technology 35 | Fuel | Wt | Air/Fuel | ExCntrl | EvapCntrl | Use | 1361 | 1 | 1 | 1 | 1 | 1 | 1 | 1 | 1 | 1 | 1 | 1 | 1 | 1 | 1 | 1 | 1 | 1 | 1 | 1 | 1 | 1 | 1 | 1 | 1 | 1 | 1 | 1 | 1 | 1 | 1
User Technology 36 | Fuel | Wt | Air/Fuel | ExCntrl | EvapCntrl | Use | 1362 | 1 | 1 | 1 | 1 | 1 | 1 | 1 | 1 | 1 | 1 | 1 | 1 | 1 | 1 | 1 | 1 | 1 | 1 | 1 | 1 | 1 | 1 | 1 | 1 | 1 | 1 | 1 | 1 | 1 | 1
User Technology 37 | Fuel | Wt | Air/Fuel | ExCntrl | EvapCntrl | Use | 1363 | 1 | 1 | 1 | 1 | 1 | 1 | 1 | 1 | 1 | 1 | 1 | 1 | 1 | 1 | 1 | 1 | 1 | 1 | 1 | 1 | 1 | 1 | 1 | 1 | 1 | 1 | 1 | 1 | 1 | 1
User Technology 38 | Fuel | Wt | Air/Fuel | ExCntrl | EvapCntrl | Use | 1364 | 1 | 1 | 1 | 1 | 1 | 1 | 1 | 1 | 1 | 1 | 1 | 1 | 1 | 1 | 1 | 1 | 1 | 1 | 1 | 1 | 1 | 1 | 1 | 1 | 1 | 1 | 1 | 1 | 1 | 1
User Technology 39 | Fuel | Wt | Air/Fuel | ExCntrl | EvapCntrl | Use | 1365 | 1 | 1 | 1 | 1 | 1 | 1 | 1 | 1 | 1 | 1 | 1 | 1 | 1 | 1 | 1 | 1 | 1 | 1 | 1 | 1 | 1 | 1 | 1 | 1 | 1 | 1 | 1 | 1 | 1 | 1
User Technology 40 | Fuel | Wt | Air/Fuel | ExCntrl | EvapCntrl | Use | 1366 | 1 | 1 | 1 | 1 | 1 | 1 | 1 | 1 | 1 | 1 | 1 | 1 | 1 | 1 | 1 | 1 | 1 | 1 | 1 | 1 | 1 | 1 | 1 | 1 | 1 | 1 | 1 | 1 | 1 | 1
User Technology 41 | Fuel | Wt | Air/Fuel | ExCntrl | EvapCntrl | Use | 1367 | 1 | 1 | 1 | 1 | 1 | 1 | 1 | 1 | 1 | 1 | 1 | 1 | 1 | 1 | 1 | 1 | 1 | 1 | 1 | 1 | 1 | 1 | 1 | 1 | 1 | 1 | 1 | 1 | 1 | 1
User Technology 42 | Fuel | Wt | Air/Fuel | ExCntrl | EvapCntrl | Use | 1368 | 1 | 1 | 1 | 1 | 1 | 1 | 1 | 1 | 1 | 1 | 1 | 1 | 1 | 1 | 1 | 1 | 1 | 1 | 1 | 1 | 1 | 1 | 1 | 1 | 1 | 1 | 1 | 1 | 1 | 1
User Technology 43 | Fuel | Wt | Air/Fuel | ExCntrl | EvapCntrl | Use | 1369 | 1 | 1 | 1 | 1 | 1 | 1 | 1 | 1 | 1 | 1 | 1 | 1 | 1 | 1 | 1 | 1 | 1 | 1 | 1 | 1 | 1 | 1 | 1 | 1 | 1 | 1 | 1 | 1 | 1 | 1
User Technology 44 | Fuel | Wt | Air/Fuel | ExCntrl | EvapCntrl | Use | 1370 | 1 | 1 | 1 | 1 | 1 | 1 | 1 | 1 | 1 | 1 | 1 | 1 | 1 | 1 | 1 | 1 | 1 | 1 | 1 | 1 | 1 | 1 | 1 | 1 | 1 | 1 | 1 | 1 | 1 | 1
User Technology 45 | Fuel | Wt | Air/Fuel | ExCntrl | EvapCntrl | Use | 1371 | 1 | 1 | 1 | 1 | 1 | 1 | 1 | 1 | 1 | 1 | 1 | 1 | 1 | 1 | 1 | 1 | 1 | 1 | 1 | 1 | 1 | 1 | 1 | 1 | 1 | 1 | 1 | 1 | 1 | 1