## TableofContents
This workbook contains information pertaining to the IVE user's manual Jan08, Attachment B, Development of Correction Factors.
Worksheet Name | Workbook Description
TechnologyDescription | Technology Description for Vehicles used in the IVE model
IM | Inspection/Maintenance Correction Factors
Temperature | Ambient Temperature Correction Factors
Humidity | Relative Humidity Correction Factors
Altitude | Altitude Correction Factors
GasOverall | Gasoline Overall Fuel Quality Correction Factors
GasLead | Gasoline Lead Fuel Quality Correction Factors
GasSulfur | Gasoline Sulfur Fuel Quality Correction Factors
GasBenzene | Gasoline Benzene Fuel Quality Correction Factors
GasOxygenate | Gasoline Oxygenate Fuel Quality Correction Factors
DieselOverall | Diesel Overall Fuel Quality Correction Factors
DieselSulfur | Diesel Sulfur Fuel Quality Correction Factors
DrivingPatternMap | Driving Pattern Map
DrivingPatternCF | Driving Pattern Correction Factors
SoakMap | Soak Period Map
SoakCF | Soak Period Correction Factors
Driving Pattern Legend | Number Before Decimal (#.#) | Number After Decimal (#.#)
Value | Technology | Pollutant
0 | carbureted non-catalyst gasoline vehicles | CO
1 | carbureted catalyst equipped gasoline vehicles | VOC
2 | closed loop non-catalyst gasoline vehicles | n/a
3 | closed-loop catalyst equipped gasoline | NOx
4 | Diesel vehicle | CO2
Example: a value of 1.3 would indicate the pollutant driving corrections used were based on NOx emissions from a carbureted catalyst equipped gasoline vehicle.

## TechnologyDescription
Description | Fuel | Weight | Air/Fuel Control | Exhaust | Evaporative | Age | Index | Engine/Vehicle Description
Auto/Sml Truck | Petrol | Light | Carburetor | None | PCV | <79K km | 0 | Smaller no control (US Pre-1972 style) light duty vehicle. Engine less than 1.5 liter and typically a sedan or smaller GVWR <5000 lbs.
Auto/Sml Truck | Petrol | Light | Carburetor | None | PCV | 80-161K km | 1
Auto/Sml Truck | Petrol | Light | Carburetor | None | PCV | >161K km | 2
Auto/Sml Truck | Petrol | Medium | Carburetor | None | PCV | <79K km | 3 | Medium no control (US Pre-1972 style) light duty vehicle. Engine less than 3 liter and typically a van or small SUV GVWR >5000 and <6600 lbs.
Auto/Sml Truck | Petrol | Medium | Carburetor | None | PCV | 80-161K km | 4
Auto/Sml Truck | Petrol | Medium | Carburetor | None | PCV | >161K km | 5
Auto/Sml Truck | Petrol | Heavy | Carburetor | None | PCV | <79K km | 6 | Large no control (US Pre-1972 style) light duty vehicle. Engine larger than 3 liter and typically a large SUV or large light duty (passenger) truck GVWR >6600 and <9000 lbs.
Auto/Sml Truck | Petrol | Heavy | Carburetor | None | PCV | 80-161K km | 7
Auto/Sml Truck | Petrol | Heavy | Carburetor | None | PCV | >161K km | 8
Auto/Sml Truck | Petrol | Light | Carburetor | 2-Way | PCV | <79K km | 9 | Smaller 2 way catalyst without EGR light duty vehicle. Engine less than 1.5 liter and typically a sedan or smaller GVWR <5000 lbs.
Auto/Sml Truck | Petrol | Light | Carburetor | 2-Way | PCV | 80-161K km | 10
Auto/Sml Truck | Petrol | Light | Carburetor | 2-Way | PCV | >161K km | 11
Auto/Sml Truck | Petrol | Medium | Carburetor | 2-Way | PCV | <79K km | 12 | Medium 2 way catalyst without EGR light duty vehicle. Engine less than 3 liter and typically a van or small SUV GVWR >5000 and <6600 lbs.
Auto/Sml Truck | Petrol | Medium | Carburetor | 2-Way | PCV | 80-161K km | 13
Auto/Sml Truck | Petrol | Medium | Carburetor | 2-Way | PCV | >161K km | 14
Auto/Sml Truck | Petrol | Heavy | Carburetor | 2-Way | PCV | <79K km | 15 | Large 2 way catalyst without EGR light duty vehicle. Engine larger than 3 liter and typically a large SUV or large light duty (passenger) truck GVWR >6600 and <9000 lbs.
Auto/Sml Truck | Petrol | Heavy | Carburetor | 2-Way | PCV | 80-161K km | 16
Auto/Sml Truck | Petrol | Heavy | Carburetor | 2-Way | PCV | >161K km | 17
Auto/Sml Truck | Petrol | Light | Carburetor | 2-Way/EGR | PCV | <79K km | 18 | Smaller 2 way catalyst with EGR (US MY 1975-1980) light duty vehicle. Engine less than 1.5 liter and typically a sedan or smaller GVWR <5000 lbs.
Auto/Sml Truck | Petrol | Light | Carburetor | 2-Way/EGR | PCV | 80-161K km | 19
Auto/Sml Truck | Petrol | Light | Carburetor | 2-Way/EGR | PCV | >161K km | 20
Auto/Sml Truck | Petrol | Medium | Carburetor | 2-Way/EGR | PCV | <79K km | 21 | Medium 2 way catalyst with EGR (US MY 1975-1980) light duty vehicle. Engine less than 3 liter and typically a van or small SUV GVWR >5000 and <6600 lbs.
Auto/Sml Truck | Petrol | Medium | Carburetor | 2-Way/EGR | PCV | 80-161K km | 22
Auto/Sml Truck | Petrol | Medium | Carburetor | 2-Way/EGR | PCV | >161K km | 23
Auto/Sml Truck | Petrol | Heavy | Carburetor | 2-Way/EGR | PCV | <79K km | 24 | Large 2 way catalyst with EGR (US MY 1975-1980) light duty vehicle. Engine larger than 3 liter and typically a large SUV or large light duty (passenger) truck GVWR >6600 and <9000 lbs.
Auto/Sml Truck | Petrol | Heavy | Carburetor | 2-Way/EGR | PCV | 80-161K km | 25
Auto/Sml Truck | Petrol | Heavy | Carburetor | 2-Way/EGR | PCV | >161K km | 26
Auto/Sml Truck | Petrol | Light | Carburetor | 3-Way | PCV | <79K km | 27 | Smaller 3 way catalyst without EGR light duty vehicle. Engine less than 1.5 liter and typically a sedan or smaller GVWR <5000 lbs.
Auto/Sml Truck | Petrol | Light | Carburetor | 3-Way | PCV | 80-161K km | 28
Auto/Sml Truck | Petrol | Light | Carburetor | 3-Way | PCV | >161K km | 29
Auto/Sml Truck | Petrol | Medium | Carburetor | 3-Way | PCV | <79K km | 30 | Medium 3 way catalyst without EGR light duty vehicle. Engine less than 3 liter and typically a van or small SUV GVWR >5000 and <6600 lbs.
Auto/Sml Truck | Petrol | Medium | Carburetor | 3-Way | PCV | 80-161K km | 31
Auto/Sml Truck | Petrol | Medium | Carburetor | 3-Way | PCV | >161K km | 32
Auto/Sml Truck | Petrol | Heavy | Carburetor | 3-Way | PCV | <79K km | 33 | Large 3 way catalyst without EGR light duty vehicle. Engine larger than 3 liter and typically a large SUV or large light duty (passenger) truck GVWR >6600 and <9000 lbs.
Auto/Sml Truck | Petrol | Heavy | Carburetor | 3-Way | PCV | 80-161K km | 34
Auto/Sml Truck | Petrol | Heavy | Carburetor | 3-Way | PCV | >161K km | 35
Auto/Sml Truck | Petrol | Light | Carburetor | 3-Way/EGR | PCV | <79K km | 36 | Smaller 3 way catalyst with EGR (US MY 1981-1985) light duty vehicle. Engine less than 1.5 liter and typically a sedan or smaller GVWR <5000 lbs.
Auto/Sml Truck | Petrol | Light | Carburetor | 3-Way/EGR | PCV | 80-161K km | 37
Auto/Sml Truck | Petrol | Light | Carburetor | 3-Way/EGR | PCV | >161K km | 38
Auto/Sml Truck | Petrol | Medium | Carburetor | 3-Way/EGR | PCV | <79K km | 39 | Medium 3 way catalyst with EGR (US MY 1981-1985) light duty vehicle. Engine less than 3 liter and typically a van or small SUV GVWR >5000 and <6600 lbs.
Auto/Sml Truck | Petrol | Medium | Carburetor | 3-Way/EGR | PCV | 80-161K km | 40
Auto/Sml Truck | Petrol | Medium | Carburetor | 3-Way/EGR | PCV | >161K km | 41
Auto/Sml Truck | Petrol | Heavy | Carburetor | 3-Way/EGR | PCV | <79K km | 42 | Large 3 way catalyst with EGR (US MY 1981-1985) light duty vehicle. Engine larger than 3 liter and typically a large SUV or large light duty (passenger) truck GVWR >6600 and <9000 lbs.
Auto/Sml Truck | Petrol | Heavy | Carburetor | 3-Way/EGR | PCV | 80-161K km | 43
Auto/Sml Truck | Petrol | Heavy | Carburetor | 3-Way/EGR | PCV | >161K km | 44
Auto/Sml Truck | Petrol | Light | Single-Pt FI | none | PCV | <79K km | 45 | Smaller port or single point fuel injected with no controls light duty vehicle. Engine less than 1.5 liter and typically a sedan or smaller GVWR <5000 lbs.
Auto/Sml Truck | Petrol | Light | Single-Pt FI | none | PCV | 80-161K km | 46
Auto/Sml Truck | Petrol | Light | Single-Pt FI | none | PCV | >161K km | 47
Auto/Sml Truck | Petrol | Medium | Single-Pt FI | none | PCV | <79K km | 48 | Medium port or single point fuel injected with no controls light duty vehicle. Engine less than 3 liter and typically a van or small SUV GVWR >5000 and <6600 lbs.
Auto/Sml Truck | Petrol | Medium | Single-Pt FI | none | PCV | 80-161K km | 49
Auto/Sml Truck | Petrol | Medium | Single-Pt FI | none | PCV | >161K km | 50
Auto/Sml Truck | Petrol | Heavy | Single-Pt FI | none | PCV | <79K km | 51 | Large port or single point fuel injected with no controls light duty vehicle. Engine larger than 3 liter and typically a large SUV or large light duty (passenger) truck GVWR >6600 and <9000 lbs.
Auto/Sml Truck | Petrol | Heavy | Single-Pt FI | none | PCV | 80-161K km | 52
Auto/Sml Truck | Petrol | Heavy | Single-Pt FI | none | PCV | >161K km | 53
Auto/Sml Truck | Petrol | Light | Single-Pt FI | none/EGR | PCV | <79K km | 54 | Smaller port or single point fuel injected with with EGR only light duty vehicle. Engine less than 1.5 liter and typically a sedan or smaller GVWR <5000 lbs.
Auto/Sml Truck | Petrol | Light | Single-Pt FI | none/EGR | PCV | 80-161K km | 55
Auto/Sml Truck | Petrol | Light | Single-Pt FI | none/EGR | PCV | >161K km | 56
Auto/Sml Truck | Petrol | Medium | Single-Pt FI | none/EGR | PCV | <79K km | 57 | Medium port or single point fuel injected with with EGR only light duty vehicle. Engine less than 3 liter and typically a van or small SUV GVWR >5000 and <6600 lbs.
Auto/Sml Truck | Petrol | Medium | Single-Pt FI | none/EGR | PCV | 80-161K km | 58
Auto/Sml Truck | Petrol | Medium | Single-Pt FI | none/EGR | PCV | >161K km | 59
Auto/Sml Truck | Petrol | Heavy | Single-Pt FI | none/EGR | PCV | <79K km | 60 | Large port or single point fuel injected with with EGR only light duty vehicle. Engine larger than 3 liter and typically a large SUV or large light duty (passenger) truck GVWR >6600 and <9000 lbs.
Auto/Sml Truck | Petrol | Heavy | Single-Pt FI | none/EGR | PCV | 80-161K km | 61
Auto/Sml Truck | Petrol | Heavy | Single-Pt FI | none/EGR | PCV | >161K km | 62
Auto/Sml Truck | Petrol | Light | Single-Pt FI | 2-Way | PCV | <79K km | 63 | Smaller port or single point fuel injected with with 2 way catalyst light duty vehicle. Engine less than 1.5 liter and typically a sedan or smaller GVWR <5000 lbs.
Auto/Sml Truck | Petrol | Light | Single-Pt FI | 2-Way | PCV | 80-161K km | 64
Auto/Sml Truck | Petrol | Light | Single-Pt FI | 2-Way | PCV | >161K km | 65
Auto/Sml Truck | Petrol | Medium | Single-Pt FI | 2-Way | PCV | <79K km | 66 | Medium port or single point fuel injected with with 2 way catalyst light duty vehicle. Engine less than 3 liter and typically a van or small SUV GVWR >5000 and <6600 lbs.
Auto/Sml Truck | Petrol | Medium | Single-Pt FI | 2-Way | PCV | 80-161K km | 67
Auto/Sml Truck | Petrol | Medium | Single-Pt FI | 2-Way | PCV | >161K km | 68
Auto/Sml Truck | Petrol | Heavy | Single-Pt FI | 2-Way | PCV | <79K km | 69 | Large port or single point fuel injected with with 2 way catalyst light duty vehicle. Engine larger than 3 liter and typically a large SUV or large light duty (passenger) truck GVWR >6600 and <9000 lbs.
Auto/Sml Truck | Petrol | Heavy | Single-Pt FI | 2-Way | PCV | 80-161K km | 70
Auto/Sml Truck | Petrol | Heavy | Single-Pt FI | 2-Way | PCV | >161K km | 71
Auto/Sml Truck | Petrol | Light | Single-Pt FI | 2-Way/EGR | PCV | <79K km | 72 | Smaller port or single point fuel injected with with 2 way catalyst and EGR light duty vehicle. Engine less than 1.5 liter and typically a sedan or smaller GVWR <5000 lbs.
Auto/Sml Truck | Petrol | Light | Single-Pt FI | 2-Way/EGR | PCV | 80-161K km | 73
Auto/Sml Truck | Petrol | Light | Single-Pt FI | 2-Way/EGR | PCV | >161K km | 74
Auto/Sml Truck | Petrol | Medium | Single-Pt FI | 2-Way/EGR | PCV | <79K km | 75 | Medium port or single point fuel injected with with 2 way catalyst and EGR light duty vehicle. Engine less than 3 liter and typically a van or small SUV GVWR >5000 and <6600 lbs.
Auto/Sml Truck | Petrol | Medium | Single-Pt FI | 2-Way/EGR | PCV | 80-161K km | 76
Auto/Sml Truck | Petrol | Medium | Single-Pt FI | 2-Way/EGR | PCV | >161K km | 77
Auto/Sml Truck | Petrol | Heavy | Single-Pt FI | 2-Way/EGR | PCV | <79K km | 78 | Large port or single point fuel injected with with 2 way catalyst and EGR light duty vehicle. Engine larger than 3 liter and typically a large SUV or large light duty (passenger) truck GVWR >6600 and <9000 lbs.
Auto/Sml Truck | Petrol | Heavy | Single-Pt FI | 2-Way/EGR | PCV | 80-161K km | 79
Auto/Sml Truck | Petrol | Heavy | Single-Pt FI | 2-Way/EGR | PCV | >161K km | 80
Auto/Sml Truck | Petrol | Light | Single-Pt FI | 3-Way | PCV | <79K km | 81 | Smaller port or single point fuel injected with with 3 way catalyst light duty vehicle. Engine less than 1.5 liter and typically a sedan or smaller GVWR <5000 lbs.
Auto/Sml Truck | Petrol | Light | Single-Pt FI | 3-Way | PCV | 80-161K km | 82
Auto/Sml Truck | Petrol | Light | Single-Pt FI | 3-Way | PCV | >161K km | 83
Auto/Sml Truck | Petrol | Medium | Single-Pt FI | 3-Way | PCV | <79K km | 84 | Medium port or single point fuel injected with with 3 way catalyst light duty vehicle. Engine less than 3 liter and typically a van or small SUV GVWR >5000 and <6600 lbs.
Auto/Sml Truck | Petrol | Medium | Single-Pt FI | 3-Way | PCV | 80-161K km | 85
Auto/Sml Truck | Petrol | Medium | Single-Pt FI | 3-Way | PCV | >161K km | 86
Auto/Sml Truck | Petrol | Heavy | Single-Pt FI | 3-Way | PCV | <79K km | 87 | Large port or single point fuel injected with with 3 way catalyst light duty vehicle. Engine larger than 3 liter and typically a large SUV or large light duty (passenger) truck GVWR >6600 and <9000 lbs.
Auto/Sml Truck | Petrol | Heavy | Single-Pt FI | 3-Way | PCV | 80-161K km | 88
Auto/Sml Truck | Petrol | Heavy | Single-Pt FI | 3-Way | PCV | >161K km | 89
Auto/Sml Truck | Petrol | Light | Single-Pt FI | 3-Way/EGR | PCV | <79K km | 90 | Smaller port or single point fuel injected with with 3 way catalyst and EGR (US MY 1986-1994) light duty vehicle. Engine less than 1.5 liter and typically a sedan or smaller GVWR <5000 lbs.
Auto/Sml Truck | Petrol | Light | Single-Pt FI | 3-Way/EGR | PCV | 80-161K km | 91
Auto/Sml Truck | Petrol | Light | Single-Pt FI | 3-Way/EGR | PCV | >161K km | 92
Auto/Sml Truck | Petrol | Medium | Single-Pt FI | 3-Way/EGR | PCV | <79K km | 93 | Medium port or single point fuel injected with with 3 way catalyst and EGR (US MY 1986-1994) light duty vehicle. Engine less than 3 liter and typically a van or small SUV GVWR >5000 and <6600 lbs.
Auto/Sml Truck | Petrol | Medium | Single-Pt FI | 3-Way/EGR | PCV | 80-161K km | 94
Auto/Sml Truck | Petrol | Medium | Single-Pt FI | 3-Way/EGR | PCV | >161K km | 95
Auto/Sml Truck | Petrol | Heavy | Single-Pt FI | 3-Way/EGR | PCV | <79K km | 96 | Large port or single point fuel injected with with 3 way catalyst and EGR (US MY 1986-1994) light duty vehicle. Engine larger than 3 liter and typically a large SUV or large light duty (passenger) truck GVWR >6600 and <9000 lbs.
Auto/Sml Truck | Petrol | Heavy | Single-Pt FI | 3-Way/EGR | PCV | 80-161K km | 97
Auto/Sml Truck | Petrol | Heavy | Single-Pt FI | 3-Way/EGR | PCV | >161K km | 98
Auto/Sml Truck | Petrol | Light | Multi-Pt FI | none | PCV | <79K km | 99 | Smaller multi point fuel injected with no controls light duty vehicle. Engine less than 1.5 liter and typically a sedan or smaller GVWR <5000 lbs.
Auto/Sml Truck | Petrol | Light | Multi-Pt FI | none | PCV | 80-161K km | 100
Auto/Sml Truck | Petrol | Light | Multi-Pt FI | none | PCV | >161K km | 101
Auto/Sml Truck | Petrol | Medium | Multi-Pt FI | none | PCV | <79K km | 102 | Medium multi point fuel injected with no controls light duty vehicle. Engine less than 3 liter and typically a van or small SUV GVWR >5000 and <6600 lbs.
Auto/Sml Truck | Petrol | Medium | Multi-Pt FI | none | PCV | 80-161K km | 103
Auto/Sml Truck | Petrol | Medium | Multi-Pt FI | none | PCV | >161K km | 104
Auto/Sml Truck | Petrol | Heavy | Multi-Pt FI | none | PCV | <79K km | 105 | Large multi point fuel injected with no controls light duty vehicle. Engine larger than 3 liter and typically a large SUV or large light duty (passenger) truck GVWR >6600 and <9000 lbs.
Auto/Sml Truck | Petrol | Heavy | Multi-Pt FI | none | PCV | 80-161K km | 106
Auto/Sml Truck | Petrol | Heavy | Multi-Pt FI | none | PCV | >161K km | 107
Auto/Sml Truck | Petrol | Light | Multi-Pt FI | none/EGR | PCV | <79K km | 108 | Smaller multi point fuel injected with EGR light duty vehicle. Engine less than 1.5 liter and typically a sedan or smaller GVWR <5000 lbs.
Auto/Sml Truck | Petrol | Light | Multi-Pt FI | none/EGR | PCV | 80-161K km | 109
Auto/Sml Truck | Petrol | Light | Multi-Pt FI | none/EGR | PCV | >161K km | 110
Auto/Sml Truck | Petrol | Medium | Multi-Pt FI | none/EGR | PCV | <79K km | 111 | Medium multi point fuel injected with EGR light duty vehicle. Engine less than 3 liter and typically a van or small SUV GVWR >5000 and <6600 lbs.
Auto/Sml Truck | Petrol | Medium | Multi-Pt FI | none/EGR | PCV | 80-161K km | 112
Auto/Sml Truck | Petrol | Medium | Multi-Pt FI | none/EGR | PCV | >161K km | 113
Auto/Sml Truck | Petrol | Heavy | Multi-Pt FI | none/EGR | PCV | <79K km | 114 | Large multi point fuel injected with EGR light duty vehicle. Engine larger than 3 liter and typically a large SUV or large light duty (passenger) truck GVWR >6600 and <9000 lbs.
Auto/Sml Truck | Petrol | Heavy | Multi-Pt FI | none/EGR | PCV | 80-161K km | 115
Auto/Sml Truck | Petrol | Heavy | Multi-Pt FI | none/EGR | PCV | >161K km | 116
Auto/Sml Truck | Petrol | Light | Multi-Pt FI | 3-Way | PCV | <79K km | 117 | Smaller multi point fuel injected with 3 way catalyst light duty vehicle. Engine less than 1.5 liter and typically a sedan or smaller GVWR <5000 lbs.
Auto/Sml Truck | Petrol | Light | Multi-Pt FI | 3-Way | PCV | 80-161K km | 118
Auto/Sml Truck | Petrol | Light | Multi-Pt FI | 3-Way | PCV | >161K km | 119
Auto/Sml Truck | Petrol | Medium | Multi-Pt FI | 3-Way | PCV | <79K km | 120 | Medium multi point fuel injected with 3 way catalyst light duty vehicle. Engine less than 3 liter and typically a van or small SUV GVWR >5000 and <6600 lbs.
Auto/Sml Truck | Petrol | Medium | Multi-Pt FI | 3-Way | PCV | 80-161K km | 121
Auto/Sml Truck | Petrol | Medium | Multi-Pt FI | 3-Way | PCV | >161K km | 122
Auto/Sml Truck | Petrol | Heavy | Multi-Pt FI | 3-Way | PCV | <79K km | 123 | Large multi point fuel injected with 3 way catalyst light duty vehicle. Engine larger than 3 liter and typically a large SUV or large light duty (passenger) truck GVWR >6600 and <9000 lbs.
Auto/Sml Truck | Petrol | Heavy | Multi-Pt FI | 3-Way | PCV | 80-161K km | 124
Auto/Sml Truck | Petrol | Heavy | Multi-Pt FI | 3-Way | PCV | >161K km | 125
Auto/Sml Truck | Petrol | Light | Multi-Pt FI | 3-Way/EGR | PCV | <79K km | 126 | Smaller multi point fuel injected with 3 way catalyst and EGR (US MY 1995-2000) light duty vehicle. Engine less than 1.5 liter and typically a sedan or smaller GVWR <5000 lbs.
Auto/Sml Truck | Petrol | Light | Multi-Pt FI | 3-Way/EGR | PCV | 80-161K km | 127
Auto/Sml Truck | Petrol | Light | Multi-Pt FI | 3-Way/EGR | PCV | >161K km | 128
Auto/Sml Truck | Petrol | Medium | Multi-Pt FI | 3-Way/EGR | PCV | <79K km | 129 | Medium multi point fuel injected with 3 way catalyst and EGR (US MY 1995-2000) light duty vehicle. Engine less than 3 liter and typically a van or small SUV GVWR >5000 and <6600 lbs.
Auto/Sml Truck | Petrol | Medium | Multi-Pt FI | 3-Way/EGR | PCV | 80-161K km | 130
Auto/Sml Truck | Petrol | Medium | Multi-Pt FI | 3-Way/EGR | PCV | >161K km | 131
Auto/Sml Truck | Petrol | Heavy | Multi-Pt FI | 3-Way/EGR | PCV | <79K km | 132 | Large multi point fuel injected with 3 way catalyst and EGR (US MY 1995-2000) light duty vehicle. Engine larger than 3 liter and typically a large SUV or large light duty (passenger) truck GVWR >6600 and <9000 lbs.
Auto/Sml Truck | Petrol | Heavy | Multi-Pt FI | 3-Way/EGR | PCV | 80-161K km | 133
Auto/Sml Truck | Petrol | Heavy | Multi-Pt FI | 3-Way/EGR | PCV | >161K km | 134
Auto/Sml Truck | Petrol | Light | Multi-Pt FI | 3-Way/EGR | PCV/Tank | <79K km | 135 | Smaller multi point fuel injected with 3 way catalyst and EGR and additional EVAP controls (US MY 1995-2000) light duty vehicle. Engine less than 1.5 liter and typically a sedan or smaller GVWR <5000 lbs.
Auto/Sml Truck | Petrol | Light | Multi-Pt FI | 3-Way/EGR | PCV/Tank | 80-161K km | 136
Auto/Sml Truck | Petrol | Light | Multi-Pt FI | 3-Way/EGR | PCV/Tank | >161K km | 137
Auto/Sml Truck | Petrol | Medium | Multi-Pt FI | 3-Way/EGR | PCV/Tank | <79K km | 138 | Medium multi point fuel injected with 3 way catalyst and EGR and additional EVAP controls (US MY 1995-2000) light duty vehicle. Engine less than 3 liter and typically a van or small SUV GVWR >5000 and <6600 lbs.
Auto/Sml Truck | Petrol | Medium | Multi-Pt FI | 3-Way/EGR | PCV/Tank | 80-161K km | 139
Auto/Sml Truck | Petrol | Medium | Multi-Pt FI | 3-Way/EGR | PCV/Tank | >161K km | 140
Auto/Sml Truck | Petrol | Heavy | Multi-Pt FI | 3-Way/EGR | PCV/Tank | <79K km | 141 | Large multi point fuel injected with 3 way catalyst and EGR and additional EVAP controls (US MY 1995-2000) light duty vehicle. Engine larger than 3 liter and typically a large SUV or large light duty (passenger) truck GVWR >6600 and <9000 lbs.
Auto/Sml Truck | Petrol | Heavy | Multi-Pt FI | 3-Way/EGR | PCV/Tank | 80-161K km | 142
Auto/Sml Truck | Petrol | Heavy | Multi-Pt FI | 3-Way/EGR | PCV/Tank | >161K km | 143
Auto/Sml Truck | Petrol | Light | Multi-Pt FI | LEV | PCV/Tank | <79K km | 144 | Smaller multi point fuel injected with 3 way catalyst certified to LEV standards (US MY 2001-2003) light duty vehicle. Engine less than 1.5 liter and typically a sedan or smaller GVWR <5000 lbs.
Auto/Sml Truck | Petrol | Light | Multi-Pt FI | LEV | PCV/Tank | 80-161K km | 145
Auto/Sml Truck | Petrol | Light | Multi-Pt FI | LEV | PCV/Tank | >161K km | 146
Auto/Sml Truck | Petrol | Medium | Multi-Pt FI | LEV | PCV/Tank | <79K km | 147 | Medium multi point fuel injected with 3 way catalyst and EGR certified to LEV standards (US MY 2001-2003) light duty vehicle. Engine less than 3 liter and typically a van or small SUV GVWR >5000 and <6600 lbs.
Auto/Sml Truck | Petrol | Medium | Multi-Pt FI | LEV | PCV/Tank | 80-161K km | 148
Auto/Sml Truck | Petrol | Medium | Multi-Pt FI | LEV | PCV/Tank | >161K km | 149
Auto/Sml Truck | Petrol | Heavy | Multi-Pt FI | LEV | PCV/Tank | <79K km | 150 | Large multi point fuel injected with 3 way catalyst and EGR certified to LEV standards (US MY 2001-2003) light duty vehicle. Engine larger than 3 liter and typically a large SUV or large light duty (passenger) truck GVWR >6600 and <9000 lbs.
Auto/Sml Truck | Petrol | Heavy | Multi-Pt FI | LEV | PCV/Tank | 80-161K km | 151
Auto/Sml Truck | Petrol | Heavy | Multi-Pt FI | LEV | PCV/Tank | >161K km | 152
Auto/Sml Truck | Petrol | Light | Multi-Pt FI | ULEV | PCV/Tank | <79K km | 153 | Smaller multi point fuel injected with 3 way catalyst certified to ULEV standards light duty vehicle. Engine less than 1.5 liter and typically a sedan or smaller GVWR <5000 lbs.
Auto/Sml Truck | Petrol | Light | Multi-Pt FI | ULEV | PCV/Tank | 80-161K km | 154
Auto/Sml Truck | Petrol | Light | Multi-Pt FI | ULEV | PCV/Tank | >161K km | 155
Auto/Sml Truck | Petrol | Medium | Multi-Pt FI | ULEV | PCV/Tank | <79K km | 156 | Medium multi point fuel injected with 3 way catalyst and EGR certified to ULEV standards light duty vehicle. Engine less than 3 liter and typically a van or small SUV GVWR >5000 and <6600 lbs.
Auto/Sml Truck | Petrol | Medium | Multi-Pt FI | ULEV | PCV/Tank | 80-161K km | 157
Auto/Sml Truck | Petrol | Medium | Multi-Pt FI | ULEV | PCV/Tank | >161K km | 158
Auto/Sml Truck | Petrol | Heavy | Multi-Pt FI | ULEV | PCV/Tank | <79K km | 159 | Large multi point fuel injected with 3 way catalyst and EGR certified to ULEV standards light duty vehicle. Engine larger than 3 liter and typically a large SUV or large light duty (passenger) truck GVWR >6600 and <9000 lbs.
Auto/Sml Truck | Petrol | Heavy | Multi-Pt FI | ULEV | PCV/Tank | 80-161K km | 160
Auto/Sml Truck | Petrol | Heavy | Multi-Pt FI | ULEV | PCV/Tank | >161K km | 161
Auto/Sml Truck | Petrol | Light | Multi-Pt FI | SULEV | PCV/Tank | <79K km | 162 | Smaller multi point fuel injected with 3 way catalyst certified to SULEV standards light duty vehicle. Engine less than 1.5 liter and typically a sedan or smaller GVWR <5000 lbs.
Auto/Sml Truck | Petrol | Light | Multi-Pt FI | SULEV | PCV/Tank | 80-161K km | 163
Auto/Sml Truck | Petrol | Light | Multi-Pt FI | SULEV | PCV/Tank | >161K km | 164
Auto/Sml Truck | Petrol | Medium | Multi-Pt FI | SULEV | PCV/Tank | <79K km | 165 | Medium multi point fuel injected with 3 way catalyst and EGR certified to SULEV standards light duty vehicle. Engine less than 3 liter and typically a van or small SUV GVWR >5000 and <6600 lbs.
Auto/Sml Truck | Petrol | Medium | Multi-Pt FI | SULEV | PCV/Tank | 80-161K km | 166
Auto/Sml Truck | Petrol | Medium | Multi-Pt FI | SULEV | PCV/Tank | >161K km | 167
Auto/Sml Truck | Petrol | Heavy | Multi-Pt FI | SULEV | PCV/Tank | <79K km | 168 | Large multi point fuel injected with 3 way catalyst and EGR certified to SULEV standards light duty vehicle. Engine larger than 3 liter and typically a large SUV or large light duty (passenger) truck GVWR >6600 and <9000 lbs.
Auto/Sml Truck | Petrol | Heavy | Multi-Pt FI | SULEV | PCV/Tank | 80-161K km | 169
Auto/Sml Truck | Petrol | Heavy | Multi-Pt FI | SULEV | PCV/Tank | >161K km | 170
Auto/Sml Truck | Petrol | Light | Multi-Pt FI | EuroI | PCV/Tank | <79K km | 171 | Smaller light duty vehicle certified to EuroI standards. Engine less than 1.5 liter and typically a sedan or smaller GVWR <5000 lbs.
Auto/Sml Truck | Petrol | Light | Multi-Pt FI | EuroI | PCV/Tank | 80-161K km | 172
Auto/Sml Truck | Petrol | Light | Multi-Pt FI | EuroI | PCV/Tank | >161K km | 173
Auto/Sml Truck | Petrol | Medium | Multi-Pt FI | EuroI | PCV/Tank | <79K km | 174 | Medium light duty vehicle certified to EuroI standards. Engine less than 3 liter and typically a van or small SUV GVWR >5000 and <6600 lbs.
Auto/Sml Truck | Petrol | Medium | Multi-Pt FI | EuroI | PCV/Tank | 80-161K km | 175
Auto/Sml Truck | Petrol | Medium | Multi-Pt FI | EuroI | PCV/Tank | >161K km | 176
Auto/Sml Truck | Petrol | Heavy | Multi-Pt FI | EuroI | PCV/Tank | <79K km | 177 | Large light duty vehicle certified to EuroI standards. Engine larger than 3 liter and typically a large SUV or large light duty (passenger) truck GVWR >6600 and <9000 lbs.
Auto/Sml Truck | Petrol | Heavy | Multi-Pt FI | EuroI | PCV/Tank | 80-161K km | 178
Auto/Sml Truck | Petrol | Heavy | Multi-Pt FI | EuroI | PCV/Tank | >161K km | 179
Auto/Sml Truck | Petrol | Light | Multi-Pt FI | EuroII | PCV/Tank | <79K km | 180 | Smaller light duty vehicle certified to EuroII standards. Engine less than 1.5 liter and typically a sedan or smaller GVWR <5000 lbs.
Auto/Sml Truck | Petrol | Light | Multi-Pt FI | EuroII | PCV/Tank | 80-161K km | 181
Auto/Sml Truck | Petrol | Light | Multi-Pt FI | EuroII | PCV/Tank | >161K km | 182
Auto/Sml Truck | Petrol | Medium | Multi-Pt FI | EuroII | PCV/Tank | <79K km | 183 | Medium light duty vehicle certified to EuroII standards. Engine less than 3 liter and typically a van or small SUV GVWR >5000 and <6600 lbs.
Auto/Sml Truck | Petrol | Medium | Multi-Pt FI | EuroII | PCV/Tank | 80-161K km | 184
Auto/Sml Truck | Petrol | Medium | Multi-Pt FI | EuroII | PCV/Tank | >161K km | 185
Auto/Sml Truck | Petrol | Heavy | Multi-Pt FI | EuroII | PCV/Tank | <79K km | 186 | Large light duty vehicle certified to EuroII standards. Engine larger than 3 liter and typically a large SUV or large light duty (passenger) truck GVWR >6600 and <9000 lbs.
Auto/Sml Truck | Petrol | Heavy | Multi-Pt FI | EuroII | PCV/Tank | 80-161K km | 187
Auto/Sml Truck | Petrol | Heavy | Multi-Pt FI | EuroII | PCV/Tank | >161K km | 188
Auto/Sml Truck | Petrol | Light | Multi-Pt FI | EuroIII | PCV/Tank | <79K km | 189 | Smaller light duty vehicle certified to EuroIII standards. Engine less than 1.5 liter and typically a sedan or smaller GVWR <5000 lbs.
Auto/Sml Truck | Petrol | Light | Multi-Pt FI | EuroIII | PCV/Tank | 80-161K km | 190
Auto/Sml Truck | Petrol | Light | Multi-Pt FI | EuroIII | PCV/Tank | >161K km | 191
Auto/Sml Truck | Petrol | Medium | Multi-Pt FI | EuroIII | PCV/Tank | <79K km | 192 | Medium light duty vehicle certified to EuroIII standards. Engine less than 3 liter and typically a van or small SUV GVWR >5000 and <6600 lbs.
Auto/Sml Truck | Petrol | Medium | Multi-Pt FI | EuroIII | PCV/Tank | 80-161K km | 193
Auto/Sml Truck | Petrol | Medium | Multi-Pt FI | EuroIII | PCV/Tank | >161K km | 194
Auto/Sml Truck | Petrol | Heavy | Multi-Pt FI | EuroIII | PCV/Tank | <79K km | 195 | Large light duty vehicle certified to EuroIII standards. Engine larger than 3 liter and typically a large SUV or large light duty (passenger) truck GVWR >6600 and <9000 lbs.
Auto/Sml Truck | Petrol | Heavy | Multi-Pt FI | EuroIII | PCV/Tank | 80-161K km | 196
Auto/Sml Truck | Petrol | Heavy | Multi-Pt FI | EuroIII | PCV/Tank | >161K km | 197
Auto/Sml Truck | Petrol | Light | Multi-Pt FI | EuroIV | PCV/Tank | <79K km | 198 | Smaller light duty vehicle certified to EuroIV standards. Engine less than 1.5 liter and typically a sedan or smaller GVWR <5000 lbs.
Auto/Sml Truck | Petrol | Light | Multi-Pt FI | EuroIV | PCV/Tank | 80-161K km | 199
Auto/Sml Truck | Petrol | Light | Multi-Pt FI | EuroIV | PCV/Tank | >161K km | 200
Auto/Sml Truck | Petrol | Medium | Multi-Pt FI | EuroIV | PCV/Tank | <79K km | 201 | Medium light duty vehicle certified to EuroIV standards. Engine less than 3 liter and typically a van or small SUV GVWR >5000 and <6600 lbs.
Auto/Sml Truck | Petrol | Medium | Multi-Pt FI | EuroIV | PCV/Tank | 80-161K km | 202
Auto/Sml Truck | Petrol | Medium | Multi-Pt FI | EuroIV | PCV/Tank | >161K km | 203
Auto/Sml Truck | Petrol | Heavy | Multi-Pt FI | EuroIV | PCV/Tank | <79K km | 204 | Large light duty vehicle certified to EuroIV standards. Engine larger than 3 liter and typically a large SUV or large light duty (passenger) truck GVWR >6600 and <9000 lbs.
Auto/Sml Truck | Petrol | Heavy | Multi-Pt FI | EuroIV | PCV/Tank | 80-161K km | 205
Auto/Sml Truck | Petrol | Heavy | Multi-Pt FI | EuroIV | PCV/Tank | >161K km | 206
Auto/Sml Truck | Petrol | Light | Multi-Pt FI | Hybrid | PCV/Tank | <79K km | 207 | Smaller light duty vehicle assumed to be an electric/gasoline hybrid vehicle with improved fuel economy and emissions. Engine less than 1.5 liter and typically a sedan or smaller GVWR <5000 lbs.
Auto/Sml Truck | Petrol | Light | Multi-Pt FI | Hybrid | PCV/Tank | 80-161K km | 208
Auto/Sml Truck | Petrol | Light | Multi-Pt FI | Hybrid | PCV/Tank | >161K km | 209
Auto/Sml Truck | Petrol | Medium | Multi-Pt FI | Hybrid | PCV/Tank | <79K km | 210 | Medium light duty vehicle assumed to be an electric/gasoline hybrid vehicle with improved fuel economy and emissions. Engine less than 3 liter and typically a van or small SUV GVWR >5000 and <6600 lbs.
Auto/Sml Truck | Petrol | Medium | Multi-Pt FI | Hybrid | PCV/Tank | 80-161K km | 211
Auto/Sml Truck | Petrol | Medium | Multi-Pt FI | Hybrid | PCV/Tank | >161K km | 212
Auto/Sml Truck | Petrol | Heavy | Multi-Pt FI | Hybrid | PCV/Tank | <79K km | 213 | Large light duty vehicle assumed to be an electric/gasoline hybrid vehicle with improved fuel economy and emissions. Engine larger than 3 liter and typically a large SUV or large light duty (passenger) truck GVWR >6600 and <9000 lbs.
Auto/Sml Truck | Petrol | Heavy | Multi-Pt FI | Hybrid | PCV/Tank | 80-161K km | 214
Auto/Sml Truck | Petrol | Heavy | Multi-Pt FI | Hybrid | PCV/Tank | >161K km | 215
Auto/Sml Truck | NG Retrofit | Light | Carb/Mixer | None | PCV | <79K km | 216 | Smaller no control (US Pre-1972 style) light duty vehicle retrofit to run on natural gas or a flex fuel vehicle. Engine less than 1.5 liter and typically a sedan or smaller GVWR <5000 lbs.
Auto/Sml Truck | NG Retrofit | Light | Carb/Mixer | None | PCV | 80-161K km | 217
Auto/Sml Truck | NG Retrofit | Light | Carb/Mixer | None | PCV | >161K km | 218
Auto/Sml Truck | NG Retrofit | Medium | Carb/Mixer | None | PCV | <79K km | 219 | Medium no control (US Pre-1972 style) light duty vehicle retrofit to run on natural gas or a flex fuel vehicle. Engine less than 3 liter and typically a van or small SUV GVWR >5000 and <6600 lbs.
Auto/Sml Truck | NG Retrofit | Medium | Carb/Mixer | None | PCV | 80-161K km | 220
Auto/Sml Truck | NG Retrofit | Medium | Carb/Mixer | None | PCV | >161K km | 221
Auto/Sml Truck | NG Retrofit | Heavy | Carb/Mixer | None | PCV | <79K km | 222 | Large no control (US Pre-1972 style) light duty vehicle retrofit to run on natural gas or a flex fuel vehicle. Engine larger than 3 liter and typically a large SUV or large light duty (passenger) truck GVWR >6600 and <9000 lbs.
Auto/Sml Truck | NG Retrofit | Heavy | Carb/Mixer | None | PCV | 80-161K km | 223
Auto/Sml Truck | NG Retrofit | Heavy | Carb/Mixer | None | PCV | >161K km | 224
Auto/Sml Truck | NG Retrofit | Light | Carb/Mixer | 2-Way | PCV | <79K km | 225 | Smaller 2 way catalyst without EGR light duty retrofit to run on natural gas or a flex fuel vehicle. Engine less than 1.5 liter and typically a sedan or smaller GVWR <5000 lbs.
Auto/Sml Truck | NG Retrofit | Light | Carb/Mixer | 2-Way | PCV | 80-161K km | 226
Auto/Sml Truck | NG Retrofit | Light | Carb/Mixer | 2-Way | PCV | >161K km | 227
Auto/Sml Truck | NG Retrofit | Medium | Carb/Mixer | 2-Way | PCV | <79K km | 228 | Medium 2 way catalyst without EGR light duty retrofit to run on natural gas or a flex fuel vehicle. Engine less than 3 liter and typically a van or small SUV GVWR >5000 and <6600 lbs.
Auto/Sml Truck | NG Retrofit | Medium | Carb/Mixer | 2-Way | PCV | 80-161K km | 229
Auto/Sml Truck | NG Retrofit | Medium | Carb/Mixer | 2-Way | PCV | >161K km | 230
Auto/Sml Truck | NG Retrofit | Heavy | Carb/Mixer | 2-Way | PCV | <79K km | 231 | Large 2 way catalyst without EGR light duty retrofit to run on natural gas or a flex fuel vehicle. Engine larger than 3 liter and typically a large SUV or large light duty (passenger) truck GVWR >6600 and <9000 lbs.
Auto/Sml Truck | NG Retrofit | Heavy | Carb/Mixer | 2-Way | PCV | 80-161K km | 232
Auto/Sml Truck | NG Retrofit | Heavy | Carb/Mixer | 2-Way | PCV | >161K km | 233
Auto/Sml Truck | NG Retrofit | Light | Carb/Mixer | 2-Way/EGR | PCV | <79K km | 234 | Smaller 2 way catalyst with EGR (US MY 1975-1980) light duty retrofit to run on natural gas or a flex fuel vehicle. Engine less than 1.5 liter and typically a sedan or smaller GVWR <5000 lbs.
Auto/Sml Truck | NG Retrofit | Light | Carb/Mixer | 2-Way/EGR | PCV | 80-161K km | 235
Auto/Sml Truck | NG Retrofit | Light | Carb/Mixer | 2-Way/EGR | PCV | >161K km | 236
Auto/Sml Truck | NG Retrofit | Medium | Carb/Mixer | 2-Way/EGR | PCV | <79K km | 237 | Medium 2 way catalyst with EGR (US MY 1975-1980) light duty retrofit to run on natural gas or a flex fuel vehicle. Engine less than 3 liter and typically a van or small SUV GVWR >5000 and <6600 lbs.
Auto/Sml Truck | NG Retrofit | Medium | Carb/Mixer | 2-Way/EGR | PCV | 80-161K km | 238
Auto/Sml Truck | NG Retrofit | Medium | Carb/Mixer | 2-Way/EGR | PCV | >161K km | 239
Auto/Sml Truck | NG Retrofit | Heavy | Carb/Mixer | 2-Way/EGR | PCV | <79K km | 240 | Large 2 way catalyst with EGR (US MY 1975-1980) light duty retrofit to run on natural gas or a flex fuel vehicle. Engine larger than 3 liter and typically a large SUV or large light duty (passenger) truck GVWR >6600 and <9000 lbs.
Auto/Sml Truck | NG Retrofit | Heavy | Carb/Mixer | 2-Way/EGR | PCV | 80-161K km | 241
Auto/Sml Truck | NG Retrofit | Heavy | Carb/Mixer | 2-Way/EGR | PCV | >161K km | 242
Auto/Sml Truck | NG Retrofit | Light | Carb/Mixer | 3-Way | PCV | <79K km | 243 | Smaller 3 way catalyst without EGR light duty retrofit to run on natural gas or a flex fuel vehicle. Engine less than 1.5 liter and typically a sedan or smaller GVWR <5000 lbs.
Auto/Sml Truck | NG Retrofit | Light | Carb/Mixer | 3-Way | PCV | 80-161K km | 244
Auto/Sml Truck | NG Retrofit | Light | Carb/Mixer | 3-Way | PCV | >161K km | 245
Auto/Sml Truck | NG Retrofit | Medium | Carb/Mixer | 3-Way | PCV | <79K km | 246 | Medium 3 way catalyst without EGR light duty retrofit to run on natural gas or a flex fuel vehicle. Engine less than 3 liter and typically a van or small SUV GVWR >5000 and <6600 lbs.
Auto/Sml Truck | NG Retrofit | Medium | Carb/Mixer | 3-Way | PCV | 80-161K km | 247
Auto/Sml Truck | NG Retrofit | Medium | Carb/Mixer | 3-Way | PCV | >161K km | 248
Auto/Sml Truck | NG Retrofit | Heavy | Carb/Mixer | 3-Way | PCV | <79K km | 249 | Large 3 way catalyst without EGR light duty retrofit to run on natural gas or a flex fuel vehicle. Engine larger than 3 liter and typically a large SUV or large light duty (passenger) truck GVWR >6600 and <9000 lbs.
Auto/Sml Truck | NG Retrofit | Heavy | Carb/Mixer | 3-Way | PCV | 80-161K km | 250
Auto/Sml Truck | NG Retrofit | Heavy | Carb/Mixer | 3-Way | PCV | >161K km | 251
Auto/Sml Truck | NG Retrofit | Light | Carb/Mixer | 3-Way/EGR | PCV | <79K km | 252 | Smaller 3 way catalyst with EGR (US MY 1981-1985) light duty retrofit to run on natural gas or a flex fuel vehicle. Engine less than 1.5 liter and typically a sedan or smaller GVWR <5000 lbs.
Auto/Sml Truck | NG Retrofit | Light | Carb/Mixer | 3-Way/EGR | PCV | 80-161K km | 253
Auto/Sml Truck | NG Retrofit | Light | Carb/Mixer | 3-Way/EGR | PCV | >161K km | 254
Auto/Sml Truck | NG Retrofit | Medium | Carb/Mixer | 3-Way/EGR | PCV | <79K km | 255 | Medium 3 way catalyst with EGR (US MY 1981-1985) light duty retrofit to run on natural gas or a flex fuel vehicle. Engine less than 3 liter and typically a van or small SUV GVWR >5000 and <6600 lbs.
Auto/Sml Truck | NG Retrofit | Medium | Carb/Mixer | 3-Way/EGR | PCV | 80-161K km | 256
Auto/Sml Truck | NG Retrofit | Medium | Carb/Mixer | 3-Way/EGR | PCV | >161K km | 257
Auto/Sml Truck | NG Retrofit | Heavy | Carb/Mixer | 3-Way/EGR | PCV | <79K km | 258 | Large 3 way catalyst with EGR (US MY 1981-1985) light duty retrofit to run on natural gas or a flex fuel vehicle. Engine larger than 3 liter and typically a large SUV or large light duty (passenger) truck GVWR >6600 and <9000 lbs.
Auto/Sml Truck | NG Retrofit | Heavy | Carb/Mixer | 3-Way/EGR | PCV | 80-161K km | 259
Auto/Sml Truck | NG Retrofit | Heavy | Carb/Mixer | 3-Way/EGR | PCV | >161K km | 260
Auto/Sml Truck | Natural Gas | Light | Carb/Mixer | None | PCV | <79K km | 261 | Smaller no control (US Pre-1972 style) light duty vehicle designed to run only on natural gas. Engine less than 1.5 liter and typically a sedan or smaller GVWR <5000 lbs.
Auto/Sml Truck | Natural Gas | Light | Carb/Mixer | None | PCV | 80-161K km | 262
Auto/Sml Truck | Natural Gas | Light | Carb/Mixer | None | PCV | >161K km | 263
Auto/Sml Truck | Natural Gas | Medium | Carb/Mixer | None | PCV | <79K km | 264 | Medium no control (US Pre-1972 style) light duty vehicle designed to run only on natural gas. Engine less than 3 liter and typically a van or small SUV GVWR >5000 and <6600 lbs.
Auto/Sml Truck | Natural Gas | Medium | Carb/Mixer | None | PCV | 80-161K km | 265
Auto/Sml Truck | Natural Gas | Medium | Carb/Mixer | None | PCV | >161K km | 266
Auto/Sml Truck | Natural Gas | Heavy | Carb/Mixer | None | PCV | <79K km | 267 | Large no control (US Pre-1972 style) light duty vehicle designed to run only on natural gas. Engine larger than 3 liter and typically a large SUV or large light duty (passenger) truck GVWR >6600 and <9000 lbs.
Auto/Sml Truck | Natural Gas | Heavy | Carb/Mixer | None | PCV | 80-161K km | 268
Auto/Sml Truck | Natural Gas | Heavy | Carb/Mixer | None | PCV | >161K km | 269
Auto/Sml Truck | Natural Gas | Light | Carb/Mixer | 2-Way | PCV | <79K km | 270 | Smaller 2 way catalyst without EGR light duty designed to run only on natural gas. Engine less than 1.5 liter and typically a sedan or smaller GVWR <5000 lbs.
Auto/Sml Truck | Natural Gas | Light | Carb/Mixer | 2-Way | PCV | 80-161K km | 271
Auto/Sml Truck | Natural Gas | Light | Carb/Mixer | 2-Way | PCV | >161K km | 272
Auto/Sml Truck | Natural Gas | Medium | Carb/Mixer | 2-Way | PCV | <79K km | 273 | Medium 2 way catalyst without EGR light duty designed to run only on natural gas. Engine less than 3 liter and typically a van or small SUV GVWR >5000 and <6600 lbs.
Auto/Sml Truck | Natural Gas | Medium | Carb/Mixer | 2-Way | PCV | 80-161K km | 274
Auto/Sml Truck | Natural Gas | Medium | Carb/Mixer | 2-Way | PCV | >161K km | 275
Auto/Sml Truck | Natural Gas | Heavy | Carb/Mixer | 2-Way | PCV | <79K km | 276 | Large 2 way catalyst without EGR light duty designed to run only on natural gas. Engine larger than 3 liter and typically a large SUV or large light duty (passenger) truck GVWR >6600 and <9000 lbs.
Auto/Sml Truck | Natural Gas | Heavy | Carb/Mixer | 2-Way | PCV | 80-161K km | 277
Auto/Sml Truck | Natural Gas | Heavy | Carb/Mixer | 2-Way | PCV | >161K km | 278
Auto/Sml Truck | Natural Gas | Light | Carb/Mixer | 2-Way/EGR | PCV | <79K km | 279 | Smaller 2 way catalyst with EGR (US MY 1975-1980) light duty designed to run only on natural gas. Engine less than 1.5 liter and typically a sedan or smaller GVWR <5000 lbs.
Auto/Sml Truck | Natural Gas | Light | Carb/Mixer | 2-Way/EGR | PCV | 80-161K km | 280
Auto/Sml Truck | Natural Gas | Light | Carb/Mixer | 2-Way/EGR | PCV | >161K km | 281
Auto/Sml Truck | Natural Gas | Medium | Carb/Mixer | 2-Way/EGR | PCV | <79K km | 282 | Medium 2 way catalyst with EGR (US MY 1975-1980) light duty designed to run only on natural gas. Engine less than 3 liter and typically a van or small SUV GVWR >5000 and <6600 lbs.
Auto/Sml Truck | Natural Gas | Medium | Carb/Mixer | 2-Way/EGR | PCV | 80-161K km | 283
Auto/Sml Truck | Natural Gas | Medium | Carb/Mixer | 2-Way/EGR | PCV | >161K km | 284
Auto/Sml Truck | Natural Gas | Heavy | Carb/Mixer | 2-Way/EGR | PCV | <79K km | 285 | Large 2 way catalyst with EGR (US MY 1975-1980) light duty designed to run only on natural gas. Engine larger than 3 liter and typically a large SUV or large light duty (passenger) truck GVWR >6600 and <9000 lbs.
Auto/Sml Truck | Natural Gas | Heavy | Carb/Mixer | 2-Way/EGR | PCV | 80-161K km | 286
Auto/Sml Truck | Natural Gas | Heavy | Carb/Mixer | 2-Way/EGR | PCV | >161K km | 287
Auto/Sml Truck | Natural Gas | Light | Carb/Mixer | 3-Way | PCV | <79K km | 288 | Smaller 3 way catalyst without EGR light duty designed to run only on natural gas. Engine less than 1.5 liter and typically a sedan or smaller GVWR <5000 lbs.
Auto/Sml Truck | Natural Gas | Light | Carb/Mixer | 3-Way | PCV | 80-161K km | 289
Auto/Sml Truck | Natural Gas | Light | Carb/Mixer | 3-Way | PCV | >161K km | 290
Auto/Sml Truck | Natural Gas | Medium | Carb/Mixer | 3-Way | PCV | <79K km | 291 | Medium 3 way catalyst without EGR light duty designed to run only on natural gas. Engine less than 3 liter and typically a van or small SUV GVWR >5000 and <6600 lbs.
Auto/Sml Truck | Natural Gas | Medium | Carb/Mixer | 3-Way | PCV | 80-161K km | 292
Auto/Sml Truck | Natural Gas | Medium | Carb/Mixer | 3-Way | PCV | >161K km | 293
Auto/Sml Truck | Natural Gas | Heavy | Carb/Mixer | 3-Way | PCV | <79K km | 294 | Large 3 way catalyst without EGR light duty designed to run only on natural gas. Engine larger than 3 liter and typically a large SUV or large light duty (passenger) truck GVWR >6600 and <9000 lbs.
Auto/Sml Truck | Natural Gas | Heavy | Carb/Mixer | 3-Way | PCV | 80-161K km | 295
Auto/Sml Truck | Natural Gas | Heavy | Carb/Mixer | 3-Way | PCV | >161K km | 296
Auto/Sml Truck | Natural Gas | Light | Carb/Mixer | 3-Way/EGR | PCV | <79K km | 297 | Smaller 3 way catalyst with EGR (US MY 1981-1985) light duty designed to run only on natural gas. Engine less than 1.5 liter and typically a sedan or smaller GVWR <5000 lbs.
Auto/Sml Truck | Natural Gas | Light | Carb/Mixer | 3-Way/EGR | PCV | 80-161K km | 298
Auto/Sml Truck | Natural Gas | Light | Carb/Mixer | 3-Way/EGR | PCV | >161K km | 299
Auto/Sml Truck | Natural Gas | Medium | Carb/Mixer | 3-Way/EGR | PCV | <79K km | 300 | Medium 3 way catalyst with EGR (US MY 1981-1985) light duty designed to run only on natural gas. Engine less than 3 liter and typically a van or small SUV GVWR >5000 and <6600 lbs.
Auto/Sml Truck | Natural Gas | Medium | Carb/Mixer | 3-Way/EGR | PCV | 80-161K km | 301
Auto/Sml Truck | Natural Gas | Medium | Carb/Mixer | 3-Way/EGR | PCV | >161K km | 302
Auto/Sml Truck | Natural Gas | Heavy | Carb/Mixer | 3-Way/EGR | PCV | <79K km | 303 | Large 3 way catalyst with EGR (US MY 1981-1985) light duty designed to run only on natural gas. Engine larger than 3 liter and typically a large SUV or large light duty (passenger) truck GVWR >6600 and <9000 lbs.
Auto/Sml Truck | Natural Gas | Heavy | Carb/Mixer | 3-Way/EGR | PCV | 80-161K km | 304
Auto/Sml Truck | Natural Gas | Heavy | Carb/Mixer | 3-Way/EGR | PCV | >161K km | 305
Auto/Sml Truck | Natural Gas | Light | FI | 3-Way | PCV | <79K km | 306 | Smaller multi point fuel injected with 3 way catalyst light duty designed to run only on natural gas. Engine less than 1.5 liter and typically a sedan or smaller GVWR <5000 lbs.
Auto/Sml Truck | Natural Gas | Light | FI | 3-Way | PCV | 80-161K km | 307
Auto/Sml Truck | Natural Gas | Light | FI | 3-Way | PCV | >161K km | 308
Auto/Sml Truck | Natural Gas | Medium | FI | 3-Way | PCV | <79K km | 309 | Medium multi point fuel injected with 3 way catalyst light duty designed to run only on natural gas. Engine less than 3 liter and typically a van or small SUV GVWR >5000 and <6600 lbs.
Auto/Sml Truck | Natural Gas | Medium | FI | 3-Way | PCV | 80-161K km | 310
Auto/Sml Truck | Natural Gas | Medium | FI | 3-Way | PCV | >161K km | 311
Auto/Sml Truck | Natural Gas | Heavy | FI | 3-Way | PCV | <79K km | 312 | Large multi point fuel injected with 3 way catalyst light duty designed to run only on natural gas. Engine larger than 3 liter and typically a large SUV or large light duty (passenger) truck GVWR >6600 and <9000 lbs.
Auto/Sml Truck | Natural Gas | Heavy | FI | 3-Way | PCV | 80-161K km | 313
Auto/Sml Truck | Natural Gas | Heavy | FI | 3-Way | PCV | >161K km | 314
Auto/Sml Truck | Natural Gas | Light | FI | 3-Way/EGR | PCV | <79K km | 315 | Smaller multi point fuel injected with 3 way catalyst and EGR (US MY 1995-2000) light duty designed to run only on natural gas. Engine less than 1.5 liter and typically a sedan or smaller GVWR <5000 lbs.
Auto/Sml Truck | Natural Gas | Light | FI | 3-Way/EGR | PCV | 80-161K km | 316
Auto/Sml Truck | Natural Gas | Light | FI | 3-Way/EGR | PCV | >161K km | 317
Auto/Sml Truck | Natural Gas | Medium | FI | 3-Way/EGR | PCV | <79K km | 318 | Medium multi point fuel injected with 3 way catalyst and EGR (US MY 1995-2000) light duty designed to run only on natural gas. Engine less than 3 liter and typically a van or small SUV GVWR >5000 and <6600 lbs.
Auto/Sml Truck | Natural Gas | Medium | FI | 3-Way/EGR | PCV | 80-161K km | 319
Auto/Sml Truck | Natural Gas | Medium | FI | 3-Way/EGR | PCV | >161K km | 320
Auto/Sml Truck | Natural Gas | Heavy | FI | 3-Way/EGR | PCV | <79K km | 321 | Large multi point fuel injected with 3 way catalyst and EGR (US MY 1995-2000) light duty designed to run only on natural gas. Engine larger than 3 liter and typically a large SUV or large light duty (passenger) truck GVWR >6600 and <9000 lbs.
Auto/Sml Truck | Natural Gas | Heavy | FI | 3-Way/EGR | PCV | 80-161K km | 322
Auto/Sml Truck | Natural Gas | Heavy | FI | 3-Way/EGR | PCV | >161K km | 323
Auto/Sml Truck | Natural Gas | Light | FI | ULEV | PCV | <79K km | 324 | Smaller multi point fuel injected with 3 way catalyst certified to ULEV standards light duty designed to run only on natural gas. Engine less than 1.5 liter and typically a sedan or smaller GVWR <5000 lbs.
Auto/Sml Truck | Natural Gas | Light | FI | ULEV | PCV | 80-161K km | 325
Auto/Sml Truck | Natural Gas | Light | FI | ULEV | PCV | >161K km | 326
Auto/Sml Truck | Natural Gas | Medium | FI | ULEV | PCV | <79K km | 327 | Medium multi point fuel injected with 3 way catalyst and EGR certified to ULEV standards light duty designed to run only on natural gas. Engine less than 3 liter and typically a van or small SUV GVWR >5000 and <6600 lbs.
Auto/Sml Truck | Natural Gas | Medium | FI | ULEV | PCV | 80-161K km | 328
Auto/Sml Truck | Natural Gas | Medium | FI | ULEV | PCV | >161K km | 329
Auto/Sml Truck | Natural Gas | Heavy | FI | ULEV | PCV | <79K km | 330 | Large multi point fuel injected with 3 way catalyst and EGR certified to ULEV standards light duty designed to run only on natural gas. Engine larger than 3 liter and typically a large SUV or large light duty (passenger) truck GVWR >6600 and <9000 lbs.
Auto/Sml Truck | Natural Gas | Heavy | FI | ULEV | PCV | 80-161K km | 331
Auto/Sml Truck | Natural Gas | Heavy | FI | ULEV | PCV | >161K km | 332
Auto/Sml Truck | Natural Gas | Light | FI | SULEV | PCV | <79K km | 333 | Smaller multi point fuel injected with 3 way catalyst certified to SULEV standards light duty designed to run only on natural gas. Engine less than 1.5 liter and typically a sedan or smaller GVWR <5000 lbs.
Auto/Sml Truck | Natural Gas | Light | FI | SULEV | PCV | 80-161K km | 334
Auto/Sml Truck | Natural Gas | Light | FI | SULEV | PCV | >161K km | 335
Auto/Sml Truck | Natural Gas | Medium | FI | SULEV | PCV | <79K km | 336 | Medium multi point fuel injected with 3 way catalyst and EGR certified to SULEV standards light duty designed to run only on natural gas. Engine less than 3 liter and typically a van or small SUV GVWR >5000 and <6600 lbs.
Auto/Sml Truck | Natural Gas | Medium | FI | SULEV | PCV | 80-161K km | 337
Auto/Sml Truck | Natural Gas | Medium | FI | SULEV | PCV | >161K km | 338
Auto/Sml Truck | Natural Gas | Heavy | FI | SULEV | PCV | <79K km | 339 | Large multi point fuel injected with 3 way catalyst and EGR certified to SULEV standards light duty designed to run only on natural gas. Engine larger than 3 liter and typically a large SUV or large light duty (passenger) truck GVWR >6600 and <9000 lbs.
Auto/Sml Truck | Natural Gas | Heavy | FI | SULEV | PCV | 80-161K km | 340
Auto/Sml Truck | Natural Gas | Heavy | FI | SULEV | PCV | >161K km | 341
Auto/Sml Truck | Natural Gas | Light | FI | Hybrid | PCV | <79K km | 342 | Smaller light duty assumed to be an electric/natural gas hybrid with improved fuel economy and emissions. Engine less than 1.5 liter and typically a sedan or smaller GVWR <5000 lbs.
Auto/Sml Truck | Natural Gas | Light | FI | Hybrid | PCV | 80-161K km | 343
Auto/Sml Truck | Natural Gas | Light | FI | Hybrid | PCV | >161K km | 344
Auto/Sml Truck | Natural Gas | Medium | FI | Hybrid | PCV | <79K km | 345 | Medium light duty assumed to be an electric/natural gas hybrid with improved fuel economy and emissions. Engine less than 3 liter and typically a van or small SUV GVWR >5000 and <6600 lbs.
Auto/Sml Truck | Natural Gas | Medium | FI | Hybrid | PCV | 80-161K km | 346
Auto/Sml Truck | Natural Gas | Medium | FI | Hybrid | PCV | >161K km | 347
Auto/Sml Truck | Natural Gas | Heavy | FI | Hybrid | PCV | <79K km | 348 | Large light duty assumed to be an electric/natural gas hybrid with improved fuel economy and emissions. Engine larger than 3 liter and typically a large SUV or large light duty (passenger) truck GVWR >6600 and <9000 lbs.
Auto/Sml Truck | Natural Gas | Heavy | FI | Hybrid | PCV | 80-161K km | 349
Auto/Sml Truck | Natural Gas | Heavy | FI | Hybrid | PCV | >161K km | 350
Auto/Sml Truck | Prop Retro. | Light | Carb/Mixer | None | PCV | <79K km | 351 | Smaller no control (US Pre-1972 style) light duty vehicle retrofit to run on propane or a flex fuel vehicle. Engine less than 1.5 liter and typically a sedan or smaller GVWR <5000 lbs.
Auto/Sml Truck | Prop Retro. | Light | Carb/Mixer | None | PCV | 80-161K km | 352
Auto/Sml Truck | Prop Retro. | Light | Carb/Mixer | None | PCV | >161K km | 353
Auto/Sml Truck | Prop Retro. | Medium | Carb/Mixer | None | PCV | <79K km | 354 | Medium no control (US Pre-1972 style) light duty vehicle retrofit to run on propane or a flex fuel vehicle. Engine less than 3 liter and typically a van or small SUV GVWR >5000 and <6600 lbs.
Auto/Sml Truck | Prop Retro. | Medium | Carb/Mixer | None | PCV | 80-161K km | 355
Auto/Sml Truck | Prop Retro. | Medium | Carb/Mixer | None | PCV | >161K km | 356
Auto/Sml Truck | Prop Retro. | Heavy | Carb/Mixer | None | PCV | <79K km | 357 | Large no control (US Pre-1972 style) light duty vehicle retrofit to run on propane or a flex fuel vehicle. Engine larger than 3 liter and typically a large SUV or large light duty (passenger) truck GVWR >6600 and <9000 lbs.
Auto/Sml Truck | Prop Retro. | Heavy | Carb/Mixer | None | PCV | 80-161K km | 358
Auto/Sml Truck | Prop Retro. | Heavy | Carb/Mixer | None | PCV | >161K km | 359
Auto/Sml Truck | Prop Retro. | Light | Carb/Mixer | 2-Way | PCV | <79K km | 360 | Smaller 2 way catalyst without EGR light duty retrofit to run on propane or a flex fuel vehicle. Engine less than 1.5 liter and typically a sedan or smaller GVWR <5000 lbs.
Auto/Sml Truck | Prop Retro. | Light | Carb/Mixer | 2-Way | PCV | 80-161K km | 361
Auto/Sml Truck | Prop Retro. | Light | Carb/Mixer | 2-Way | PCV | >161K km | 362
Auto/Sml Truck | Prop Retro. | Medium | Carb/Mixer | 2-Way | PCV | <79K km | 363 | Medium 2 way catalyst without EGR light duty retrofit to run on propane or a flex fuel vehicle. Engine less than 3 liter and typically a van or small SUV GVWR >5000 and <6600 lbs.
Auto/Sml Truck | Prop Retro. | Medium | Carb/Mixer | 2-Way | PCV | 80-161K km | 364
Auto/Sml Truck | Prop Retro. | Medium | Carb/Mixer | 2-Way | PCV | >161K km | 365
Auto/Sml Truck | Prop Retro. | Heavy | Carb/Mixer | 2-Way | PCV | <79K km | 366 | Large 2 way catalyst without EGR light duty retrofit to run on propane or a flex fuel vehicle. Engine larger than 3 liter and typically a large SUV or large light duty (passenger) truck GVWR >6600 and <9000 lbs.
Auto/Sml Truck | Prop Retro. | Heavy | Carb/Mixer | 2-Way | PCV | 80-161K km | 367
Auto/Sml Truck | Prop Retro. | Heavy | Carb/Mixer | 2-Way | PCV | >161K km | 368
Auto/Sml Truck | Prop Retro. | Light | Carb/Mixer | 2-Way/EGR | PCV | <79K km | 369 | Smaller 2 way catalyst with EGR (US MY 1975-1980) light duty retrofit to run on propane or a flex fuel vehicle. Engine less than 1.5 liter and typically a sedan or smaller GVWR <5000 lbs.
Auto/Sml Truck | Prop Retro. | Light | Carb/Mixer | 2-Way/EGR | PCV | 80-161K km | 370
Auto/Sml Truck | Prop Retro. | Light | Carb/Mixer | 2-Way/EGR | PCV | >161K km | 371
Auto/Sml Truck | Prop Retro. | Medium | Carb/Mixer | 2-Way/EGR | PCV | <79K km | 372 | Medium 2 way catalyst with EGR (US MY 1975-1980) light duty retrofit to run on propane or a flex fuel vehicle. Engine less than 3 liter and typically a van or small SUV GVWR >5000 and <6600 lbs.
Auto/Sml Truck | Prop Retro. | Medium | Carb/Mixer | 2-Way/EGR | PCV | 80-161K km | 373
Auto/Sml Truck | Prop Retro. | Medium | Carb/Mixer | 2-Way/EGR | PCV | >161K km | 374
Auto/Sml Truck | Prop Retro. | Heavy | Carb/Mixer | 2-Way/EGR | PCV | <79K km | 375 | Large 2 way catalyst with EGR (US MY 1975-1980) light duty retrofit to run on propane or a flex fuel vehicle. Engine larger than 3 liter and typically a large SUV or large light duty (passenger) truck GVWR >6600 and <9000 lbs.
Auto/Sml Truck | Prop Retro. | Heavy | Carb/Mixer | 2-Way/EGR | PCV | 80-161K km | 376
Auto/Sml Truck | Prop Retro. | Heavy | Carb/Mixer | 2-Way/EGR | PCV | >161K km | 377
Auto/Sml Truck | Prop Retro. | Light | Carb/Mixer | 3-Way | PCV | <79K km | 378 | Smaller 3 way catalyst without EGR light duty retrofit to run on propane or a flex fuel vehicle. Engine less than 1.5 liter and typically a sedan or smaller GVWR <5000 lbs.
Auto/Sml Truck | Prop Retro. | Light | Carb/Mixer | 3-Way | PCV | 80-161K km | 379
Auto/Sml Truck | Prop Retro. | Light | Carb/Mixer | 3-Way | PCV | >161K km | 380
Auto/Sml Truck | Prop Retro. | Medium | Carb/Mixer | 3-Way | PCV | <79K km | 381 | Medium 3 way catalyst without EGR light duty retrofit to run on propane or a flex fuel vehicle. Engine less than 3 liter and typically a van or small SUV GVWR >5000 and <6600 lbs.
Auto/Sml Truck | Prop Retro. | Medium | Carb/Mixer | 3-Way | PCV | 80-161K km | 382
Auto/Sml Truck | Prop Retro. | Medium | Carb/Mixer | 3-Way | PCV | >161K km | 383
Auto/Sml Truck | Prop Retro. | Heavy | Carb/Mixer | 3-Way | PCV | <79K km | 384 | Large 3 way catalyst without EGR light duty retrofit to run on propane or a flex fuel vehicle. Engine larger than 3 liter and typically a large SUV or large light duty (passenger) truck GVWR >6600 and <9000 lbs.
Auto/Sml Truck | Prop Retro. | Heavy | Carb/Mixer | 3-Way | PCV | 80-161K km | 385
Auto/Sml Truck | Prop Retro. | Heavy | Carb/Mixer | 3-Way | PCV | >161K km | 386
Auto/Sml Truck | Prop Retro. | Light | Carb/Mixer | 3-Way/EGR | PCV | <79K km | 387 | Smaller 3 way catalyst with EGR (US MY 1981-1985) light duty retrofit to run on propane or a flex fuel vehicle. Engine less than 1.5 liter and typically a sedan or smaller GVWR <5000 lbs.
Auto/Sml Truck | Prop Retro. | Light | Carb/Mixer | 3-Way/EGR | PCV | 80-161K km | 388
Auto/Sml Truck | Prop Retro. | Light | Carb/Mixer | 3-Way/EGR | PCV | >161K km | 389
Auto/Sml Truck | Prop Retro. | Medium | Carb/Mixer | 3-Way/EGR | PCV | <79K km | 390 | Medium 3 way catalyst with EGR (US MY 1981-1985) light duty retrofit to run on propane or a flex fuel vehicle. Engine less than 3 liter and typically a van or small SUV GVWR >5000 and <6600 lbs.
Auto/Sml Truck | Prop Retro. | Medium | Carb/Mixer | 3-Way/EGR | PCV | 80-161K km | 391
Auto/Sml Truck | Prop Retro. | Medium | Carb/Mixer | 3-Way/EGR | PCV | >161K km | 392
Auto/Sml Truck | Prop Retro. | Heavy | Carb/Mixer | 3-Way/EGR | PCV | <79K km | 393 | Large 3 way catalyst with EGR (US MY 1981-1985) light duty retrofit to run on propane or a flex fuel vehicle. Engine larger than 3 liter and typically a large SUV or large light duty (passenger) truck GVWR >6600 and <9000 lbs.
Auto/Sml Truck | Prop Retro. | Heavy | Carb/Mixer | 3-Way/EGR | PCV | 80-161K km | 394
Auto/Sml Truck | Prop Retro. | Heavy | Carb/Mixer | 3-Way/EGR | PCV | >161K km | 395
Auto/Sml Truck | Propane | Light | Carb/Mixer | None | PCV | <79K km | 396 | Smaller no control (US Pre-1972 style) light duty vehicle designed to run only on propane. Engine less than 1.5 liter and typically a sedan or smaller GVWR <5000 lbs.
Auto/Sml Truck | Propane | Light | Carb/Mixer | None | PCV | 80-161K km | 397
Auto/Sml Truck | Propane | Light | Carb/Mixer | None | PCV | >161K km | 398
Auto/Sml Truck | Propane | Medium | Carb/Mixer | None | PCV | <79K km | 399 | Medium no control (US Pre-1972 style) light duty vehicle designed to run only on propane. Engine less than 3 liter and typically a van or small SUV GVWR >5000 and <6600 lbs.
Auto/Sml Truck | Propane | Medium | Carb/Mixer | None | PCV | 80-161K km | 400
Auto/Sml Truck | Propane | Medium | Carb/Mixer | None | PCV | >161K km | 401
Auto/Sml Truck | Propane | Heavy | Carb/Mixer | None | PCV | <79K km | 402 | Large no control (US Pre-1972 style) light duty vehicle designed to run only on propane. Engine larger than 3 liter and typically a large SUV or large light duty (passenger) truck GVWR >6600 and <9000 lbs.
Auto/Sml Truck | Propane | Heavy | Carb/Mixer | None | PCV | 80-161K km | 403
Auto/Sml Truck | Propane | Heavy | Carb/Mixer | None | PCV | >161K km | 404
Auto/Sml Truck | Propane | Light | Carb/Mixer | 2-Way | PCV | <79K km | 405 | Smaller 2 way catalyst without EGR light duty designed to run only on propane. Engine less than 1.5 liter and typically a sedan or smaller GVWR <5000 lbs.
Auto/Sml Truck | Propane | Light | Carb/Mixer | 2-Way | PCV | 80-161K km | 406
Auto/Sml Truck | Propane | Light | Carb/Mixer | 2-Way | PCV | >161K km | 407
Auto/Sml Truck | Propane | Medium | Carb/Mixer | 2-Way | PCV | <79K km | 408 | Medium 2 way catalyst without EGR light duty designed to run only on propane. Engine less than 3 liter and typically a van or small SUV GVWR >5000 and <6600 lbs.
Auto/Sml Truck | Propane | Medium | Carb/Mixer | 2-Way | PCV | 80-161K km | 409
Auto/Sml Truck | Propane | Medium | Carb/Mixer | 2-Way | PCV | >161K km | 410
Auto/Sml Truck | Propane | Heavy | Carb/Mixer | 2-Way | PCV | <79K km | 411 | Large 2 way catalyst without EGR light duty designed to run only on propane. Engine larger than 3 liter and typically a large SUV or large light duty (passenger) truck GVWR >6600 and <9000 lbs.
Auto/Sml Truck | Propane | Heavy | Carb/Mixer | 2-Way | PCV | 80-161K km | 412
Auto/Sml Truck | Propane | Heavy | Carb/Mixer | 2-Way | PCV | >161K km | 413
Auto/Sml Truck | Propane | Light | Carb/Mixer | 2-Way/EGR | PCV | <79K km | 414 | Smaller 2 way catalyst with EGR (US MY 1975-1980) light duty designed to run only on propane. Engine less than 1.5 liter and typically a sedan or smaller GVWR <5000 lbs.
Auto/Sml Truck | Propane | Light | Carb/Mixer | 2-Way/EGR | PCV | 80-161K km | 415
Auto/Sml Truck | Propane | Light | Carb/Mixer | 2-Way/EGR | PCV | >161K km | 416
Auto/Sml Truck | Propane | Medium | Carb/Mixer | 2-Way/EGR | PCV | <79K km | 417 | Medium 2 way catalyst with EGR (US MY 1975-1980) light duty designed to run only on propane. Engine less than 3 liter and typically a van or small SUV GVWR >5000 and <6600 lbs.
Auto/Sml Truck | Propane | Medium | Carb/Mixer | 2-Way/EGR | PCV | 80-161K km | 418
Auto/Sml Truck | Propane | Medium | Carb/Mixer | 2-Way/EGR | PCV | >161K km | 419
Auto/Sml Truck | Propane | Heavy | Carb/Mixer | 2-Way/EGR | PCV | <79K km | 420 | Large 2 way catalyst with EGR (US MY 1975-1980) light duty designed to run only on propane. Engine larger than 3 liter and typically a large SUV or large light duty (passenger) truck GVWR >6600 and <9000 lbs.
Auto/Sml Truck | Propane | Heavy | Carb/Mixer | 2-Way/EGR | PCV | 80-161K km | 421
Auto/Sml Truck | Propane | Heavy | Carb/Mixer | 2-Way/EGR | PCV | >161K km | 422
Auto/Sml Truck | Propane | Light | Carb/Mixer | 3-Way | PCV | <79K km | 423 | Smaller 3 way catalyst without EGR light duty designed to run only on propane. Engine less than 1.5 liter and typically a sedan or smaller GVWR <5000 lbs.
Auto/Sml Truck | Propane | Light | Carb/Mixer | 3-Way | PCV | 80-161K km | 424
Auto/Sml Truck | Propane | Light | Carb/Mixer | 3-Way | PCV | >161K km | 425
Auto/Sml Truck | Propane | Medium | Carb/Mixer | 3-Way | PCV | <79K km | 426 | Medium 3 way catalyst without EGR light duty designed to run only on propane. Engine less than 3 liter and typically a van or small SUV GVWR >5000 and <6600 lbs.
Auto/Sml Truck | Propane | Medium | Carb/Mixer | 3-Way | PCV | 80-161K km | 427
Auto/Sml Truck | Propane | Medium | Carb/Mixer | 3-Way | PCV | >161K km | 428
Auto/Sml Truck | Propane | Heavy | Carb/Mixer | 3-Way | PCV | <79K km | 429 | Large 3 way catalyst without EGR light duty designed to run only on propane. Engine larger than 3 liter and typically a large SUV or large light duty (passenger) truck GVWR >6600 and <9000 lbs.
Auto/Sml Truck | Propane | Heavy | Carb/Mixer | 3-Way | PCV | 80-161K km | 430
Auto/Sml Truck | Propane | Heavy | Carb/Mixer | 3-Way | PCV | >161K km | 431
Auto/Sml Truck | Propane | Light | Carb/Mixer | 3-Way/EGR | PCV | <79K km | 432 | Smaller 3 way catalyst with EGR (US MY 1981-1985) light duty designed to run only on propane. Engine less than 1.5 liter and typically a sedan or smaller GVWR <5000 lbs.
Auto/Sml Truck | Propane | Light | Carb/Mixer | 3-Way/EGR | PCV | 80-161K km | 433
Auto/Sml Truck | Propane | Light | Carb/Mixer | 3-Way/EGR | PCV | >161K km | 434
Auto/Sml Truck | Propane | Medium | Carb/Mixer | 3-Way/EGR | PCV | <79K km | 435 | Medium 3 way catalyst with EGR (US MY 1981-1985) light duty designed to run only on propane. Engine less than 3 liter and typically a van or small SUV GVWR >5000 and <6600 lbs.
Auto/Sml Truck | Propane | Medium | Carb/Mixer | 3-Way/EGR | PCV | 80-161K km | 436
Auto/Sml Truck | Propane | Medium | Carb/Mixer | 3-Way/EGR | PCV | >161K km | 437
Auto/Sml Truck | Propane | Heavy | Carb/Mixer | 3-Way/EGR | PCV | <79K km | 438 | Large 3 way catalyst with EGR (US MY 1981-1985) light duty designed to run only on propane. Engine larger than 3 liter and typically a large SUV or large light duty (passenger) truck GVWR >6600 and <9000 lbs.
Auto/Sml Truck | Propane | Heavy | Carb/Mixer | 3-Way/EGR | PCV | 80-161K km | 439
Auto/Sml Truck | Propane | Heavy | Carb/Mixer | 3-Way/EGR | PCV | >161K km | 440
Auto/Sml Truck | Propane | Light | FI | 3-Way | PCV | <79K km | 441 | Smaller multi point fuel injected with 3 way catalyst light duty designed to run only on propane. Engine less than 1.5 liter and typically a sedan or smaller GVWR <5000 lbs.
Auto/Sml Truck | Propane | Light | FI | 3-Way | PCV | 80-161K km | 442
Auto/Sml Truck | Propane | Light | FI | 3-Way | PCV | >161K km | 443
Auto/Sml Truck | Propane | Medium | FI | 3-Way | PCV | <79K km | 444 | Medium multi point fuel injected with 3 way catalyst light duty designed to run only on propane. Engine less than 3 liter and typically a van or small SUV GVWR >5000 and <6600 lbs.
Auto/Sml Truck | Propane | Medium | FI | 3-Way | PCV | 80-161K km | 445
Auto/Sml Truck | Propane | Medium | FI | 3-Way | PCV | >161K km | 446
Auto/Sml Truck | Propane | Heavy | FI | 3-Way | PCV | <79K km | 447 | Large multi point fuel injected with 3 way catalyst light duty designed to run only on propane. Engine larger than 3 liter and typically a large SUV or large light duty (passenger) truck GVWR >6600 and <9000 lbs.
Auto/Sml Truck | Propane | Heavy | FI | 3-Way | PCV | 80-161K km | 448
Auto/Sml Truck | Propane | Heavy | FI | 3-Way | PCV | >161K km | 449
Auto/Sml Truck | Propane | Light | FI | 3-Way/EGR | PCV | <79K km | 450 | Smaller multi point fuel injected with 3 way catalyst and EGR (US MY 1995-2000) light duty designed to run only on propane. Engine less than 1.5 liter and typically a sedan or smaller GVWR <5000 lbs.
Auto/Sml Truck | Propane | Light | FI | 3-Way/EGR | PCV | 80-161K km | 451
Auto/Sml Truck | Propane | Light | FI | 3-Way/EGR | PCV | >161K km | 452
Auto/Sml Truck | Propane | Medium | FI | 3-Way/EGR | PCV | <79K km | 453 | Medium multi point fuel injected with 3 way catalyst and EGR (US MY 1995-2000) light duty designed to run only on propane. Engine less than 3 liter and typically a van or small SUV GVWR >5000 and <6600 lbs.
Auto/Sml Truck | Propane | Medium | FI | 3-Way/EGR | PCV | 80-161K km | 454
Auto/Sml Truck | Propane | Medium | FI | 3-Way/EGR | PCV | >161K km | 455
Auto/Sml Truck | Propane | Heavy | FI | 3-Way/EGR | PCV | <79K km | 456 | Large multi point fuel injected with 3 way catalyst and EGR (US MY 1995-2000) light duty designed to run only on propane. Engine larger than 3 liter and typically a large SUV or large light duty (passenger) truck GVWR >6600 and <9000 lbs.
Auto/Sml Truck | Propane | Heavy | FI | 3-Way/EGR | PCV | 80-161K km | 457
Auto/Sml Truck | Propane | Heavy | FI | 3-Way/EGR | PCV | >161K km | 458
Auto/Sml Truck | Propane | Light | FI | ULEV | PCV | <79K km | 459 | Smaller multi point fuel injected with 3 way catalyst certified to ULEV standards light duty designed to run only on propane. Engine less than 1.5 liter and typically a sedan or smaller GVWR <5000 lbs.
Auto/Sml Truck | Propane | Light | FI | ULEV | PCV | 80-161K km | 460
Auto/Sml Truck | Propane | Light | FI | ULEV | PCV | >161K km | 461
Auto/Sml Truck | Propane | Medium | FI | ULEV | PCV | <79K km | 462 | Medium multi point fuel injected with 3 way catalyst and EGR certified to ULEV standards light duty designed to run only on propane. Engine less than 3 liter and typically a van or small SUV GVWR >5000 and <6600 lbs.
Auto/Sml Truck | Propane | Medium | FI | ULEV | PCV | 80-161K km | 463
Auto/Sml Truck | Propane | Medium | FI | ULEV | PCV | >161K km | 464
Auto/Sml Truck | Propane | Heavy | FI | ULEV | PCV | <79K km | 465 | Large multi point fuel injected with 3 way catalyst and EGR certified to ULEV standards light duty designed to run only on propane. Engine larger than 3 liter and typically a large SUV or large light duty (passenger) truck GVWR >6600 and <9000 lbs.
Auto/Sml Truck | Propane | Heavy | FI | ULEV | PCV | 80-161K km | 466
Auto/Sml Truck | Propane | Heavy | FI | ULEV | PCV | >161K km | 467
Auto/Sml Truck | Propane | Light | FI | SULEV | PCV | <79K km | 468 | Smaller multi point fuel injected with 3 way catalyst certified to SULEV standards light duty designed to run only on propane. Engine less than 1.5 liter and typically a sedan or smaller GVWR <5000 lbs.
Auto/Sml Truck | Propane | Light | FI | SULEV | PCV | 80-161K km | 469
Auto/Sml Truck | Propane | Light | FI | SULEV | PCV | >161K km | 470
Auto/Sml Truck | Propane | Medium | FI | SULEV | PCV | <79K km | 471 | Medium multi point fuel injected with 3 way catalyst and EGR certified to SULEV standards light duty designed to run only on propane. Engine less than 3 liter and typically a van or small SUV GVWR >5000 and <6600 lbs.
Auto/Sml Truck | Propane | Medium | FI | SULEV | PCV | 80-161K km | 472
Auto/Sml Truck | Propane | Medium | FI | SULEV | PCV | >161K km | 473
Auto/Sml Truck | Propane | Heavy | FI | SULEV | PCV | <79K km | 474 | Large multi point fuel injected with 3 way catalyst and EGR certified to SULEV standards light duty designed to run only on propane. Engine larger than 3 liter and typically a large SUV or large light duty (passenger) truck GVWR >6600 and <9000 lbs.
Auto/Sml Truck | Propane | Heavy | FI | SULEV | PCV | 80-161K km | 475
Auto/Sml Truck | Propane | Heavy | FI | SULEV | PCV | >161K km | 476
Auto/Sml Truck | Propane | Light | FI | EuroI | PCV | <79K km | 477 | Smaller light duty propane vehicle certified to EuroI standards. Engine less than 1.5 liter and typically a sedan or smaller GVWR <5000 lbs.
Auto/Sml Truck | Propane | Light | FI | EuroI | PCV | 80-161K km | 478
Auto/Sml Truck | Propane | Light | FI | EuroI | PCV | >161K km | 479
Auto/Sml Truck | Propane | Medium | FI | EuroI | PCV | <79K km | 480 | Medium light duty propane vehicle certified to EuroI standards. Engine less than 3 liter and typically a van or small SUV GVWR >5000 and <6600 lbs.
Auto/Sml Truck | Propane | Medium | FI | EuroI | PCV | 80-161K km | 481
Auto/Sml Truck | Propane | Medium | FI | EuroI | PCV | >161K km | 482
Auto/Sml Truck | Propane | Heavy | FI | EuroI | PCV | <79K km | 483 | Large light duty propane vehicle certified to EuroI standards. Engine larger than 3 liter and typically a large SUV or large light duty propane (passenger) truck GVWR >6600 and <9000 lbs.
Auto/Sml Truck | Propane | Heavy | FI | EuroI | PCV | 80-161K km | 484
Auto/Sml Truck | Propane | Heavy | FI | EuroI | PCV | >161K km | 485
Auto/Sml Truck | Propane | Light | FI | EuroII | PCV | <79K km | 486 | Smaller light duty propane vehicle certified to EuroII standards. Engine less than 1.5 liter and typically a sedan or smaller GVWR <5000 lbs.
Auto/Sml Truck | Propane | Light | FI | EuroII | PCV | 80-161K km | 487
Auto/Sml Truck | Propane | Light | FI | EuroII | PCV | >161K km | 488
Auto/Sml Truck | Propane | Medium | FI | EuroII | PCV | <79K km | 489 | Medium light duty propane vehicle certified to EuroII standards. Engine less than 3 liter and typically a van or small SUV GVWR >5000 and <6600 lbs.
Auto/Sml Truck | Propane | Medium | FI | EuroII | PCV | 80-161K km | 490
Auto/Sml Truck | Propane | Medium | FI | EuroII | PCV | >161K km | 491
Auto/Sml Truck | Propane | Heavy | FI | EuroII | PCV | <79K km | 492 | Large light duty propane vehicle certified to EuroII standards. Engine larger than 3 liter and typically a large SUV or large light duty propane (passenger) truck GVWR >6600 and <9000 lbs.
Auto/Sml Truck | Propane | Heavy | FI | EuroII | PCV | 80-161K km | 493
Auto/Sml Truck | Propane | Heavy | FI | EuroII | PCV | >161K km | 494
Auto/Sml Truck | Propane | Light | FI | EuroIII | PCV | <79K km | 495 | Smaller light duty propane vehicle certified to EuroIII standards. Engine less than 1.5 liter and typically a sedan or smaller GVWR <5000 lbs.
Auto/Sml Truck | Propane | Light | FI | EuroIII | PCV | 80-161K km | 496
Auto/Sml Truck | Propane | Light | FI | EuroIII | PCV | >161K km | 497
Auto/Sml Truck | Propane | Medium | FI | EuroIII | PCV | <79K km | 498 | Medium light duty propane vehicle certified to EuroIII standards. Engine less than 3 liter and typically a van or small SUV GVWR >5000 and <6600 lbs.
Auto/Sml Truck | Propane | Medium | FI | EuroIII | PCV | 80-161K km | 499
Auto/Sml Truck | Propane | Medium | FI | EuroIII | PCV | >161K km | 500
Auto/Sml Truck | Propane | Heavy | FI | EuroIII | PCV | <79K km | 501 | Large light duty propane vehicle certified to EuroIII standards. Engine larger than 3 liter and typically a large SUV or large light duty propane (passenger) truck GVWR >6600 and <9000 lbs.
Auto/Sml Truck | Propane | Heavy | FI | EuroIII | PCV | 80-161K km | 502
Auto/Sml Truck | Propane | Heavy | FI | EuroIII | PCV | >161K km | 503
Auto/Sml Truck | Propane | Light | FI | EuroIV | PCV | <79K km | 504 | Smaller light duty propane vehicle certified to EuroIV standards. Engine less than 1.5 liter and typically a sedan or smaller GVWR <5000 lbs.
Auto/Sml Truck | Propane | Light | FI | EuroIV | PCV | 80-161K km | 505
Auto/Sml Truck | Propane | Light | FI | EuroIV | PCV | >161K km | 506
Auto/Sml Truck | Propane | Medium | FI | EuroIV | PCV | <79K km | 507 | Medium light duty propane vehicle certified to EuroIV standards. Engine less than 3 liter and typically a van or small SUV GVWR >5000 and <6600 lbs.
Auto/Sml Truck | Propane | Medium | FI | EuroIV | PCV | 80-161K km | 508
Auto/Sml Truck | Propane | Medium | FI | EuroIV | PCV | >161K km | 509
Auto/Sml Truck | Propane | Heavy | FI | EuroIV | PCV | <79K km | 510 | Large light duty propane vehicle certified to EuroIV standards. Engine larger than 3 liter and typically a large SUV or large light duty propane (passenger) truck GVWR >6600 and <9000 lbs.
Auto/Sml Truck | Propane | Heavy | FI | EuroIV | PCV | 80-161K km | 511
Auto/Sml Truck | Propane | Heavy | FI | EuroIV | PCV | >161K km | 512
Auto/Sml Truck | Propane | Light | FI | Hybrid | PCV | <79K km | 513 | Smaller light duty vehicle assumed to be an electric/propane hybrid vehicle with improved fuel economy and emissions. Engine less than 1.5 liter and typically a sedan or smaller GVWR <5000 lbs.
Auto/Sml Truck | Propane | Light | FI | Hybrid | PCV | 80-161K km | 514
Auto/Sml Truck | Propane | Light | FI | Hybrid | PCV | >161K km | 515
Auto/Sml Truck | Propane | Medium | FI | Hybrid | PCV | <79K km | 516 | Medium light duty vehicle assumed to be an electric/propane hybrid vehicle with improved fuel economy and emissions. Engine less than 3 liter and typically a van or small SUV GVWR >5000 and <6600 lbs.
Auto/Sml Truck | Propane | Medium | FI | Hybrid | PCV | 80-161K km | 517
Auto/Sml Truck | Propane | Medium | FI | Hybrid | PCV | >161K km | 518
Auto/Sml Truck | Propane | Heavy | FI | Hybrid | PCV | <79K km | 519 | Large light duty vehicle assumed to be an electric/propane hybrid vehicle with improved fuel economy and emissions. Engine larger than 3 liter and typically a large SUV or large light duty (passenger) truck GVWR >6600 and <9000 lbs.
Auto/Sml Truck | Propane | Heavy | FI | Hybrid | PCV | 80-161K km | 520
Auto/Sml Truck | Propane | Heavy | FI | Hybrid | PCV | >161K km | 521
Auto/Sml Truck | EthOH Retrofit | Light | Carb/Mixer | None | PCV | <79K km | 522 | Smaller no control (US Pre-1972 style) light duty vehicle retrofit to run on ethanol or a flex fuel vehicle. Engine less than 1.5 liter and typically a sedan or smaller GVWR <5000 lbs.
Auto/Sml Truck | EthOH Retrofit | Light | Carb/Mixer | None | PCV | 80-161K km | 523
Auto/Sml Truck | EthOH Retrofit | Light | Carb/Mixer | None | PCV | >161K km | 524
Auto/Sml Truck | EthOH Retrofit | Medium | Carb/Mixer | None | PCV | <79K km | 525 | Medium no control (US Pre-1972 style) light duty vehicle retrofit to run on ethanol or a flex fuel vehicle. Engine less than 3 liter and typically a van or small SUV GVWR >5000 and <6600 lbs.
Auto/Sml Truck | EthOH Retrofit | Medium | Carb/Mixer | None | PCV | 80-161K km | 526
Auto/Sml Truck | EthOH Retrofit | Medium | Carb/Mixer | None | PCV | >161K km | 527
Auto/Sml Truck | EthOH Retrofit | Heavy | Carb/Mixer | None | PCV | <79K km | 528 | Large no control (US Pre-1972 style) light duty vehicle retrofit to run on ethanol or a flex fuel vehicle. Engine larger than 3 liter and typically a large SUV or large light duty (passenger) truck GVWR >6600 and <9000 lbs.
Auto/Sml Truck | EthOH Retrofit | Heavy | Carb/Mixer | None | PCV | 80-161K km | 529
Auto/Sml Truck | EthOH Retrofit | Heavy | Carb/Mixer | None | PCV | >161K km | 530
Auto/Sml Truck | EthOH Retrofit | Light | Carb/Mixer | 2-Way | PCV | <79K km | 531 | Smaller 2 way catalyst without EGR light duty retrofit to run on ethanol or a flex fuel vehicle. Engine less than 1.5 liter and typically a sedan or smaller GVWR <5000 lbs.
Auto/Sml Truck | EthOH Retrofit | Light | Carb/Mixer | 2-Way | PCV | 80-161K km | 532
Auto/Sml Truck | EthOH Retrofit | Light | Carb/Mixer | 2-Way | PCV | >161K km | 533
Auto/Sml Truck | EthOH Retrofit | Medium | Carb/Mixer | 2-Way | PCV | <79K km | 534 | Medium 2 way catalyst without EGR light duty retrofit to run on ethanol or a flex fuel vehicle. Engine less than 3 liter and typically a van or small SUV GVWR >5000 and <6600 lbs.
Auto/Sml Truck | EthOH Retrofit | Medium | Carb/Mixer | 2-Way | PCV | 80-161K km | 535
Auto/Sml Truck | EthOH Retrofit | Medium | Carb/Mixer | 2-Way | PCV | >161K km | 536
Auto/Sml Truck | EthOH Retrofit | Heavy | Carb/Mixer | 2-Way | PCV | <79K km | 537 | Large 2 way catalyst without EGR light duty retrofit to run on ethanol or a flex fuel vehicle. Engine larger than 3 liter and typically a large SUV or large light duty (passenger) truck GVWR >6600 and <9000 lbs.
Auto/Sml Truck | EthOH Retrofit | Heavy | Carb/Mixer | 2-Way | PCV | 80-161K km | 538
Auto/Sml Truck | EthOH Retrofit | Heavy | Carb/Mixer | 2-Way | PCV | >161K km | 539
Auto/Sml Truck | EthOH Retrofit | Light | Carb/Mixer | 2-Way/EGR | PCV | <79K km | 540 | Smaller 2 way catalyst with EGR (US MY 1975-1980) light duty retrofit to run on ethanol or a flex fuel vehicle. Engine less than 1.5 liter and typically a sedan or smaller GVWR <5000 lbs.
Auto/Sml Truck | EthOH Retrofit | Light | Carb/Mixer | 2-Way/EGR | PCV | 80-161K km | 541
Auto/Sml Truck | EthOH Retrofit | Light | Carb/Mixer | 2-Way/EGR | PCV | >161K km | 542
Auto/Sml Truck | EthOH Retrofit | Medium | Carb/Mixer | 2-Way/EGR | PCV | <79K km | 543 | Medium 2 way catalyst with EGR (US MY 1975-1980) light duty retrofit to run on ethanol or a flex fuel vehicle. Engine less than 3 liter and typically a van or small SUV GVWR >5000 and <6600 lbs.
Auto/Sml Truck | EthOH Retrofit | Medium | Carb/Mixer | 2-Way/EGR | PCV | 80-161K km | 544
Auto/Sml Truck | EthOH Retrofit | Medium | Carb/Mixer | 2-Way/EGR | PCV | >161K km | 545
Auto/Sml Truck | EthOH Retrofit | Heavy | Carb/Mixer | 2-Way/EGR | PCV | <79K km | 546 | Large 2 way catalyst with EGR (US MY 1975-1980) light duty retrofit to run on ethanol or a flex fuel vehicle. Engine larger than 3 liter and typically a large SUV or large light duty (passenger) truck GVWR >6600 and <9000 lbs.
Auto/Sml Truck | EthOH Retrofit | Heavy | Carb/Mixer | 2-Way/EGR | PCV | 80-161K km | 547
Auto/Sml Truck | EthOH Retrofit | Heavy | Carb/Mixer | 2-Way/EGR | PCV | >161K km | 548
Auto/Sml Truck | EthOH Retrofit | Light | Carb/Mixer | 3-Way | PCV | <79K km | 549 | Smaller 3 way catalyst without EGR light duty retrofit to run on ethanol or a flex fuel vehicle. Engine less than 1.5 liter and typically a sedan or smaller GVWR <5000 lbs.
Auto/Sml Truck | EthOH Retrofit | Light | Carb/Mixer | 3-Way | PCV | 80-161K km | 550
Auto/Sml Truck | EthOH Retrofit | Light | Carb/Mixer | 3-Way | PCV | >161K km | 551
Auto/Sml Truck | EthOH Retrofit | Medium | Carb/Mixer | 3-Way | PCV | <79K km | 552 | Medium 3 way catalyst without EGR light duty retrofit to run on ethanol or a flex fuel vehicle. Engine less than 3 liter and typically a van or small SUV GVWR >5000 and <6600 lbs.
Auto/Sml Truck | EthOH Retrofit | Medium | Carb/Mixer | 3-Way | PCV | 80-161K km | 553
Auto/Sml Truck | EthOH Retrofit | Medium | Carb/Mixer | 3-Way | PCV | >161K km | 554
Auto/Sml Truck | EthOH Retrofit | Heavy | Carb/Mixer | 3-Way | PCV | <79K km | 555 | Large 3 way catalyst without EGR light duty retrofit to run on ethanol or a flex fuel vehicle. Engine larger than 3 liter and typically a large SUV or large light duty (passenger) truck GVWR >6600 and <9000 lbs.
Auto/Sml Truck | EthOH Retrofit | Heavy | Carb/Mixer | 3-Way | PCV | 80-161K km | 556
Auto/Sml Truck | EthOH Retrofit | Heavy | Carb/Mixer | 3-Way | PCV | >161K km | 557
Auto/Sml Truck | EthOH Retrofit | Light | Carb/Mixer | 3-Way/EGR | PCV | <79K km | 558 | Smaller 3 way catalyst with EGR (US MY 1981-1985) light duty retrofit to run on ethanol or a flex fuel vehicle. Engine less than 1.5 liter and typically a sedan or smaller GVWR <5000 lbs.
Auto/Sml Truck | EthOH Retrofit | Light | Carb/Mixer | 3-Way/EGR | PCV | 80-161K km | 559
Auto/Sml Truck | EthOH Retrofit | Light | Carb/Mixer | 3-Way/EGR | PCV | >161K km | 560
Auto/Sml Truck | EthOH Retrofit | Medium | Carb/Mixer | 3-Way/EGR | PCV | <79K km | 561 | Medium 3 way catalyst with EGR (US MY 1981-1985) light duty retrofit to run on ethanol or a flex fuel vehicle. Engine less than 3 liter and typically a van or small SUV GVWR >5000 and <6600 lbs.
Auto/Sml Truck | EthOH Retrofit | Medium | Carb/Mixer | 3-Way/EGR | PCV | 80-161K km | 562
Auto/Sml Truck | EthOH Retrofit | Medium | Carb/Mixer | 3-Way/EGR | PCV | >161K km | 563
Auto/Sml Truck | EthOH Retrofit | Heavy | Carb/Mixer | 3-Way/EGR | PCV | <79K km | 564 | Large 3 way catalyst with EGR (US MY 1981-1985) light duty retrofit to run on ethanol or a flex fuel vehicle. Engine larger than 3 liter and typically a large SUV or large light duty (passenger) truck GVWR >6600 and <9000 lbs.
Auto/Sml Truck | EthOH Retrofit | Heavy | Carb/Mixer | 3-Way/EGR | PCV | 80-161K km | 565
Auto/Sml Truck | EthOH Retrofit | Heavy | Carb/Mixer | 3-Way/EGR | PCV | >161K km | 566
Auto/Sml Truck | EthOH Retrofit | Light | Single-Pt FI | 2-Way | PCV | <79K km | 567 | Smaller no control (US Pre-1972 style) light duty vehicle retrofit to run on ethanol or a flex fuel vehicle. Engine less than 1.5 liter and typically a sedan or smaller GVWR <5000 lbs.
Auto/Sml Truck | EthOH Retrofit | Light | Single-Pt FI | 2-Way | PCV | 80-161K km | 568
Auto/Sml Truck | EthOH Retrofit | Light | Single-Pt FI | 2-Way | PCV | >161K km | 569
Auto/Sml Truck | EthOH Retrofit | Medium | Single-Pt FI | 2-Way | PCV | <79K km | 570 | Medium no control (US Pre-1972 style) light duty vehicle retrofit to run on ethanol or a flex fuel vehicle. Engine less than 3 liter and typically a van or small SUV GVWR >5000 and <6600 lbs.
Auto/Sml Truck | EthOH Retrofit | Medium | Single-Pt FI | 2-Way | PCV | 80-161K km | 571
Auto/Sml Truck | EthOH Retrofit | Medium | Single-Pt FI | 2-Way | PCV | >161K km | 572
Auto/Sml Truck | EthOH Retrofit | Heavy | Single-Pt FI | 2-Way | PCV | <79K km | 573 | Large no control (US Pre-1972 style) light duty vehicle retrofit to run on ethanol or a flex fuel vehicle. Engine larger than 3 liter and typically a large SUV or large light duty (passenger) truck GVWR >6600 and <9000 lbs.
Auto/Sml Truck | EthOH Retrofit | Heavy | Single-Pt FI | 2-Way | PCV | 80-161K km | 574
Auto/Sml Truck | EthOH Retrofit | Heavy | Single-Pt FI | 2-Way | PCV | >161K km | 575
Auto/Sml Truck | EthOH Retrofit | Light | Single-Pt FI | 2-Way/EGR | PCV | <79K km | 576 | Smaller 2 way catalyst with EGR (US MY 1975-1980) light duty retrofit to run on ethanol or a flex fuel vehicle. Engine less than 1.5 liter and typically a sedan or smaller GVWR <5000 lbs.
Auto/Sml Truck | EthOH Retrofit | Light | Single-Pt FI | 2-Way/EGR | PCV | 80-161K km | 577
Auto/Sml Truck | EthOH Retrofit | Light | Single-Pt FI | 2-Way/EGR | PCV | >161K km | 578
Auto/Sml Truck | EthOH Retrofit | Medium | Single-Pt FI | 2-Way/EGR | PCV | <79K km | 579 | Medium 2 way catalyst with EGR (US MY 1975-1980) light duty retrofit to run on ethanol or a flex fuel vehicle. Engine less than 3 liter and typically a van or small SUV GVWR >5000 and <6600 lbs.
Auto/Sml Truck | EthOH Retrofit | Medium | Single-Pt FI | 2-Way/EGR | PCV | 80-161K km | 580
Auto/Sml Truck | EthOH Retrofit | Medium | Single-Pt FI | 2-Way/EGR | PCV | >161K km | 581
Auto/Sml Truck | EthOH Retrofit | Heavy | Single-Pt FI | 2-Way/EGR | PCV | <79K km | 582 | Large 2 way catalyst with EGR (US MY 1975-1980) light duty retrofit to run on ethanol or a flex fuel vehicle. Engine larger than 3 liter and typically a large SUV or large light duty (passenger) truck GVWR >6600 and <9000 lbs.
Auto/Sml Truck | EthOH Retrofit | Heavy | Single-Pt FI | 2-Way/EGR | PCV | 80-161K km | 583
Auto/Sml Truck | EthOH Retrofit | Heavy | Single-Pt FI | 2-Way/EGR | PCV | >161K km | 584
Auto/Sml Truck | EthOH Retrofit | Light | Single-Pt FI | 3-Way | PCV | <79K km | 585 | Smaller 3 way catalyst without EGR light duty retrofit to run on ethanol or a flex fuel vehicle. Engine less than 1.5 liter and typically a sedan or smaller GVWR <5000 lbs.
Auto/Sml Truck | EthOH Retrofit | Light | Single-Pt FI | 3-Way | PCV | 80-161K km | 586
Auto/Sml Truck | EthOH Retrofit | Light | Single-Pt FI | 3-Way | PCV | >161K km | 587
Auto/Sml Truck | EthOH Retrofit | Medium | Single-Pt FI | 3-Way | PCV | <79K km | 588 | Medium 3 way catalyst without EGR light duty retrofit to run on ethanol or a flex fuel vehicle. Engine less than 3 liter and typically a van or small SUV GVWR >5000 and <6600 lbs.
Auto/Sml Truck | EthOH Retrofit | Medium | Single-Pt FI | 3-Way | PCV | 80-161K km | 589
Auto/Sml Truck | EthOH Retrofit | Medium | Single-Pt FI | 3-Way | PCV | >161K km | 590
Auto/Sml Truck | EthOH Retrofit | Heavy | Single-Pt FI | 3-Way | PCV | <79K km | 591 | Large 3 way catalyst without EGR light duty retrofit to run on ethanol or a flex fuel vehicle. Engine larger than 3 liter and typically a large SUV or large light duty (passenger) truck GVWR >6600 and <9000 lbs.
Auto/Sml Truck | EthOH Retrofit | Heavy | Single-Pt FI | 3-Way | PCV | 80-161K km | 592
Auto/Sml Truck | EthOH Retrofit | Heavy | Single-Pt FI | 3-Way | PCV | >161K km | 593
Auto/Sml Truck | EthOH Retrofit | Light | Single-Pt FI | 3-Way/EGR | PCV | <79K km | 594 | Smaller 3 way catalyst with EGR (US MY 1981-1985) light duty retrofit to run on ethanol or a flex fuel vehicle. Engine less than 1.5 liter and typically a sedan or smaller GVWR <5000 lbs.
Auto/Sml Truck | EthOH Retrofit | Light | Single-Pt FI | 3-Way/EGR | PCV | 80-161K km | 595
Auto/Sml Truck | EthOH Retrofit | Light | Single-Pt FI | 3-Way/EGR | PCV | >161K km | 596
Auto/Sml Truck | EthOH Retrofit | Medium | Single-Pt FI | 3-Way/EGR | PCV | <79K km | 597 | Medium 3 way catalyst with EGR (US MY 1981-1985) light duty retrofit to run on ethanol or a flex fuel vehicle. Engine less than 3 liter and typically a van or small SUV GVWR >5000 and <6600 lbs.
Auto/Sml Truck | EthOH Retrofit | Medium | Single-Pt FI | 3-Way/EGR | PCV | 80-161K km | 598
Auto/Sml Truck | EthOH Retrofit | Medium | Single-Pt FI | 3-Way/EGR | PCV | >161K km | 599
Auto/Sml Truck | EthOH Retrofit | Heavy | Single-Pt FI | 3-Way/EGR | PCV | <79K km | 600 | Large 3 way catalyst with EGR (US MY 1981-1985) light duty retrofit to run on ethanol or a flex fuel vehicle. Engine larger than 3 liter and typically a large SUV or large light duty (passenger) truck GVWR >6600 and <9000 lbs.
Auto/Sml Truck | EthOH Retrofit | Heavy | Single-Pt FI | 3-Way/EGR | PCV | 80-161K km | 601
Auto/Sml Truck | EthOH Retrofit | Heavy | Single-Pt FI | 3-Way/EGR | PCV | >161K km | 602
Auto/Sml Truck | EthOH Retrofit | Light | Multi-Pt FI | 3-Way | PCV | <79K km | 603 | Smaller multi point fuel injected with 3 way catalyst light duty retrofit to run on ethanol or a flex fuel vehicle. Engine less than 1.5 liter and typically a sedan or smaller GVWR <5000 lbs.
Auto/Sml Truck | EthOH Retrofit | Light | Multi-Pt FI | 3-Way | PCV | 80-161K km | 604
Auto/Sml Truck | EthOH Retrofit | Light | Multi-Pt FI | 3-Way | PCV | >161K km | 605
Auto/Sml Truck | EthOH Retrofit | Medium | Multi-Pt FI | 3-Way | PCV | <79K km | 606 | Medium multi point fuel injected with 3 way catalyst light duty retrofit to run on ethanol or a flex fuel vehicle. Engine less than 3 liter and typically a van or small SUV GVWR >5000 and <6600 lbs.
Auto/Sml Truck | EthOH Retrofit | Medium | Multi-Pt FI | 3-Way | PCV | 80-161K km | 607
Auto/Sml Truck | EthOH Retrofit | Medium | Multi-Pt FI | 3-Way | PCV | >161K km | 608
Auto/Sml Truck | EthOH Retrofit | Heavy | Multi-Pt FI | 3-Way | PCV | <79K km | 609 | Large multi point fuel injected with 3 way catalyst light duty retrofit to run on ethanol or a flex fuel vehicle. Engine larger than 3 liter and typically a large SUV or large light duty (passenger) truck GVWR >6600 and <9000 lbs.
Auto/Sml Truck | EthOH Retrofit | Heavy | Multi-Pt FI | 3-Way | PCV | 80-161K km | 610
Auto/Sml Truck | EthOH Retrofit | Heavy | Multi-Pt FI | 3-Way | PCV | >161K km | 611
Auto/Sml Truck | EthOH Retrofit | Light | Multi-Pt FI | 3-Way/EGR | PCV | <79K km | 612 | Smaller multi point fuel injected with 3 way catalyst and EGR (US MY 1995-2000) light duty retrofit to run on ethanol or a flex fuel vehicle. Engine less than 1.5 liter and typically a sedan or smaller GVWR <5000 lbs.
Auto/Sml Truck | EthOH Retrofit | Light | Multi-Pt FI | 3-Way/EGR | PCV | 80-161K km | 613
Auto/Sml Truck | EthOH Retrofit | Light | Multi-Pt FI | 3-Way/EGR | PCV | >161K km | 614
Auto/Sml Truck | EthOH Retrofit | Medium | Multi-Pt FI | 3-Way/EGR | PCV | <79K km | 615 | Medium multi point fuel injected with 3 way catalyst and EGR (US MY 1995-2000) light duty retrofit to run on ethanol or a flex fuel vehicle. Engine less than 3 liter and typically a van or small SUV GVWR >5000 and <6600 lbs.
Auto/Sml Truck | EthOH Retrofit | Medium | Multi-Pt FI | 3-Way/EGR | PCV | 80-161K km | 616
Auto/Sml Truck | EthOH Retrofit | Medium | Multi-Pt FI | 3-Way/EGR | PCV | >161K km | 617
Auto/Sml Truck | EthOH Retrofit | Heavy | Multi-Pt FI | 3-Way/EGR | PCV | <79K km | 618 | Large multi point fuel injected with 3 way catalyst and EGR (US MY 1995-2000) light duty retrofit to run on ethanol or a flex fuel vehicle. Engine larger than 3 liter and typically a large SUV or large light duty (passenger) truck GVWR >6600 and <9000 lbs.
Auto/Sml Truck | EthOH Retrofit | Heavy | Multi-Pt FI | 3-Way/EGR | PCV | 80-161K km | 619
Auto/Sml Truck | EthOH Retrofit | Heavy | Multi-Pt FI | 3-Way/EGR | PCV | >161K km | 620
Auto/Sml Truck | EthOH Retrofit | Light | Multi-Pt FI | 3-Way/EGR | PCV/Tank | <79K km | 621 | Smaller multi point fuel injected with 3 way catalyst and EGR (US MY 1995-2000) light duty retrofit to run on ethanol or a flex fuel vehicle and advanced evaporative controls. Engine less than 1.5 liter and typically a sedan or smaller GVWR <5000 lbs.
Auto/Sml Truck | EthOH Retrofit | Light | Multi-Pt FI | 3-Way/EGR | PCV/Tank | 80-161K km | 622
Auto/Sml Truck | EthOH Retrofit | Light | Multi-Pt FI | 3-Way/EGR | PCV/Tank | >161K km | 623
Auto/Sml Truck | EthOH Retrofit | Medium | Multi-Pt FI | 3-Way/EGR | PCV/Tank | <79K km | 624 | Medium multi point fuel injected with 3 way catalyst and EGR (US MY 1995-2000) light duty retrofit to run on ethanol or a flex fuel vehicle and advanced evaporative controls. Engine less than 3 liter and typically a van or small SUV GVWR >5000 and <6600 lbs.
Auto/Sml Truck | EthOH Retrofit | Medium | Multi-Pt FI | 3-Way/EGR | PCV/Tank | 80-161K km | 625
Auto/Sml Truck | EthOH Retrofit | Medium | Multi-Pt FI | 3-Way/EGR | PCV/Tank | >161K km | 626
Auto/Sml Truck | EthOH Retrofit | Heavy | Multi-Pt FI | 3-Way/EGR | PCV/Tank | <79K km | 627 | Large multi point fuel injected with 3 way catalyst and EGR (US MY 1995-2000) light duty retrofit to run on ethanol or a flex fuel vehicle and advanced evaporative controls. Engine larger than 3 liter and typically a large SUV or large light duty (passenger) truck GVWR >6600 and <9000 lbs.
Auto/Sml Truck | EthOH Retrofit | Heavy | Multi-Pt FI | 3-Way/EGR | PCV/Tank | 80-161K km | 628
Auto/Sml Truck | EthOH Retrofit | Heavy | Multi-Pt FI | 3-Way/EGR | PCV/Tank | >161K km | 629
Auto/Sml Truck | OEM Ethanol | Light | Carburetor | None | PCV | <79K km | 630 | Smaller no control (US Pre-1972 style) light duty vehicle designed to run only on ethanol. Engine less than 1.5 liter and typically a sedan or smaller GVWR <5000 lbs.
Auto/Sml Truck | OEM Ethanol | Light | Carburetor | None | PCV | 80-161K km | 631
Auto/Sml Truck | OEM Ethanol | Light | Carburetor | None | PCV | >161K km | 632
Auto/Sml Truck | OEM Ethanol | Medium | Carburetor | None | PCV | <79K km | 633 | Medium no control (US Pre-1972 style) light duty vehicle designed to run only on ethanol. Engine less than 3 liter and typically a van or small SUV GVWR >5000 and <6600 lbs.
Auto/Sml Truck | OEM Ethanol | Medium | Carburetor | None | PCV | 80-161K km | 634
Auto/Sml Truck | OEM Ethanol | Medium | Carburetor | None | PCV | >161K km | 635
Auto/Sml Truck | OEM Ethanol | Heavy | Carburetor | None | PCV | <79K km | 636 | Large no control (US Pre-1972 style) light duty vehicle designed to run only on ethanol. Engine larger than 3 liter and typically a large SUV or large light duty (passenger) truck GVWR >6600 and <9000 lbs.
Auto/Sml Truck | OEM Ethanol | Heavy | Carburetor | None | PCV | 80-161K km | 637
Auto/Sml Truck | OEM Ethanol | Heavy | Carburetor | None | PCV | >161K km | 638
Auto/Sml Truck | OEM Ethanol | Light | Carburetor | 2-Way | PCV | <79K km | 639 | Smaller 2 way catalyst without EGR light duty designed to run only on ethanol. Engine less than 1.5 liter and typically a sedan or smaller GVWR <5000 lbs.
Auto/Sml Truck | OEM Ethanol | Light | Carburetor | 2-Way | PCV | 80-161K km | 640
Auto/Sml Truck | OEM Ethanol | Light | Carburetor | 2-Way | PCV | >161K km | 641
Auto/Sml Truck | OEM Ethanol | Medium | Carburetor | 2-Way | PCV | <79K km | 642 | Medium 2 way catalyst without EGR light duty designed to run only on ethanol. Engine less than 3 liter and typically a van or small SUV GVWR >5000 and <6600 lbs.
Auto/Sml Truck | OEM Ethanol | Medium | Carburetor | 2-Way | PCV | 80-161K km | 643
Auto/Sml Truck | OEM Ethanol | Medium | Carburetor | 2-Way | PCV | >161K km | 644
Auto/Sml Truck | OEM Ethanol | Heavy | Carburetor | 2-Way | PCV | <79K km | 645 | Large 2 way catalyst without EGR light duty designed to run only on ethanol. Engine larger than 3 liter and typically a large SUV or large light duty (passenger) truck GVWR >6600 and <9000 lbs.
Auto/Sml Truck | OEM Ethanol | Heavy | Carburetor | 2-Way | PCV | 80-161K km | 646
Auto/Sml Truck | OEM Ethanol | Heavy | Carburetor | 2-Way | PCV | >161K km | 647
Auto/Sml Truck | OEM Ethanol | Light | Carburetor | 2-Way/EGR | PCV | <79K km | 648 | Smaller 2 way catalyst with EGR (US MY 1975-1980) light duty designed to run only on ethanol. Engine less than 1.5 liter and typically a sedan or smaller GVWR <5000 lbs.
Auto/Sml Truck | OEM Ethanol | Light | Carburetor | 2-Way/EGR | PCV | 80-161K km | 649
Auto/Sml Truck | OEM Ethanol | Light | Carburetor | 2-Way/EGR | PCV | >161K km | 650
Auto/Sml Truck | OEM Ethanol | Medium | Carburetor | 2-Way/EGR | PCV | <79K km | 651 | Medium 2 way catalyst with EGR (US MY 1975-1980) light duty designed to run only on ethanol. Engine less than 3 liter and typically a van or small SUV GVWR >5000 and <6600 lbs.
Auto/Sml Truck | OEM Ethanol | Medium | Carburetor | 2-Way/EGR | PCV | 80-161K km | 652
Auto/Sml Truck | OEM Ethanol | Medium | Carburetor | 2-Way/EGR | PCV | >161K km | 653
Auto/Sml Truck | OEM Ethanol | Heavy | Carburetor | 2-Way/EGR | PCV | <79K km | 654 | Large 2 way catalyst with EGR (US MY 1975-1980) light duty designed to run only on ethanol. Engine larger than 3 liter and typically a large SUV or large light duty (passenger) truck GVWR >6600 and <9000 lbs.
Auto/Sml Truck | OEM Ethanol | Heavy | Carburetor | 2-Way/EGR | PCV | 80-161K km | 655
Auto/Sml Truck | OEM Ethanol | Heavy | Carburetor | 2-Way/EGR | PCV | >161K km | 656
Auto/Sml Truck | OEM Ethanol | Light | Carburetor | 3-Way | PCV | <79K km | 657 | Smaller 3 way catalyst without EGR light duty designed to run only on ethanol. Engine less than 1.5 liter and typically a sedan or smaller GVWR <5000 lbs.
Auto/Sml Truck | OEM Ethanol | Light | Carburetor | 3-Way | PCV | 80-161K km | 658
Auto/Sml Truck | OEM Ethanol | Light | Carburetor | 3-Way | PCV | >161K km | 659
Auto/Sml Truck | OEM Ethanol | Medium | Carburetor | 3-Way | PCV | <79K km | 660 | Medium 3 way catalyst without EGR light duty designed to run only on ethanol. Engine less than 3 liter and typically a van or small SUV GVWR >5000 and <6600 lbs.
Auto/Sml Truck | OEM Ethanol | Medium | Carburetor | 3-Way | PCV | 80-161K km | 661
Auto/Sml Truck | OEM Ethanol | Medium | Carburetor | 3-Way | PCV | >161K km | 662
Auto/Sml Truck | OEM Ethanol | Heavy | Carburetor | 3-Way | PCV | <79K km | 663 | Large 3 way catalyst without EGR light duty designed to run only on ethanol. Engine larger than 3 liter and typically a large SUV or large light duty (passenger) truck GVWR >6600 and <9000 lbs.
Auto/Sml Truck | OEM Ethanol | Heavy | Carburetor | 3-Way | PCV | 80-161K km | 664
Auto/Sml Truck | OEM Ethanol | Heavy | Carburetor | 3-Way | PCV | >161K km | 665
Auto/Sml Truck | OEM Ethanol | Light | Carburetor | 3-Way/EGR | PCV | <79K km | 666 | Smaller 3 way catalyst with EGR (US MY 1981-1985) light duty designed to run only on ethanol. Engine less than 1.5 liter and typically a sedan or smaller GVWR <5000 lbs.
Auto/Sml Truck | OEM Ethanol | Light | Carburetor | 3-Way/EGR | PCV | 80-161K km | 667
Auto/Sml Truck | OEM Ethanol | Light | Carburetor | 3-Way/EGR | PCV | >161K km | 668
Auto/Sml Truck | OEM Ethanol | Medium | Carburetor | 3-Way/EGR | PCV | <79K km | 669 | Medium 3 way catalyst with EGR (US MY 1981-1985) light duty designed to run only on ethanol. Engine less than 3 liter and typically a van or small SUV GVWR >5000 and <6600 lbs.
Auto/Sml Truck | OEM Ethanol | Medium | Carburetor | 3-Way/EGR | PCV | 80-161K km | 670
Auto/Sml Truck | OEM Ethanol | Medium | Carburetor | 3-Way/EGR | PCV | >161K km | 671
Auto/Sml Truck | OEM Ethanol | Heavy | Carburetor | 3-Way/EGR | PCV | <79K km | 672 | Large 3 way catalyst with EGR (US MY 1981-1985) light duty designed to run only on ethanol. Engine larger than 3 liter and typically a large SUV or large light duty (passenger) truck GVWR >6600 and <9000 lbs.
Auto/Sml Truck | OEM Ethanol | Heavy | Carburetor | 3-Way/EGR | PCV | 80-161K km | 673
Auto/Sml Truck | OEM Ethanol | Heavy | Carburetor | 3-Way/EGR | PCV | >161K km | 674
Auto/Sml Truck | OEM Ethanol | Light | FI | 3-Way | PCV | <79K km | 675 | Smaller multi point fuel injected with 3 way catalyst light duty designed to run only on ethanol. Engine less than 1.5 liter and typically a sedan or smaller GVWR <5000 lbs.
Auto/Sml Truck | OEM Ethanol | Light | FI | 3-Way | PCV | 80-161K km | 676
Auto/Sml Truck | OEM Ethanol | Light | FI | 3-Way | PCV | >161K km | 677
Auto/Sml Truck | OEM Ethanol | Medium | FI | 3-Way | PCV | <79K km | 678 | Medium multi point fuel injected with 3 way catalyst light duty designed to run only on ethanol. Engine less than 3 liter and typically a van or small SUV GVWR >5000 and <6600 lbs.
Auto/Sml Truck | OEM Ethanol | Medium | FI | 3-Way | PCV | 80-161K km | 679
Auto/Sml Truck | OEM Ethanol | Medium | FI | 3-Way | PCV | >161K km | 680
Auto/Sml Truck | OEM Ethanol | Heavy | FI | 3-Way | PCV | <79K km | 681 | Large multi point fuel injected with 3 way catalyst light duty designed to run only on ethanol. Engine larger than 3 liter and typically a large SUV or large light duty (passenger) truck GVWR >6600 and <9000 lbs.
Auto/Sml Truck | OEM Ethanol | Heavy | FI | 3-Way | PCV | 80-161K km | 682
Auto/Sml Truck | OEM Ethanol | Heavy | FI | 3-Way | PCV | >161K km | 683
Auto/Sml Truck | OEM Ethanol | Light | FI | 3-Way/EGR | PCV | <79K km | 684 | Smaller multi point fuel injected with 3 way catalyst and EGR (US MY 1995-2000) light duty designed to run only on ethanol. Engine less than 1.5 liter and typically a sedan or smaller GVWR <5000 lbs.
Auto/Sml Truck | OEM Ethanol | Light | FI | 3-Way/EGR | PCV | 80-161K km | 685
Auto/Sml Truck | OEM Ethanol | Light | FI | 3-Way/EGR | PCV | >161K km | 686
Auto/Sml Truck | OEM Ethanol | Medium | FI | 3-Way/EGR | PCV | <79K km | 687 | Medium multi point fuel injected with 3 way catalyst and EGR (US MY 1995-2000) light duty designed to run only on ethanol. Engine less than 3 liter and typically a van or small SUV GVWR >5000 and <6600 lbs.
Auto/Sml Truck | OEM Ethanol | Medium | FI | 3-Way/EGR | PCV | 80-161K km | 688
Auto/Sml Truck | OEM Ethanol | Medium | FI | 3-Way/EGR | PCV | >161K km | 689
Auto/Sml Truck | OEM Ethanol | Heavy | FI | 3-Way/EGR | PCV | <79K km | 690 | Large multi point fuel injected with 3 way catalyst and EGR (US MY 1995-2000) light duty designed to run only on ethanol. Engine larger than 3 liter and typically a large SUV or large light duty (passenger) truck GVWR >6600 and <9000 lbs.
Auto/Sml Truck | OEM Ethanol | Heavy | FI | 3-Way/EGR | PCV | 80-161K km | 691
Auto/Sml Truck | OEM Ethanol | Heavy | FI | 3-Way/EGR | PCV | >161K km | 692
Auto/Sml Truck | OEM Ethanol | Light | FI | 3-Way/EGR | PCV/Tank | <79K km | 693 | Smaller multi point fuel injected with 3 way catalyst and EGR (US MY 1995-2000) light duty designed to run only on ethanol with advanced evaporative controls. Engine less than 1.5 liter and typically a sedan or smaller GVWR <5000 lbs.
Auto/Sml Truck | OEM Ethanol | Light | FI | 3-Way/EGR | PCV/Tank | 80-161K km | 694
Auto/Sml Truck | OEM Ethanol | Light | FI | 3-Way/EGR | PCV/Tank | >161K km | 695
Auto/Sml Truck | OEM Ethanol | Medium | FI | 3-Way/EGR | PCV/Tank | <79K km | 696 | Medium multi point fuel injected with 3 way catalyst and EGR (US MY 1995-2000) light duty designed to run only on ethanol with advanced evaporative controls. Engine less than 3 liter and typically a van or small SUV GVWR >5000 and <6600 lbs.
Auto/Sml Truck | OEM Ethanol | Medium | FI | 3-Way/EGR | PCV/Tank | 80-161K km | 697
Auto/Sml Truck | OEM Ethanol | Medium | FI | 3-Way/EGR | PCV/Tank | >161K km | 698
Auto/Sml Truck | OEM Ethanol | Heavy | FI | 3-Way/EGR | PCV/Tank | <79K km | 699 | Large multi point fuel injected with 3 way catalyst and EGR (US MY 1995-2000) light duty designed to run only on ethanol with advanced evaporative controls. Engine larger than 3 liter and typically a large SUV or large light duty (passenger) truck GVWR >6600 and <9000 lbs.
Auto/Sml Truck | OEM Ethanol | Heavy | FI | 3-Way/EGR | PCV/Tank | 80-161K km | 700
Auto/Sml Truck | OEM Ethanol | Heavy | FI | 3-Way/EGR | PCV/Tank | >161K km | 701
Auto/Sml Truck | OEM Ethanol | Light | FI | LEV | PCV/Tank | <79K km | 702 | Smaller multi point fuel injected with 3 way catalyst certified to LEV standards light duty designed to run only on ethanol. Engine less than 1.5 liter and typically a sedan or smaller GVWR <5000 lbs.
Auto/Sml Truck | OEM Ethanol | Light | FI | LEV | PCV/Tank | 80-161K km | 703
Auto/Sml Truck | OEM Ethanol | Light | FI | LEV | PCV/Tank | >161K km | 704
Auto/Sml Truck | OEM Ethanol | Medium | FI | LEV | PCV/Tank | <79K km | 705 | Medium multi point fuel injected with 3 way catalyst and EGR certified to LEV standards light duty designed to run only on ethanol. Engine less than 3 liter and typically a van or small SUV GVWR >5000 and <6600 lbs.
Auto/Sml Truck | OEM Ethanol | Medium | FI | LEV | PCV/Tank | 80-161K km | 706
Auto/Sml Truck | OEM Ethanol | Medium | FI | LEV | PCV/Tank | >161K km | 707
Auto/Sml Truck | OEM Ethanol | Heavy | FI | LEV | PCV/Tank | <79K km | 708 | Large multi point fuel injected with 3 way catalyst and EGR certified to LEV standards light duty designed to run only on ethanol. Engine larger than 3 liter and typically a large SUV or large light duty (passenger) truck GVWR >6600 and <9000 lbs.
Auto/Sml Truck | OEM Ethanol | Heavy | FI | LEV | PCV/Tank | 80-161K km | 709
Auto/Sml Truck | OEM Ethanol | Heavy | FI | LEV | PCV/Tank | >161K km | 710
Auto/Sml Truck | OEM Ethanol | Light | FI | ULEV | PCV/Tank | <79K km | 711 | Smaller multi point fuel injected with 3 way catalyst certified to ULEV standards light duty designed to run only on ethanol. Engine less than 1.5 liter and typically a sedan or smaller GVWR <5000 lbs.
Auto/Sml Truck | OEM Ethanol | Light | FI | ULEV | PCV/Tank | 80-161K km | 712
Auto/Sml Truck | OEM Ethanol | Light | FI | ULEV | PCV/Tank | >161K km | 713
Auto/Sml Truck | OEM Ethanol | Medium | FI | ULEV | PCV/Tank | <79K km | 714 | Medium multi point fuel injected with 3 way catalyst and EGR certified to ULEV standards light duty designed to run only on ethanol. Engine less than 3 liter and typically a van or small SUV GVWR >5000 and <6600 lbs.
Auto/Sml Truck | OEM Ethanol | Medium | FI | ULEV | PCV/Tank | 80-161K km | 715
Auto/Sml Truck | OEM Ethanol | Medium | FI | ULEV | PCV/Tank | >161K km | 716
Auto/Sml Truck | OEM Ethanol | Heavy | FI | ULEV | PCV/Tank | <79K km | 717 | Large multi point fuel injected with 3 way catalyst and EGR certified to ULEV standards light duty designed to run only on ethanol. Engine larger than 3 liter and typically a large SUV or large light duty (passenger) truck GVWR >6600 and <9000 lbs.
Auto/Sml Truck | OEM Ethanol | Heavy | FI | ULEV | PCV/Tank | 80-161K km | 718
Auto/Sml Truck | OEM Ethanol | Heavy | FI | ULEV | PCV/Tank | >161K km | 719
Auto/Sml Truck | OEM Ethanol | Light | FI | SULEV | PCV/Tank | <79K km | 720 | Smaller multi point fuel injected with 3 way catalyst certified to SULEV standards light duty designed to run only on ethanol. Engine less than 1.5 liter and typically a sedan or smaller GVWR <5000 lbs.
Auto/Sml Truck | OEM Ethanol | Light | FI | SULEV | PCV/Tank | 80-161K km | 721
Auto/Sml Truck | OEM Ethanol | Light | FI | SULEV | PCV/Tank | >161K km | 722
Auto/Sml Truck | OEM Ethanol | Medium | FI | SULEV | PCV/Tank | <79K km | 723 | Medium multi point fuel injected with 3 way catalyst and EGR certified to SULEV standards light duty designed to run only on ethanol. Engine less than 3 liter and typically a van or small SUV GVWR >5000 and <6600 lbs.
Auto/Sml Truck | OEM Ethanol | Medium | FI | SULEV | PCV/Tank | 80-161K km | 724
Auto/Sml Truck | OEM Ethanol | Medium | FI | SULEV | PCV/Tank | >161K km | 725
Auto/Sml Truck | OEM Ethanol | Heavy | FI | SULEV | PCV/Tank | <79K km | 726 | Large multi point fuel injected with 3 way catalyst and EGR certified to SULEV standards light duty designed to run only on ethanol. Engine larger than 3 liter and typically a large SUV or large light duty (passenger) truck GVWR >6600 and <9000 lbs.
Auto/Sml Truck | OEM Ethanol | Heavy | FI | SULEV | PCV/Tank | 80-161K km | 727
Auto/Sml Truck | OEM Ethanol | Heavy | FI | SULEV | PCV/Tank | >161K km | 728
Auto/Sml Truck | OEM Ethanol | Light | FI | Hybrid | PCV/Tank | <79K km | 729 | Smaller light duty assumed to be an electric/ethanol hybrid with improved fuel economy and emissions. Engine less than 1.5 liter and typically a sedan or smaller GVWR <5000 lbs.
Auto/Sml Truck | OEM Ethanol | Light | FI | Hybrid | PCV/Tank | 80-161K km | 730
Auto/Sml Truck | OEM Ethanol | Light | FI | Hybrid | PCV/Tank | >161K km | 731
Auto/Sml Truck | OEM Ethanol | Medium | FI | Hybrid | PCV/Tank | <79K km | 732 | Medium light duty assumed to be an electric/ethanol hybrid with improved fuel economy and emissions. Engine less than 3 liter and typically a van or small SUV GVWR >5000 and <6600 lbs.
Auto/Sml Truck | OEM Ethanol | Medium | FI | Hybrid | PCV/Tank | 80-161K km | 733
Auto/Sml Truck | OEM Ethanol | Medium | FI | Hybrid | PCV/Tank | >161K km | 734
Auto/Sml Truck | OEM Ethanol | Heavy | FI | Hybrid | PCV/Tank | <79K km | 735 | Large light duty assumed to be an electric/ethanol hybrid with improved fuel economy and emissions. Engine larger than 3 liter and typically a large SUV or large light duty (passenger) truck GVWR >6600 and <9000 lbs.
Auto/Sml Truck | OEM Ethanol | Heavy | FI | Hybrid | PCV/Tank | 80-161K km | 736
Auto/Sml Truck | OEM Ethanol | Heavy | FI | Hybrid | PCV/Tank | >161K km | 737
Auto/Sml Truck | Diesel | Light | Pre-Chamber Inject. | None | None | <79K km | 738 | Smaller no control (US Pre-1990 style) light duty diesel vehicle. Engine less than 1.5 liter and typically a sedan or smaller GVWR <5000 lbs.
Auto/Sml Truck | Diesel | Light | Pre-Chamber Inject. | None | None | 80-161K km | 739
Auto/Sml Truck | Diesel | Light | Pre-Chamber Inject. | None | None | >161K km | 740
Auto/Sml Truck | Diesel | Medium | Pre-Chamber Inject. | None | None | <79K km | 741 | Medium no control (US Pre-1990 style) light duty diesel vehicle. Engine less than 3 liter and typically a van or small SUV GVWR >5000 and <6600 lbs.
Auto/Sml Truck | Diesel | Medium | Pre-Chamber Inject. | None | None | 80-161K km | 742
Auto/Sml Truck | Diesel | Medium | Pre-Chamber Inject. | None | None | >161K km | 743
Auto/Sml Truck | Diesel | Heavy | Pre-Chamber Inject. | None | None | <79K km | 744 | Large no control (US Pre-1990 style) light duty diesel vehicle. Engine larger than 3 liter and typically a large SUV or large light duty (passenger) truck GVWR >6600 and <9000 lbs.
Auto/Sml Truck | Diesel | Heavy | Pre-Chamber Inject. | None | None | 80-161K km | 745
Auto/Sml Truck | Diesel | Heavy | Pre-Chamber Inject. | None | None | >161K km | 746
Auto/Sml Truck | Diesel | Light | Pre-Chamber Inject. | Improved | None | <79K km | 747 | Smaller no control (US 1990-1999 style) light duty diesel vehicle with some controls. Engine less than 1.5 liter and typically a sedan or smaller GVWR <5000 lbs.
Auto/Sml Truck | Diesel | Light | Pre-Chamber Inject. | Improved | None | 80-161K km | 748
Auto/Sml Truck | Diesel | Light | Pre-Chamber Inject. | Improved | None | >161K km | 749
Auto/Sml Truck | Diesel | Medium | Pre-Chamber Inject. | Improved | None | <79K km | 750 | Medium no control (US 1990-1999 style) light duty diesel vehicle with some controls. Engine less than 3 liter and typically a van or small SUV GVWR >5000 and <6600 lbs.
Auto/Sml Truck | Diesel | Medium | Pre-Chamber Inject. | Improved | None | 80-161K km | 751
Auto/Sml Truck | Diesel | Medium | Pre-Chamber Inject. | Improved | None | >161K km | 752
Auto/Sml Truck | Diesel | Heavy | Pre-Chamber Inject. | Improved | None | <79K km | 753 | Large no control (US 1990-1999 style) light duty diesel vehicle with some controls. Engine larger than 3 liter and typically a large SUV or large light duty (passenger) truck GVWR >6600 and <9000 lbs.
Auto/Sml Truck | Diesel | Heavy | Pre-Chamber Inject. | Improved | None | 80-161K km | 754
Auto/Sml Truck | Diesel | Heavy | Pre-Chamber Inject. | Improved | None | >161K km | 755
Auto/Sml Truck | Diesel | Light | Direct Injection | EGR+Improv | None | <79K km | 756 | Smaller no control (US Post-2000 style) light duty diesel with direct injection and advanced controls. Engine less than 1.5 liter and typically a sedan or smaller GVWR <5000 lbs.
Auto/Sml Truck | Diesel | Light | Direct Injection | EGR+Improv | None | 80-161K km | 757
Auto/Sml Truck | Diesel | Light | Direct Injection | EGR+Improv | None | >161K km | 758
Auto/Sml Truck | Diesel | Medium | Direct Injection | EGR+Improv | None | <79K km | 759 | Medium no control (US Post-2000 style) light duty diesel with direct injection and advanced controls. Engine less than 3 liter and typically a van or small SUV GVWR >5000 and <6600 lbs.
Auto/Sml Truck | Diesel | Medium | Direct Injection | EGR+Improv | None | 80-161K km | 760
Auto/Sml Truck | Diesel | Medium | Direct Injection | EGR+Improv | None | >161K km | 761
Auto/Sml Truck | Diesel | Heavy | Direct Injection | EGR+Improv | None | <79K km | 762 | Large no control (US Post-2000 style) light duty diesel with direct injection and advanced controls. Engine larger than 3 liter and typically a large SUV or large light duty (passenger) truck GVWR >6600 and <9000 lbs.
Auto/Sml Truck | Diesel | Heavy | Direct Injection | EGR+Improv | None | 80-161K km | 763
Auto/Sml Truck | Diesel | Heavy | Direct Injection | EGR+Improv | None | >161K km | 764
Auto/Sml Truck | Diesel | Light | FI | Particulate | None | <79K km | 765 | Smaller no control (US 1990-1999 style) light duty diesel vehicle with direct injection and particulate trap. Engine less than 1.5 liter and typically a sedan or smaller GVWR <5000 lbs.
Auto/Sml Truck | Diesel | Light | FI | Particulate | None | 80-161K km | 766
Auto/Sml Truck | Diesel | Light | FI | Particulate | None | >161K km | 767
Auto/Sml Truck | Diesel | Medium | FI | Particulate | None | <79K km | 768 | Medium no control (US 1990-1999 style) light duty diesel vehicle with direct injection and particulate trap. Engine less than 3 liter and typically a van or small SUV GVWR >5000 and <6600 lbs.
Auto/Sml Truck | Diesel | Medium | FI | Particulate | None | 80-161K km | 769
Auto/Sml Truck | Diesel | Medium | FI | Particulate | None | >161K km | 770
Auto/Sml Truck | Diesel | Heavy | FI | Particulate | None | <79K km | 771 | Large no control (US 1990-1999 style) light duty diesel vehicle with direct injection and particulate trap. Engine larger than 3 liter and typically a large SUV or large light duty (passenger) truck GVWR >6600 and <9000 lbs.
Auto/Sml Truck | Diesel | Heavy | FI | Particulate | None | 80-161K km | 772
Auto/Sml Truck | Diesel | Heavy | FI | Particulate | None | >161K km | 773
Auto/Sml Truck | Diesel | Light | FI | Particulate/NOx | None | <79K km | 774 | Smaller no control (US 1990-1999 style) light duty diesel vehicle with direct injection, particulate trap and NOx controls. Engine less than 1.5 liter and typically a sedan or smaller GVWR <5000 lbs.
Auto/Sml Truck | Diesel | Light | FI | Particulate/NOx | None | 80-161K km | 775
Auto/Sml Truck | Diesel | Light | FI | Particulate/NOx | None | >161K km | 776
Auto/Sml Truck | Diesel | Medium | FI | Particulate/NOx | None | <79K km | 777 | Medium no control (US 1990-1999 style) light duty diesel vehicle with direct injection, particulate trap and NOx controls. Engine less than 3 liter and typically a van or small SUV GVWR >5000 and <6600 lbs.
Auto/Sml Truck | Diesel | Medium | FI | Particulate/NOx | None | 80-161K km | 778
Auto/Sml Truck | Diesel | Medium | FI | Particulate/NOx | None | >161K km | 779
Auto/Sml Truck | Diesel | Heavy | FI | Particulate/NOx | None | <79K km | 780 | Large no control (US 1990-1999 style) light duty diesel vehicle with direct injection, particulate trap and NOx controls. Engine larger than 3 liter and typically a large SUV or large light duty (passenger) truck GVWR >6600 and <9000 lbs.
Auto/Sml Truck | Diesel | Heavy | FI | Particulate/NOx | None | 80-161K km | 781
Auto/Sml Truck | Diesel | Heavy | FI | Particulate/NOx | None | >161K km | 782
Auto/Sml Truck | Diesel | Light | FI | EuroI | None | <79K km | 783 | Smaller light duty vehicle certified to EuroI diesel standards. Engine less than 1.5 liter and typically a sedan or smaller GVWR <5000 lbs.
Auto/Sml Truck | Diesel | Light | FI | EuroI | None | 80-161K km | 784
Auto/Sml Truck | Diesel | Light | FI | EuroI | None | >161K km | 785
Auto/Sml Truck | Diesel | Medium | FI | EuroI | None | <79K km | 786 | Medium light duty vehicle certified to EuroI diesel standards. Engine less than 3 liter and typically a van or small SUV GVWR >5000 and <6600 lbs.
Auto/Sml Truck | Diesel | Medium | FI | EuroI | None | 80-161K km | 787
Auto/Sml Truck | Diesel | Medium | FI | EuroI | None | >161K km | 788
Auto/Sml Truck | Diesel | Heavy | FI | EuroI | None | <79K km | 789 | Large light duty vehicle certified to EuroI diesel standards. Engine larger than 3 liter and typically a large SUV or large light duty (passenger) truck GVWR >6600 and <9000 lbs.
Auto/Sml Truck | Diesel | Heavy | FI | EuroI | None | 80-161K km | 790
Auto/Sml Truck | Diesel | Heavy | FI | EuroI | None | >161K km | 791
Auto/Sml Truck | Diesel | Light | FI | EuroII | None | <79K km | 792 | Smaller light duty vehicle certified to EuroII diesel standards. Engine less than 1.5 liter and typically a sedan or smaller GVWR <5000 lbs.
Auto/Sml Truck | Diesel | Light | FI | EuroII | None | 80-161K km | 793
Auto/Sml Truck | Diesel | Light | FI | EuroII | None | >161K km | 794
Auto/Sml Truck | Diesel | Medium | FI | EuroII | None | <79K km | 795 | Medium light duty vehicle certified to EuroII diesel standards. Engine less than 3 liter and typically a van or small SUV GVWR >5000 and <6600 lbs.
Auto/Sml Truck | Diesel | Medium | FI | EuroII | None | 80-161K km | 796
Auto/Sml Truck | Diesel | Medium | FI | EuroII | None | >161K km | 797
Auto/Sml Truck | Diesel | Heavy | FI | EuroII | None | <79K km | 798 | Large light duty vehicle certified to EuroII diesel standards. Engine larger than 3 liter and typically a large SUV or large light duty (passenger) truck GVWR >6600 and <9000 lbs.
Auto/Sml Truck | Diesel | Heavy | FI | EuroII | None | 80-161K km | 799
Auto/Sml Truck | Diesel | Heavy | FI | EuroII | None | >161K km | 800
Auto/Sml Truck | Diesel | Light | FI | EuroIII | None | <79K km | 801 | Smaller light duty vehicle certified to EuroIII diesel standards. Engine less than 1.5 liter and typically a sedan or smaller GVWR <5000 lbs.
Auto/Sml Truck | Diesel | Light | FI | EuroIII | None | 80-161K km | 802
Auto/Sml Truck | Diesel | Light | FI | EuroIII | None | >161K km | 803
Auto/Sml Truck | Diesel | Medium | FI | EuroIII | None | <79K km | 804 | Medium light duty vehicle certified to EuroIII diesel standards. Engine less than 3 liter and typically a van or small SUV GVWR >5000 and <6600 lbs.
Auto/Sml Truck | Diesel | Medium | FI | EuroIII | None | 80-161K km | 805
Auto/Sml Truck | Diesel | Medium | FI | EuroIII | None | >161K km | 806
Auto/Sml Truck | Diesel | Heavy | FI | EuroIII | None | <79K km | 807 | Large light duty vehicle certified to EuroIII diesel standards. Engine larger than 3 liter and typically a large SUV or large light duty (passenger) truck GVWR >6600 and <9000 lbs.
Auto/Sml Truck | Diesel | Heavy | FI | EuroIII | None | 80-161K km | 808
Auto/Sml Truck | Diesel | Heavy | FI | EuroIII | None | >161K km | 809
Auto/Sml Truck | Diesel | Light | FI | EuroIV | None | <79K km | 810 | Smaller light duty vehicle certified to EuroIV diesel standards. Engine less than 1.5 liter and typically a sedan or smaller GVWR <5000 lbs.
Auto/Sml Truck | Diesel | Light | FI | EuroIV | None | 80-161K km | 811
Auto/Sml Truck | Diesel | Light | FI | EuroIV | None | >161K km | 812
Auto/Sml Truck | Diesel | Medium | FI | EuroIV | None | <79K km | 813 | Medium light duty vehicle certified to EuroIV diesel standards. Engine less than 3 liter and typically a van or small SUV GVWR >5000 and <6600 lbs.
Auto/Sml Truck | Diesel | Medium | FI | EuroIV | None | 80-161K km | 814
Auto/Sml Truck | Diesel | Medium | FI | EuroIV | None | >161K km | 815
Auto/Sml Truck | Diesel | Heavy | FI | EuroIV | None | <79K km | 816 | Large light duty vehicle certified to EuroIV diesel standards. Engine larger than 3 liter and typically a large SUV or large light duty (passenger) truck GVWR >6600 and <9000 lbs.
Auto/Sml Truck | Diesel | Heavy | FI | EuroIV | None | 80-161K km | 817
Auto/Sml Truck | Diesel | Heavy | FI | EuroIV | None | >161K km | 818
Auto/Sml Truck | Diesel | Light | FI | Hybrid | None | <79K km | 819 | Smaller light duty vehicle assumed to be an electric/diesel hybrid vehicle with improved fuel economy and emissions. Engine less than 1.5 liter and typically a sedan or smaller GVWR <5000 lbs.
Auto/Sml Truck | Diesel | Light | FI | Hybrid | None | 80-161K km | 820
Auto/Sml Truck | Diesel | Light | FI | Hybrid | None | >161K km | 821
Auto/Sml Truck | Diesel | Medium | FI | Hybrid | None | <79K km | 822 | Medium light duty vehicle assumed to be an electric/diesel hybrid vehicle with improved fuel economy and emissions. Engine less than 3 liter and typically a van or small SUV GVWR >5000 and <6600 lbs.
Auto/Sml Truck | Diesel | Medium | FI | Hybrid | None | 80-161K km | 823
Auto/Sml Truck | Diesel | Medium | FI | Hybrid | None | >161K km | 824
Auto/Sml Truck | Diesel | Heavy | FI | Hybrid | None | <79K km | 825 | Large light duty vehicle assumed to be an electric/diesel hybrid vehicle with improved fuel economy and emissions. Engine larger than 3 liter and typically a large SUV or large light duty (passenger) truck GVWR >6600 and <9000 lbs.
Auto/Sml Truck | Diesel | Heavy | FI | Hybrid | None | 80-161K km | 826
Auto/Sml Truck | Diesel | Heavy | FI | Hybrid | None | >161K km | 827
Truck/Bus | Petrol | Light | Carburetor | None | PCV | <79K km | 828 | Light heavy duty gasoline vehicle with no controls. Vehicles 9,000 to 14,000 lbs GVWR
Truck/Bus | Petrol | Light | Carburetor | None | PCV | 80-161K km | 829
Truck/Bus | Petrol | Light | Carburetor | None | PCV | >161K km | 830
Truck/Bus | Petrol | Medium | Carburetor | None | PCV | <79K km | 831 | Medium heavy duty gasoline vehicle with no controls. Vehicles 14,001 to 33,000 lbs GVWR
Truck/Bus | Petrol | Medium | Carburetor | None | PCV | 80-161K km | 832
Truck/Bus | Petrol | Medium | Carburetor | None | PCV | >161K km | 833
Truck/Bus | Petrol | Heavy | Carburetor | None | PCV | <79K km | 834 | Heavy heavy duty gasoline vehicle with no controls. Vehicles >33,001 lbs GVWR and typically >60,000 lbs.
Truck/Bus | Petrol | Heavy | Carburetor | None | PCV | 80-161K km | 835
Truck/Bus | Petrol | Heavy | Carburetor | None | PCV | >161K km | 836
Truck/Bus | Petrol | Light | Carburetor | 2-Way | PCV | <79K km | 837 | Light heavy duty gasoline vehicle with 2 way catalyst. Vehicles 9,000 to 14,000 lbs GVWR
Truck/Bus | Petrol | Light | Carburetor | 2-Way | PCV | 80-161K km | 838
Truck/Bus | Petrol | Light | Carburetor | 2-Way | PCV | >161K km | 839
Truck/Bus | Petrol | Medium | Carburetor | 2-Way | PCV | <79K km | 840 | Medium heavy duty gasoline vehicle with 2 way catalyst. Vehicles 14,001 to 33,000 lbs GVWR
Truck/Bus | Petrol | Medium | Carburetor | 2-Way | PCV | 80-161K km | 841
Truck/Bus | Petrol | Medium | Carburetor | 2-Way | PCV | >161K km | 842
Truck/Bus | Petrol | Heavy | Carburetor | 2-Way | PCV | <79K km | 843 | Heavy heavy duty gasoline vehicle with 2 way catalyst. Vehicles >33,001 lbs GVWR and typically >60,000 lbs.
Truck/Bus | Petrol | Heavy | Carburetor | 2-Way | PCV | 80-161K km | 844
Truck/Bus | Petrol | Heavy | Carburetor | 2-Way | PCV | >161K km | 845
Truck/Bus | Petrol | Light | Carburetor | 2-Way/EGR | PCV | <79K km | 846 | Light heavy duty gasoline vehicle with 2 way catalyst and EGR. Vehicles 9,000 to 14,000 lbs GVWR
Truck/Bus | Petrol | Light | Carburetor | 2-Way/EGR | PCV | 80-161K km | 847
Truck/Bus | Petrol | Light | Carburetor | 2-Way/EGR | PCV | >161K km | 848
Truck/Bus | Petrol | Medium | Carburetor | 2-Way/EGR | PCV | <79K km | 849 | Medium heavy duty gasoline vehicle with 2 way catalyst and EGR. Vehicles 14,001 to 33,000 lbs GVWR
Truck/Bus | Petrol | Medium | Carburetor | 2-Way/EGR | PCV | 80-161K km | 850
Truck/Bus | Petrol | Medium | Carburetor | 2-Way/EGR | PCV | >161K km | 851
Truck/Bus | Petrol | Heavy | Carburetor | 2-Way/EGR | PCV | <79K km | 852 | Heavy heavy duty gasoline vehicle with 2 way catalyst and EGR. Vehicles >33,001 lbs GVWR and typically >60,000 lbs.
Truck/Bus | Petrol | Heavy | Carburetor | 2-Way/EGR | PCV | 80-161K km | 853
Truck/Bus | Petrol | Heavy | Carburetor | 2-Way/EGR | PCV | >161K km | 854
Truck/Bus | Petrol | Light | Carburetor | 3-Way | PCV | <79K km | 855 | Light heavy duty gasoline vehicle with 3 way catalyst. Vehicles 9,000 to 14,000 lbs GVWR
Truck/Bus | Petrol | Light | Carburetor | 3-Way | PCV | 80-161K km | 856
Truck/Bus | Petrol | Light | Carburetor | 3-Way | PCV | >161K km | 857
Truck/Bus | Petrol | Medium | Carburetor | 3-Way | PCV | <79K km | 858 | Medium heavy duty gasoline vehicle with 3 way catalyst. Vehicles 14,001 to 33,000 lbs GVWR
Truck/Bus | Petrol | Medium | Carburetor | 3-Way | PCV | 80-161K km | 859
Truck/Bus | Petrol | Medium | Carburetor | 3-Way | PCV | >161K km | 860
Truck/Bus | Petrol | Heavy | Carburetor | 3-Way | PCV | <79K km | 861 | Heavy heavy duty gasoline vehicle with 3 way catalyst. Vehicles >33,001 lbs GVWR and typically >60,000 lbs.
Truck/Bus | Petrol | Heavy | Carburetor | 3-Way | PCV | 80-161K km | 862
Truck/Bus | Petrol | Heavy | Carburetor | 3-Way | PCV | >161K km | 863
Truck/Bus | Petrol | Light | Carburetor | 3-Way/EGR | PCV | <79K km | 864 | Light heavy duty gasoline vehicle with 3 way catalyst and EGR. Vehicles 9,000 to 14,000 lbs GVWR
Truck/Bus | Petrol | Light | Carburetor | 3-Way/EGR | PCV | 80-161K km | 865
Truck/Bus | Petrol | Light | Carburetor | 3-Way/EGR | PCV | >161K km | 866
Truck/Bus | Petrol | Medium | Carburetor | 3-Way/EGR | PCV | <79K km | 867 | Medium heavy duty gasoline vehicle with 3 way catalyst and EGR. Vehicles 14,001 to 33,000 lbs GVWR
Truck/Bus | Petrol | Medium | Carburetor | 3-Way/EGR | PCV | 80-161K km | 868
Truck/Bus | Petrol | Medium | Carburetor | 3-Way/EGR | PCV | >161K km | 869
Truck/Bus | Petrol | Heavy | Carburetor | 3-Way/EGR | PCV | <79K km | 870 | Heavy heavy duty gasoline vehicle with 3 way catalyst and EGR. Vehicles >33,001 lbs GVWR and typically >60,000 lbs.
Truck/Bus | Petrol | Heavy | Carburetor | 3-Way/EGR | PCV | 80-161K km | 871
Truck/Bus | Petrol | Heavy | Carburetor | 3-Way/EGR | PCV | >161K km | 872
Truck/Bus | Petrol | Light | FI | none | PCV | <79K km | 873 | Light heavy duty fuel injected gasoline vehicle with no controls. Vehicles 9,000 to 14,000 lbs GVWR
Truck/Bus | Petrol | Light | FI | none | PCV | 80-161K km | 874
Truck/Bus | Petrol | Light | FI | none | PCV | >161K km | 875
Truck/Bus | Petrol | Medium | FI | none | PCV | <79K km | 876 | Medium heavy duty fuel injected gasoline vehicle with no controls. Vehicles 14,001 to 33,000 lbs GVWR
Truck/Bus | Petrol | Medium | FI | none | PCV | 80-161K km | 877
Truck/Bus | Petrol | Medium | FI | none | PCV | >161K km | 878
Truck/Bus | Petrol | Heavy | FI | none | PCV | <79K km | 879 | Heavy heavy duty fuel injected gasoline vehicle with no controls. Vehicles >33,001 lbs GVWR and typically >60,000 lbs.
Truck/Bus | Petrol | Heavy | FI | none | PCV | 80-161K km | 880
Truck/Bus | Petrol | Heavy | FI | none | PCV | >161K km | 881
Truck/Bus | Petrol | Light | FI | 2-Way | PCV | <79K km | 882 | Light heavy duty fuel injected gasoline vehicle with 2 way catalyst. Vehicles 9,000 to 14,000 lbs GVWR
Truck/Bus | Petrol | Light | FI | 2-Way | PCV | 80-161K km | 883
Truck/Bus | Petrol | Light | FI | 2-Way | PCV | >161K km | 884
Truck/Bus | Petrol | Medium | FI | 2-Way | PCV | <79K km | 885 | Medium heavy duty fuel injected gasoline vehicle with 2 way catalyst. Vehicles 14,001 to 33,000 lbs GVWR
Truck/Bus | Petrol | Medium | FI | 2-Way | PCV | 80-161K km | 886
Truck/Bus | Petrol | Medium | FI | 2-Way | PCV | >161K km | 887
Truck/Bus | Petrol | Heavy | FI | 2-Way | PCV | <79K km | 888 | Heavy heavy duty fuel injected gasoline vehicle with 2 way catalyst. Vehicles >33,001 lbs GVWR and typically >60,000 lbs.
Truck/Bus | Petrol | Heavy | FI | 2-Way | PCV | 80-161K km | 889
Truck/Bus | Petrol | Heavy | FI | 2-Way | PCV | >161K km | 890
Truck/Bus | Petrol | Light | FI | 2-Way/EGR | PCV | <79K km | 891 | Light heavy duty fuel injected gasoline vehicle with 2 way catalyst and EGR. Vehicles 9,000 to 14,000 lbs GVWR
Truck/Bus | Petrol | Light | FI | 2-Way/EGR | PCV | 80-161K km | 892
Truck/Bus | Petrol | Light | FI | 2-Way/EGR | PCV | >161K km | 893
Truck/Bus | Petrol | Medium | FI | 2-Way/EGR | PCV | <79K km | 894 | Medium heavy duty fuel injected gasoline vehicle with 2 way catalyst and EGR. Vehicles 14,001 to 33,000 lbs GVWR
Truck/Bus | Petrol | Medium | FI | 2-Way/EGR | PCV | 80-161K km | 895
Truck/Bus | Petrol | Medium | FI | 2-Way/EGR | PCV | >161K km | 896
Truck/Bus | Petrol | Heavy | FI | 2-Way/EGR | PCV | <79K km | 897 | Heavy heavy duty fuel injected gasoline vehicle with 2 way catalyst and EGR. Vehicles >33,001 lbs GVWR and typically >60,000 lbs.
Truck/Bus | Petrol | Heavy | FI | 2-Way/EGR | PCV | 80-161K km | 898
Truck/Bus | Petrol | Heavy | FI | 2-Way/EGR | PCV | >161K km | 899
Truck/Bus | Petrol | Light | FI | 3-Way | PCV | <79K km | 900 | Light heavy duty fuel injected gasoline vehicle with 3 way catalyst. Vehicles 9,000 to 14,000 lbs GVWR
Truck/Bus | Petrol | Light | FI | 3-Way | PCV | 80-161K km | 901
Truck/Bus | Petrol | Light | FI | 3-Way | PCV | >161K km | 902
Truck/Bus | Petrol | Medium | FI | 3-Way | PCV | <79K km | 903 | Medium heavy duty fuel injected gasoline vehicle with 3 way catalyst. Vehicles 14,001 to 33,000 lbs GVWR
Truck/Bus | Petrol | Medium | FI | 3-Way | PCV | 80-161K km | 904
Truck/Bus | Petrol | Medium | FI | 3-Way | PCV | >161K km | 905
Truck/Bus | Petrol | Heavy | FI | 3-Way | PCV | <79K km | 906 | Heavy heavy duty fuel injected gasoline vehicle with 3 way catalyst. Vehicles >33,001 lbs GVWR and typically >60,000 lbs.
Truck/Bus | Petrol | Heavy | FI | 3-Way | PCV | 80-161K km | 907
Truck/Bus | Petrol | Heavy | FI | 3-Way | PCV | >161K km | 908
Truck/Bus | Petrol | Light | FI | 3-Way/EGR | PCV | <79K km | 909 | Light heavy duty fuel injected gasoline vehicle with 3 way catalyst and EGR. Vehicles 9,000 to 14,000 lbs GVWR
Truck/Bus | Petrol | Light | FI | 3-Way/EGR | PCV | 80-161K km | 910
Truck/Bus | Petrol | Light | FI | 3-Way/EGR | PCV | >161K km | 911
Truck/Bus | Petrol | Medium | FI | 3-Way/EGR | PCV | <79K km | 912 | Medium heavy duty fuel injected gasoline vehicle with 3 way catalyst and EGR. Vehicles 14,001 to 33,000 lbs GVWR
Truck/Bus | Petrol | Medium | FI | 3-Way/EGR | PCV | 80-161K km | 913
Truck/Bus | Petrol | Medium | FI | 3-Way/EGR | PCV | >161K km | 914
Truck/Bus | Petrol | Heavy | FI | 3-Way/EGR | PCV | <79K km | 915 | Heavy heavy duty fuel injected gasoline vehicle with 3 way catalyst and EGR. Vehicles >33,001 lbs GVWR and typically >60,000 lbs.
Truck/Bus | Petrol | Heavy | FI | 3-Way/EGR | PCV | 80-161K km | 916
Truck/Bus | Petrol | Heavy | FI | 3-Way/EGR | PCV | >161K km | 917
Truck/Bus | Petrol | Light | FI | EuroI | PCV | <79K km | 918 | Light heavy duty fuel injected gasoline vehicle certified to EuroI standards. Vehicles 9,000 to 14,000 lbs GVWR
Truck/Bus | Petrol | Light | FI | EuroI | PCV | 80-161K km | 919
Truck/Bus | Petrol | Light | FI | EuroI | PCV | >161K km | 920
Truck/Bus | Petrol | Medium | FI | EuroI | PCV | <79K km | 921 | Medium heavy duty fuel injected gasoline vehicle certified to EuroI standards. Vehicles 14,001 to 33,000 lbs GVWR
Truck/Bus | Petrol | Medium | FI | EuroI | PCV | 80-161K km | 922
Truck/Bus | Petrol | Medium | FI | EuroI | PCV | >161K km | 923
Truck/Bus | Petrol | Heavy | FI | EuroI | PCV | <79K km | 924 | Heavy heavy duty fuel injected gasoline vehicle certified to EuroI standards. Vehicles >33,001 lbs GVWR and typically >60,000 lbs.
Truck/Bus | Petrol | Heavy | FI | EuroI | PCV | 80-161K km | 925
Truck/Bus | Petrol | Heavy | FI | EuroI | PCV | >161K km | 926
Truck/Bus | Petrol | Light | FI | EuroII | PCV | <79K km | 927 | Light heavy duty fuel injected gasoline vehicle certified to EuroII standards. Vehicles 9,000 to 14,000 lbs GVWR
Truck/Bus | Petrol | Light | FI | EuroII | PCV | 80-161K km | 928
Truck/Bus | Petrol | Light | FI | EuroII | PCV | >161K km | 929
Truck/Bus | Petrol | Medium | FI | EuroII | PCV | <79K km | 930 | Medium heavy duty fuel injected gasoline vehicle certified to EuroII standards. Vehicles 14,001 to 33,000 lbs GVWR
Truck/Bus | Petrol | Medium | FI | EuroII | PCV | 80-161K km | 931
Truck/Bus | Petrol | Medium | FI | EuroII | PCV | >161K km | 932
Truck/Bus | Petrol | Heavy | FI | EuroII | PCV | <79K km | 933 | Heavy heavy duty fuel injected gasoline vehicle certified to EuroII standards. Vehicles >33,001 lbs GVWR and typically >60,000 lbs.
Truck/Bus | Petrol | Heavy | FI | EuroII | PCV | 80-161K km | 934
Truck/Bus | Petrol | Heavy | FI | EuroII | PCV | >161K km | 935
Truck/Bus | Petrol | Light | FI | EuroIII | PCV | <79K km | 936 | Light heavy duty fuel injected gasoline vehicle certified to EuroIII standards. Vehicles 9,000 to 14,000 lbs GVWR
Truck/Bus | Petrol | Light | FI | EuroIII | PCV | 80-161K km | 937
Truck/Bus | Petrol | Light | FI | EuroIII | PCV | >161K km | 938
Truck/Bus | Petrol | Medium | FI | EuroIII | PCV | <79K km | 939 | Medium heavy duty fuel injected gasoline vehicle certified to EuroIII standards. Vehicles 14,001 to 33,000 lbs GVWR
Truck/Bus | Petrol | Medium | FI | EuroIII | PCV | 80-161K km | 940
Truck/Bus | Petrol | Medium | FI | EuroIII | PCV | >161K km | 941
Truck/Bus | Petrol | Heavy | FI | EuroIII | PCV | <79K km | 942 | Heavy heavy duty fuel injected gasoline vehicle certified to EuroIII standards. Vehicles >33,001 lbs GVWR and typically >60,000 lbs.
Truck/Bus | Petrol | Heavy | FI | EuroIII | PCV | 80-161K km | 943
Truck/Bus | Petrol | Heavy | FI | EuroIII | PCV | >161K km | 944
Truck/Bus | Petrol | Light | FI | EuroIV | PCV | <79K km | 945 | Light heavy duty fuel injected gasoline vehicle certified to EuroIV standards. Vehicles 9,000 to 14,000 lbs GVWR
Truck/Bus | Petrol | Light | FI | EuroIV | PCV | 80-161K km | 946
Truck/Bus | Petrol | Light | FI | EuroIV | PCV | >161K km | 947
Truck/Bus | Petrol | Medium | FI | EuroIV | PCV | <79K km | 948 | Medium heavy duty fuel injected gasoline vehicle certified to EuroIV standards. Vehicles 14,001 to 33,000 lbs GVWR
Truck/Bus | Petrol | Medium | FI | EuroIV | PCV | 80-161K km | 949
Truck/Bus | Petrol | Medium | FI | EuroIV | PCV | >161K km | 950
Truck/Bus | Petrol | Heavy | FI | EuroIV | PCV | <79K km | 951 | Heavy heavy duty fuel injected gasoline vehicle certified to EuroIV standards. Vehicles >33,001 lbs GVWR and typically >60,000 lbs.
Truck/Bus | Petrol | Heavy | FI | EuroIV | PCV | 80-161K km | 952
Truck/Bus | Petrol | Heavy | FI | EuroIV | PCV | >161K km | 953
Truck/Bus | Petrol | Light | FI | EuroV | PCV | <79K km | 954 | Light heavy duty fuel injected gasoline vehicle certified to EuroV standards. Vehicles 9,000 to 14,000 lbs GVWR
Truck/Bus | Petrol | Light | FI | EuroV | PCV | 80-161K km | 955
Truck/Bus | Petrol | Light | FI | EuroV | PCV | >161K km | 956
Truck/Bus | Petrol | Medium | FI | EuroV | PCV | <79K km | 957 | Medium heavy duty fuel injected gasoline vehicle certified to EuroV standards. Vehicles 14,001 to 33,000 lbs GVWR
Truck/Bus | Petrol | Medium | FI | EuroV | PCV | 80-161K km | 958
Truck/Bus | Petrol | Medium | FI | EuroV | PCV | >161K km | 959
Truck/Bus | Petrol | Heavy | FI | EuroV | PCV | <79K km | 960 | Heavy heavy duty fuel injected gasoline vehicle certified to EuroV standards. Vehicles >33,001 lbs GVWR and typically >60,000 lbs.
Truck/Bus | Petrol | Heavy | FI | EuroV | PCV | 80-161K km | 961
Truck/Bus | Petrol | Heavy | FI | EuroV | PCV | >161K km | 962
Truck/Bus | Natural Gas | Light | Carb/Mixer | None | PCV | <79K km | 963 | Light heavy duty natural gas vehicle with no controls. Vehicles 9,000 to 14,000 lbs GVWR
Truck/Bus | Natural Gas | Light | Carb/Mixer | None | PCV | 80-161K km | 964
Truck/Bus | Natural Gas | Light | Carb/Mixer | None | PCV | >161K km | 965
Truck/Bus | Natural Gas | Medium | Carb/Mixer | None | PCV | <79K km | 966 | Medium heavy duty natural gas vehicle with no controls. Vehicles 14,001 to 33,000 lbs GVWR
Truck/Bus | Natural Gas | Medium | Carb/Mixer | None | PCV | 80-161K km | 967
Truck/Bus | Natural Gas | Medium | Carb/Mixer | None | PCV | >161K km | 968
Truck/Bus | Natural Gas | Heavy | Carb/Mixer | None | PCV | <79K km | 969 | Heavy heavy duty natural gas vehicle with no controls. Vehicles >33,001 lbs GVWR and typically >60,000 lbs.
Truck/Bus | Natural Gas | Heavy | Carb/Mixer | None | PCV | 80-161K km | 970
Truck/Bus | Natural Gas | Heavy | Carb/Mixer | None | PCV | >161K km | 971
Truck/Bus | Natural Gas | Light | Carb/Mixer | 2-Way/EGR | PCV | <79K km | 972 | Light heavy duty natural gas vehicle with 2 way catalyst and EGR. Vehicles 9,000 to 14,000 lbs GVWR
Truck/Bus | Natural Gas | Light | Carb/Mixer | 2-Way/EGR | PCV | 80-161K km | 973
Truck/Bus | Natural Gas | Light | Carb/Mixer | 2-Way/EGR | PCV | >161K km | 974
Truck/Bus | Natural Gas | Medium | Carb/Mixer | 2-Way/EGR | PCV | <79K km | 975 | Medium heavy duty natural gas vehicle with 2 way catalyst and EGR. Vehicles 14,001 to 33,000 lbs GVWR
Truck/Bus | Natural Gas | Medium | Carb/Mixer | 2-Way/EGR | PCV | 80-161K km | 976
Truck/Bus | Natural Gas | Medium | Carb/Mixer | 2-Way/EGR | PCV | >161K km | 977
Truck/Bus | Natural Gas | Heavy | Carb/Mixer | 2-Way/EGR | PCV | <79K km | 978 | Heavy heavy duty natural gas vehicle with 2 way catalyst and EGR. Vehicles >33,001 lbs GVWR and typically >60,000 lbs.
Truck/Bus | Natural Gas | Heavy | Carb/Mixer | 2-Way/EGR | PCV | 80-161K km | 979
Truck/Bus | Natural Gas | Heavy | Carb/Mixer | 2-Way/EGR | PCV | >161K km | 980
Truck/Bus | Natural Gas | Light | Carb/Mixer | 3-Way/EGR | PCV | <79K km | 981 | Light heavy duty natural gas vehicle with 3 way catalyst and EGR. Vehicles 9,000 to 14,000 lbs GVWR
Truck/Bus | Natural Gas | Light | Carb/Mixer | 3-Way/EGR | PCV | 80-161K km | 982
Truck/Bus | Natural Gas | Light | Carb/Mixer | 3-Way/EGR | PCV | >161K km | 983
Truck/Bus | Natural Gas | Medium | Carb/Mixer | 3-Way/EGR | PCV | <79K km | 984 | Medium heavy duty natural gas vehicle with 3 way catalyst and EGR. Vehicles 14,001 to 33,000 lbs GVWR
Truck/Bus | Natural Gas | Medium | Carb/Mixer | 3-Way/EGR | PCV | 80-161K km | 985
Truck/Bus | Natural Gas | Medium | Carb/Mixer | 3-Way/EGR | PCV | >161K km | 986
Truck/Bus | Natural Gas | Heavy | Carb/Mixer | 3-Way/EGR | PCV | <79K km | 987 | Heavy heavy duty natural gas vehicle with 3 way catalyst and EGR. Vehicles >33,001 lbs GVWR and typically >60,000 lbs.
Truck/Bus | Natural Gas | Heavy | Carb/Mixer | 3-Way/EGR | PCV | 80-161K km | 988
Truck/Bus | Natural Gas | Heavy | Carb/Mixer | 3-Way/EGR | PCV | >161K km | 989
Truck/Bus | Natural Gas | Light | FI | 3-Way/EGR | PCV | <79K km | 990 | Light heavy duty fuel injected natural gas vehicle with 3 way catalyst and EGR. Vehicles 9,000 to 14,000 lbs GVWR
Truck/Bus | Natural Gas | Light | FI | 3-Way/EGR | PCV | 80-161K km | 991
Truck/Bus | Natural Gas | Light | FI | 3-Way/EGR | PCV | >161K km | 992
Truck/Bus | Natural Gas | Medium | FI | 3-Way/EGR | PCV | <79K km | 993 | Medium heavy duty fuel injected natural gas vehicle with 3 way catalyst and EGR. Vehicles 14,001 to 33,000 lbs GVWR
Truck/Bus | Natural Gas | Medium | FI | 3-Way/EGR | PCV | 80-161K km | 994
Truck/Bus | Natural Gas | Medium | FI | 3-Way/EGR | PCV | >161K km | 995
Truck/Bus | Natural Gas | Heavy | FI | 3-Way/EGR | PCV | <79K km | 996 | Heavy heavy duty fuel injected natural gas vehicle with 3 way catalyst and EGR. Vehicles >33,001 lbs GVWR and typically >60,000 lbs.
Truck/Bus | Natural Gas | Heavy | FI | 3-Way/EGR | PCV | 80-161K km | 997
Truck/Bus | Natural Gas | Heavy | FI | 3-Way/EGR | PCV | >161K km | 998
Truck/Bus | Propane | Light | Carb/Mixer | None | PCV | <79K km | 999 | Light heavy duty propane vehicle with no controls. Vehicles 9,000 to 14,000 lbs GVWR
Truck/Bus | Propane | Light | Carb/Mixer | None | PCV | 80-161K km | 1000
Truck/Bus | Propane | Light | Carb/Mixer | None | PCV | >161K km | 1001
Truck/Bus | Propane | Medium | Carb/Mixer | None | PCV | <79K km | 1002 | Medium heavy duty propane vehicle with no controls. Vehicles 14,001 to 33,000 lbs GVWR
Truck/Bus | Propane | Medium | Carb/Mixer | None | PCV | 80-161K km | 1003
Truck/Bus | Propane | Medium | Carb/Mixer | None | PCV | >161K km | 1004
Truck/Bus | Propane | Heavy | Carb/Mixer | None | PCV | <79K km | 1005 | Heavy heavy duty propane vehicle with no controls. Vehicles >33,001 lbs GVWR and typically >60,000 lbs.
Truck/Bus | Propane | Heavy | Carb/Mixer | None | PCV | 80-161K km | 1006
Truck/Bus | Propane | Heavy | Carb/Mixer | None | PCV | >161K km | 1007
Truck/Bus | Propane | Light | Carb/Mixer | 2-Way/EGR | PCV | <79K km | 1008 | Light heavy duty propane vehicle with 2 way catalyst and EGR. Vehicles 9,000 to 14,000 lbs GVWR
Truck/Bus | Propane | Light | Carb/Mixer | 2-Way/EGR | PCV | 80-161K km | 1009
Truck/Bus | Propane | Light | Carb/Mixer | 2-Way/EGR | PCV | >161K km | 1010
Truck/Bus | Propane | Medium | Carb/Mixer | 2-Way/EGR | PCV | <79K km | 1011 | Medium heavy duty propane vehicle with 2 way catalyst and EGR. Vehicles 14,001 to 33,000 lbs GVWR
Truck/Bus | Propane | Medium | Carb/Mixer | 2-Way/EGR | PCV | 80-161K km | 1012
Truck/Bus | Propane | Medium | Carb/Mixer | 2-Way/EGR | PCV | >161K km | 1013
Truck/Bus | Propane | Heavy | Carb/Mixer | 2-Way/EGR | PCV | <79K km | 1014 | Heavy heavy duty propane vehicle with 2 way catalyst and EGR. Vehicles >33,001 lbs GVWR and typically >60,000 lbs.
Truck/Bus | Propane | Heavy | Carb/Mixer | 2-Way/EGR | PCV | 80-161K km | 1015
Truck/Bus | Propane | Heavy | Carb/Mixer | 2-Way/EGR | PCV | >161K km | 1016
Truck/Bus | Propane | Light | Carb/Mixer | 3-Way/EGR | PCV | <79K km | 1017 | Light heavy duty propane vehicle with 3 way catalyst and EGR. Vehicles 9,000 to 14,000 lbs GVWR
Truck/Bus | Propane | Light | Carb/Mixer | 3-Way/EGR | PCV | 80-161K km | 1018
Truck/Bus | Propane | Light | Carb/Mixer | 3-Way/EGR | PCV | >161K km | 1019
Truck/Bus | Propane | Medium | Carb/Mixer | 3-Way/EGR | PCV | <79K km | 1020 | Medium heavy duty propane vehicle with 3 way catalyst and EGR. Vehicles 14,001 to 33,000 lbs GVWR
Truck/Bus | Propane | Medium | Carb/Mixer | 3-Way/EGR | PCV | 80-161K km | 1021
Truck/Bus | Propane | Medium | Carb/Mixer | 3-Way/EGR | PCV | >161K km | 1022
Truck/Bus | Propane | Heavy | Carb/Mixer | 3-Way/EGR | PCV | <79K km | 1023 | Heavy heavy duty propane vehicle with 3 way catalyst and EGR. Vehicles >33,001 lbs GVWR and typically >60,000 lbs.
Truck/Bus | Propane | Heavy | Carb/Mixer | 3-Way/EGR | PCV | 80-161K km | 1024
Truck/Bus | Propane | Heavy | Carb/Mixer | 3-Way/EGR | PCV | >161K km | 1025
Truck/Bus | Propane | Light | FI | 3-Way/EGR | PCV | <79K km | 1026 | Light heavy duty fuel injected propane vehicle with 3 way catalyst and EGR. Vehicles 9,000 to 14,000 lbs GVWR
Truck/Bus | Propane | Light | FI | 3-Way/EGR | PCV | 80-161K km | 1027
Truck/Bus | Propane | Light | FI | 3-Way/EGR | PCV | >161K km | 1028
Truck/Bus | Propane | Medium | FI | 3-Way/EGR | PCV | <79K km | 1029 | Medium heavy duty fuel injected propane vehicle with 3 way catalyst and EGR. Vehicles 14,001 to 33,000 lbs GVWR
Truck/Bus | Propane | Medium | FI | 3-Way/EGR | PCV | 80-161K km | 1030
Truck/Bus | Propane | Medium | FI | 3-Way/EGR | PCV | >161K km | 1031
Truck/Bus | Propane | Heavy | FI | 3-Way/EGR | PCV | <79K km | 1032 | Heavy heavy duty fuel injected propane vehicle with 3 way catalyst and EGR. Vehicles >33,001 lbs GVWR and typically >60,000 lbs.
Truck/Bus | Propane | Heavy | FI | 3-Way/EGR | PCV | 80-161K km | 1033
Truck/Bus | Propane | Heavy | FI | 3-Way/EGR | PCV | >161K km | 1034
Truck/Bus | Ethanol | Light | Carburetor | None | PCV | <79K km | 1035 | Light heavy duty ethanol vehicle with no controls. Vehicles 9,000 to 14,000 lbs GVWR
Truck/Bus | Ethanol | Light | Carburetor | None | PCV | 80-161K km | 1036
Truck/Bus | Ethanol | Light | Carburetor | None | PCV | >161K km | 1037
Truck/Bus | Ethanol | Medium | Carburetor | None | PCV | <79K km | 1038 | Medium heavy duty ethanol vehicle with no controls. Vehicles 14,001 to 33,000 lbs GVWR
Truck/Bus | Ethanol | Medium | Carburetor | None | PCV | 80-161K km | 1039
Truck/Bus | Ethanol | Medium | Carburetor | None | PCV | >161K km | 1040
Truck/Bus | Ethanol | Heavy | Carburetor | None | PCV | <79K km | 1041 | Heavy heavy duty ethanol vehicle with no controls. Vehicles >33,001 lbs GVWR and typically >60,000 lbs.
Truck/Bus | Ethanol | Heavy | Carburetor | None | PCV | 80-161K km | 1042
Truck/Bus | Ethanol | Heavy | Carburetor | None | PCV | >161K km | 1043
Truck/Bus | Ethanol | Light | Carburetor | 2-Way/EGR | PCV | <79K km | 1044 | Light heavy duty ethanol vehicle with 2 way catalyst and EGR. Vehicles 9,000 to 14,000 lbs GVWR
Truck/Bus | Ethanol | Light | Carburetor | 2-Way/EGR | PCV | 80-161K km | 1045
Truck/Bus | Ethanol | Light | Carburetor | 2-Way/EGR | PCV | >161K km | 1046
Truck/Bus | Ethanol | Medium | Carburetor | 2-Way/EGR | PCV | <79K km | 1047 | Medium heavy duty ethanol vehicle with 2 way catalyst and EGR. Vehicles 14,001 to 33,000 lbs GVWR
Truck/Bus | Ethanol | Medium | Carburetor | 2-Way/EGR | PCV | 80-161K km | 1048
Truck/Bus | Ethanol | Medium | Carburetor | 2-Way/EGR | PCV | >161K km | 1049
Truck/Bus | Ethanol | Heavy | Carburetor | 2-Way/EGR | PCV | <79K km | 1050 | Heavy heavy duty ethanol vehicle with 2 way catalyst and EGR. Vehicles >33,001 lbs GVWR and typically >60,000 lbs.
Truck/Bus | Ethanol | Heavy | Carburetor | 2-Way/EGR | PCV | 80-161K km | 1051
Truck/Bus | Ethanol | Heavy | Carburetor | 2-Way/EGR | PCV | >161K km | 1052
Truck/Bus | Ethanol | Light | Carburetor | 3-Way/EGR | PCV | <79K km | 1053 | Light heavy duty ethanol vehicle with 3 way catalyst and EGR. Vehicles 9,000 to 14,000 lbs GVWR
Truck/Bus | Ethanol | Light | Carburetor | 3-Way/EGR | PCV | 80-161K km | 1054
Truck/Bus | Ethanol | Light | Carburetor | 3-Way/EGR | PCV | >161K km | 1055
Truck/Bus | Ethanol | Medium | Carburetor | 3-Way/EGR | PCV | <79K km | 1056 | Medium heavy duty ethanol vehicle with 3 way catalyst and EGR. Vehicles 14,001 to 33,000 lbs GVWR
Truck/Bus | Ethanol | Medium | Carburetor | 3-Way/EGR | PCV | 80-161K km | 1057
Truck/Bus | Ethanol | Medium | Carburetor | 3-Way/EGR | PCV | >161K km | 1058
Truck/Bus | Ethanol | Heavy | Carburetor | 3-Way/EGR | PCV | <79K km | 1059 | Heavy heavy duty ethanol vehicle with 3 way catalyst and EGR. Vehicles >33,001 lbs GVWR and typically >60,000 lbs.
Truck/Bus | Ethanol | Heavy | Carburetor | 3-Way/EGR | PCV | 80-161K km | 1060
Truck/Bus | Ethanol | Heavy | Carburetor | 3-Way/EGR | PCV | >161K km | 1061
Truck/Bus | Ethanol | Light | FI | 3-Way/EGR | PCV | <79K km | 1062 | Light heavy duty fuel injected ethanol vehicle with 3 way catalyst and EGR. Vehicles 9,000 to 14,000 lbs GVWR
Truck/Bus | Ethanol | Light | FI | 3-Way/EGR | PCV | 80-161K km | 1063
Truck/Bus | Ethanol | Light | FI | 3-Way/EGR | PCV | >161K km | 1064
Truck/Bus | Ethanol | Medium | FI | 3-Way/EGR | PCV | <79K km | 1065 | Medium heavy duty fuel injected ethanol vehicle with 3 way catalyst and EGR. Vehicles 14,001 to 33,000 lbs GVWR
Truck/Bus | Ethanol | Medium | FI | 3-Way/EGR | PCV | 80-161K km | 1066
Truck/Bus | Ethanol | Medium | FI | 3-Way/EGR | PCV | >161K km | 1067
Truck/Bus | Ethanol | Heavy | FI | 3-Way/EGR | PCV | <79K km | 1068 | Heavy heavy duty fuel injected ethanol vehicle with 3 way catalyst and EGR. Vehicles >33,001 lbs GVWR and typically >60,000 lbs.
Truck/Bus | Ethanol | Heavy | FI | 3-Way/EGR | PCV | 80-161K km | 1069
Truck/Bus | Ethanol | Heavy | FI | 3-Way/EGR | PCV | >161K km | 1070
Truck/Bus | Diesel | Light | Pre-Chamber Inject. | None | None | <79K km | 1071 | Light heavy duty diesel vehicle with no controls. Vehicles 9,000 to 14,000 lbs GVWR
Truck/Bus | Diesel | Light | Pre-Chamber Inject. | None | None | 80-161K km | 1072
Truck/Bus | Diesel | Light | Pre-Chamber Inject. | None | None | >161K km | 1073
Truck/Bus | Diesel | Medium | Pre-Chamber Inject. | None | None | <79K km | 1074 | Medium heavy duty diesel vehicle with no controls. Vehicles 14,001 to 33,000 lbs GVWR
Truck/Bus | Diesel | Medium | Pre-Chamber Inject. | None | None | 80-161K km | 1075
Truck/Bus | Diesel | Medium | Pre-Chamber Inject. | None | None | >161K km | 1076
Truck/Bus | Diesel | Heavy | Pre-Chamber Inject. | None | None | <79K km | 1077 | Heavy heavy duty diesel vehicle with no controls. Vehicles >33,001 lbs GVWR and typically >60,000 lbs.
Truck/Bus | Diesel | Heavy | Pre-Chamber Inject. | None | None | 80-161K km | 1078
Truck/Bus | Diesel | Heavy | Pre-Chamber Inject. | None | None | >161K km | 1079
Truck/Bus | Diesel | Light | Direct Injection | Improved | None | <79K km | 1080 | Light heavy duty diesel vehicle with direct injection and improved emission control. Vehicles 9,000 to 14,000 lbs GVWR
Truck/Bus | Diesel | Light | Direct Injection | Improved | None | 80-161K km | 1081
Truck/Bus | Diesel | Light | Direct Injection | Improved | None | >161K km | 1082
Truck/Bus | Diesel | Medium | Direct Injection | Improved | None | <79K km | 1083 | Medium heavy duty diesel vehicle with direct injection and improved emission control. Vehicles 14,001 to 33,000 lbs GVWR
Truck/Bus | Diesel | Medium | Direct Injection | Improved | None | 80-161K km | 1084
Truck/Bus | Diesel | Medium | Direct Injection | Improved | None | >161K km | 1085
Truck/Bus | Diesel | Heavy | Direct Injection | Improved | None | <79K km | 1086 | Heavy heavy duty diesel vehicle with direct injection and improved emission control. Vehicles >33,001 lbs GVWR and typically >60,000 lbs.
Truck/Bus | Diesel | Heavy | Direct Injection | Improved | None | 80-161K km | 1087
Truck/Bus | Diesel | Heavy | Direct Injection | Improved | None | >161K km | 1088
Truck/Bus | Diesel | Light | Direct Injection | EGR+Improv | None | <79K km | 1089 | Light heavy duty diesel vehicle with direct injection and improved emission control and EGR. Vehicles 9,000 to 14,000 lbs GVWR
Truck/Bus | Diesel | Light | Direct Injection | EGR+Improv | None | 80-161K km | 1090
Truck/Bus | Diesel | Light | Direct Injection | EGR+Improv | None | >161K km | 1091
Truck/Bus | Diesel | Medium | Direct Injection | EGR+Improv | None | <79K km | 1092 | Medium heavy duty diesel vehicle with direct injection and improved emission control and EGR. Vehicles 14,001 to 33,000 lbs GVWR
Truck/Bus | Diesel | Medium | Direct Injection | EGR+Improv | None | 80-161K km | 1093
Truck/Bus | Diesel | Medium | Direct Injection | EGR+Improv | None | >161K km | 1094
Truck/Bus | Diesel | Heavy | Direct Injection | EGR+Improv | None | <79K km | 1095 | Heavy heavy duty diesel vehicle with direct injection and improved emission control and EGR. Vehicles >33,001 lbs GVWR and typically >60,000 lbs.
Truck/Bus | Diesel | Heavy | Direct Injection | EGR+Improv | None | 80-161K km | 1096
Truck/Bus | Diesel | Heavy | Direct Injection | EGR+Improv | None | >161K km | 1097
Truck/Bus | Diesel | Light | FI | Particulate | None | <79K km | 1098 | Light heavy duty diesel vehicle with direct injection and particulate trap. Vehicles 9,000 to 14,000 lbs GVWR
Truck/Bus | Diesel | Light | FI | Particulate | None | 80-161K km | 1099
Truck/Bus | Diesel | Light | FI | Particulate | None | >161K km | 1100
Truck/Bus | Diesel | Medium | FI | Particulate | None | <79K km | 1101 | Medium heavy duty diesel vehicle with direct injection and particulate trap. Vehicles 14,001 to 33,000 lbs GVWR
Truck/Bus | Diesel | Medium | FI | Particulate | None | 80-161K km | 1102
Truck/Bus | Diesel | Medium | FI | Particulate | None | >161K km | 1103
Truck/Bus | Diesel | Heavy | FI | Particulate | None | <79K km | 1104 | Heavy heavy duty diesel vehicle with direct injection and particulate trap. Vehicles >33,001 lbs GVWR and typically >60,000 lbs.
Truck/Bus | Diesel | Heavy | FI | Particulate | None | 80-161K km | 1105
Truck/Bus | Diesel | Heavy | FI | Particulate | None | >161K km | 1106
Truck/Bus | Diesel | Light | FI | Particulate/NOx | None | <79K km | 1107 | Light heavy duty diesel vehicle with direct injection and particulate trap and NOx controls. Vehicles 9,000 to 14,000 lbs GVWR
Truck/Bus | Diesel | Light | FI | Particulate/NOx | None | 80-161K km | 1108
Truck/Bus | Diesel | Light | FI | Particulate/NOx | None | >161K km | 1109
Truck/Bus | Diesel | Medium | FI | Particulate/NOx | None | <79K km | 1110 | Medium heavy duty diesel vehicle with direct injection and particulate trap and NOx controls. Vehicles 14,001 to 33,000 lbs GVWR
Truck/Bus | Diesel | Medium | FI | Particulate/NOx | None | 80-161K km | 1111
Truck/Bus | Diesel | Medium | FI | Particulate/NOx | None | >161K km | 1112
Truck/Bus | Diesel | Heavy | FI | Particulate/NOx | None | <79K km | 1113 | Heavy heavy duty diesel vehicle with direct injection and particulate trap and NOx controls. Vehicles >33,001 lbs GVWR and typically >60,000 lbs.
Truck/Bus | Diesel | Heavy | FI | Particulate/NOx | None | 80-161K km | 1114
Truck/Bus | Diesel | Heavy | FI | Particulate/NOx | None | >161K km | 1115
Truck/Bus | Diesel | Light | FI | EuroI | None | <79K km | 1116 | Light heavy duty fuel injected diesel vehicle certified to EuroI standards. Vehicles 9,000 to 14,000 lbs GVWR
Truck/Bus | Diesel | Light | FI | EuroI | None | 80-161K km | 1117
Truck/Bus | Diesel | Light | FI | EuroI | None | >161K km | 1118
Truck/Bus | Diesel | Medium | FI | EuroI | None | <79K km | 1119 | Medium heavy duty fuel injected diesel vehicle certified to EuroI standards. Vehicles 14,001 to 33,000 lbs GVWR
Truck/Bus | Diesel | Medium | FI | EuroI | None | 80-161K km | 1120
Truck/Bus | Diesel | Medium | FI | EuroI | None | >161K km | 1121
Truck/Bus | Diesel | Heavy | FI | EuroI | None | <79K km | 1122 | Heavy heavy duty fuel injected diesel vehicle certified to EuroI standards. Vehicles >33,001 lbs GVWR and typically >60,000 lbs.
Truck/Bus | Diesel | Heavy | FI | EuroI | None | 80-161K km | 1123
Truck/Bus | Diesel | Heavy | FI | EuroI | None | >161K km | 1124
Truck/Bus | Diesel | Light | FI | EuroII | None | <79K km | 1125 | Light heavy duty fuel injected diesel vehicle certified to EuroII standards. Vehicles 9,000 to 14,000 lbs GVWR
Truck/Bus | Diesel | Light | FI | EuroII | None | 80-161K km | 1126
Truck/Bus | Diesel | Light | FI | EuroII | None | >161K km | 1127
Truck/Bus | Diesel | Medium | FI | EuroII | None | <79K km | 1128 | Medium heavy duty fuel injected diesel vehicle certified to EuroII standards. Vehicles 14,001 to 33,000 lbs GVWR
Truck/Bus | Diesel | Medium | FI | EuroII | None | 80-161K km | 1129
Truck/Bus | Diesel | Medium | FI | EuroII | None | >161K km | 1130
Truck/Bus | Diesel | Heavy | FI | EuroII | None | <79K km | 1131 | Heavy heavy duty fuel injected diesel vehicle certified to EuroII standards. Vehicles >33,001 lbs GVWR and typically >60,000 lbs.
Truck/Bus | Diesel | Heavy | FI | EuroII | None | 80-161K km | 1132
Truck/Bus | Diesel | Heavy | FI | EuroII | None | >161K km | 1133
Truck/Bus | Diesel | Light | FI | EuroIII | None | <79K km | 1134 | Light heavy duty fuel injected diesel vehicle certified to EuroIII standards. Vehicles 9,000 to 14,000 lbs GVWR
Truck/Bus | Diesel | Light | FI | EuroIII | None | 80-161K km | 1135
Truck/Bus | Diesel | Light | FI | EuroIII | None | >161K km | 1136
Truck/Bus | Diesel | Medium | FI | EuroIII | None | <79K km | 1137 | Medium heavy duty fuel injected diesel vehicle certified to EuroIII standards. Vehicles 14,001 to 33,000 lbs GVWR
Truck/Bus | Diesel | Medium | FI | EuroIII | None | 80-161K km | 1138
Truck/Bus | Diesel | Medium | FI | EuroIII | None | >161K km | 1139
Truck/Bus | Diesel | Heavy | FI | EuroIII | None | <79K km | 1140 | Heavy heavy duty fuel injected diesel vehicle certified to EuroIII standards. Vehicles >33,001 lbs GVWR and typically >60,000 lbs.
Truck/Bus | Diesel | Heavy | FI | EuroIII | None | 80-161K km | 1141
Truck/Bus | Diesel | Heavy | FI | EuroIII | None | >161K km | 1142
Truck/Bus | Diesel | Light | FI | EuroIV | None | <79K km | 1143 | Light heavy duty fuel injected diesel vehicle certified to EuroIV standards. Vehicles 9,000 to 14,000 lbs GVWR
Truck/Bus | Diesel | Light | FI | EuroIV | None | 80-161K km | 1144
Truck/Bus | Diesel | Light | FI | EuroIV | None | >161K km | 1145
Truck/Bus | Diesel | Medium | FI | EuroIV | None | <79K km | 1146 | Medium heavy duty fuel injected diesel vehicle certified to EuroIV standards. Vehicles 14,001 to 33,000 lbs GVWR
Truck/Bus | Diesel | Medium | FI | EuroIV | None | 80-161K km | 1147
Truck/Bus | Diesel | Medium | FI | EuroIV | None | >161K km | 1148
Truck/Bus | Diesel | Heavy | FI | EuroIV | None | <79K km | 1149 | Heavy heavy duty fuel injected diesel vehicle certified to EuroIV standards. Vehicles >33,001 lbs GVWR and typically >60,000 lbs.
Truck/Bus | Diesel | Heavy | FI | EuroIV | None | 80-161K km | 1150
Truck/Bus | Diesel | Heavy | FI | EuroIV | None | >161K km | 1151
Truck/Bus | Diesel | Light | FI | EuroV | None | <79K km | 1152 | Light heavy duty fuel injected diesel vehicle certified to EuroV standards. Vehicles 9,000 to 14,000 lbs GVWR
Truck/Bus | Diesel | Light | FI | EuroV | None | 80-161K km | 1153
Truck/Bus | Diesel | Light | FI | EuroV | None | >161K km | 1154
Truck/Bus | Diesel | Medium | FI | EuroV | None | <79K km | 1155 | Medium heavy duty fuel injected diesel vehicle certified to EuroV standards. Vehicles 14,001 to 33,000 lbs GVWR
Truck/Bus | Diesel | Medium | FI | EuroV | None | 80-161K km | 1156
Truck/Bus | Diesel | Medium | FI | EuroV | None | >161K km | 1157
Truck/Bus | Diesel | Heavy | FI | EuroV | None | <79K km | 1158 | Heavy heavy duty fuel injected diesel vehicle certified to EuroV standards. Vehicles >33,001 lbs GVWR and typically >60,000 lbs.
Truck/Bus | Diesel | Heavy | FI | EuroV | None | 80-161K km | 1159
Truck/Bus | Diesel | Heavy | FI | EuroV | None | >161K km | 1160
Truck/Bus | Diesel | Light | FI | Hybrid | None | <79K km | 1161 | Light heavy duty fuel injected diesel hybrid vehicle. Vehicles 9,000 to 14,000 lbs GVWR
Truck/Bus | Diesel | Light | FI | Hybrid | None | 80-161K km | 1162
Truck/Bus | Diesel | Light | FI | Hybrid | None | >161K km | 1163
Truck/Bus | Diesel | Medium | FI | Hybrid | None | <79K km | 1164 | Medium heavy duty fuel injected diesel hybrid vehicle. Vehicles 14,001 to 33,000 lbs GVWR
Truck/Bus | Diesel | Medium | FI | Hybrid | None | 80-161K km | 1165
Truck/Bus | Diesel | Medium | FI | Hybrid | None | >161K km | 1166
Truck/Bus | Diesel | Heavy | FI | Hybrid | None | <79K km | 1167 | Heavy heavy duty fuel injected diesel hybrid vehicle. Vehicles >33,001 lbs GVWR and typically >60,000 lbs.
Truck/Bus | Diesel | Heavy | FI | Hybrid | None | 80-161K km | 1168
Truck/Bus | Diesel | Heavy | FI | Hybrid | None | >161K km | 1169
Sml Engine | Petrol | Lt | 2-Cycle | None | None | 0-25K | 1170 | Smaller (US MY Pre-1995) motorcycle or motorscooter. Engine less than 100cc and 2-cycle.
Sml Engine | Petrol | Lt | 2-Cycle | None | None | 26-50K | 1171
Sml Engine | Petrol | Lt | 2-Cycle | None | None | >50K | 1172
Sml Engine | Petrol | Med | 2-Cycle | None | None | 0-25K | 1173 | (US MYPre-1995) motorcycle or larger motorscooter. Engine in the 100cc to 300 cc range and 2-cycle.
Sml Engine | Petrol | Med | 2-Cycle | None | None | 26-50K | 1174
Sml Engine | Petrol | Med | 2-Cycle | None | None | >50K | 1175
Sml Engine | Petrol | Hvy | 2-Cycle | None | None | 0-25K | 1176 | (US MYPre-1995) 3 wheeler vehicle or very large 2 wheeler. Engine in the 300cc to 500cc range and 2-cycle.
Sml Engine | Petrol | Hvy | 2-Cycle | None | None | 26-50K | 1177
Sml Engine | Petrol | Hvy | 2-Cycle | None | None | >50K | 1178
Sml Engine | Petrol | Lt | 2-Cycle | Improved | None | 0-25K | 1179 | Smaller (US MY 1995-2002) motorcycle or motorscooter. Engine less than 100cc and 2-cycle.
Sml Engine | Petrol | Lt | 2-Cycle | Improved | None | 26-50K | 1180
Sml Engine | Petrol | Lt | 2-Cycle | Improved | None | >50K | 1181
Sml Engine | Petrol | Med | 2-Cycle | Improved | None | 0-25K | 1182 | (US MY1995-2002) motorcycle or larger motorscooter. Engine in the 100cc to 300 cc size range and 2-cycle.
Sml Engine | Petrol | Med | 2-Cycle | Improved | None | 26-50K | 1183
Sml Engine | Petrol | Med | 2-Cycle | Improved | None | >50K | 1184
Sml Engine | Petrol | Hvy | 2-Cycle | Improved | None | 0-25K | 1185 | (US MY1995-2002) 3 wheeler vehicle or very large 2 wheeler. Engine in the 300cc to 500cc size range and 2-cycle.
Sml Engine | Petrol | Hvy | 2-Cycle | Improved | None | 26-50K | 1186
Sml Engine | Petrol | Hvy | 2-Cycle | Improved | None | >50K | 1187
Sml Engine | Petrol | Lt | 2-Cycle | High Tech | None | 0-25K | 1188 | Smaller (US MYPost-2002) motorcycle or motorscooter. Engine less than 100cc and 2-cycle.
Sml Engine | Petrol | Lt | 2-Cycle | High Tech | None | 26-50K | 1189
Sml Engine | Petrol | Lt | 2-Cycle | High Tech | None | >50K | 1190
Sml Engine | Petrol | Med | 2-Cycle | High Tech | None | 0-25K | 1191 | (US MYPost-2002) motorcyle or larger motorscooter. Engine in the 100cc to 300cc size range and 2-cycle.
Sml Engine | Petrol | Med | 2-Cycle | High Tech | None | 26-50K | 1192
Sml Engine | Petrol | Med | 2-Cycle | High Tech | None | >50K | 1193
Sml Engine | Petrol | Hvy | 2-Cycle | High Tech | None | 0-25K | 1194 | (US MYPost-2002) 3 wheeler vehicle or very large 2 wheeler. Engine in the 300cc to 500cc size range and 2-cycle.
Sml Engine | Petrol | Hvy | 2-Cycle | High Tech | None | 26-50K | 1195
Sml Engine | Petrol | Hvy | 2-Cycle | High Tech | None | >50K | 1196
Sml Engine | Petrol | Lt | 2-Cycle, FI | None | None | 0-25K | 1197 | Smaller advanced technology fuel-injected motorcycle or motorscooter less than 100cc in size and 2-cycle.
Sml Engine | Petrol | Lt | 2-Cycle, FI | None | None | 26-50K | 1198
Sml Engine | Petrol | Lt | 2-Cycle, FI | None | None | >50K | 1199
Sml Engine | Petrol | Med | 2-Cycle, FI | None | None | 0-25K | 1200 | Advanced technology fuel-injected motorcycle or motorscooter in the 100cc to 300cc size range and 2-cycle.
Sml Engine | Petrol | Med | 2-Cycle, FI | None | None | 26-50K | 1201
Sml Engine | Petrol | Med | 2-Cycle, FI | None | None | >50K | 1202
Sml Engine | Petrol | Hvy | 2-Cycle, FI | None | None | 0-25K | 1203 | Advanced technology fuel-injected 3-wheeler or very large motorcycle in the 300cc to 500cc size range and 2-cycle.
Sml Engine | Petrol | Hvy | 2-Cycle, FI | None | None | 26-50K | 1204
Sml Engine | Petrol | Hvy | 2-Cycle, FI | None | None | >50K | 1205
Sml Engine | Petrol | Lt | 4-Cycle, Carb | None | None | 0-25K | 1206 | Smaller (US MY Pre-1995) motorcycle or motorscooter. Engine less than 100cc and 4-cycled.
Sml Engine | Petrol | Lt | 4-Cycle, Carb | None | None | 26-50K | 1207
Sml Engine | Petrol | Lt | 4-Cycle, Carb | None | None | >50K | 1208
Sml Engine | Petrol | Med | 4-Cycle, Carb | None | None | 0-25K | 1209 | (US MY Pre-1995) motorcycle or larger motorscooter. Engine in the 100cc to 300 cc range and 4-cycled.
Sml Engine | Petrol | Med | 4-Cycle, Carb | None | None | 26-50K | 1210
Sml Engine | Petrol | Med | 4-Cycle, Carb | None | None | >50K | 1211
Sml Engine | Petrol | Hvy | 4-Cycle, Carb | None | None | 0-25K | 1212 | (US MY Pre-1995) 3 wheeler vehicle or very large 2 wheeler. Engine in the 300cc to 500cc range and 4-cycled.
Sml Engine | Petrol | Hvy | 4-Cycle, Carb | None | None | 26-50K | 1213
Sml Engine | Petrol | Hvy | 4-Cycle, Carb | None | None | >50K | 1214
Sml Engine | Petrol | Lt | 4-Cycle, Carb | Improved | None | 0-25K | 1215 | Smaller (US MY 1995-2002) motorcycle or motorscooter. Engine less than 100cc and 4-cycled.
Sml Engine | Petrol | Lt | 4-Cycle, Carb | Improved | None | 26-50K | 1216
Sml Engine | Petrol | Lt | 4-Cycle, Carb | Improved | None | >50K | 1217
Sml Engine | Petrol | Med | 4-Cycle, Carb | Improved | None | 0-25K | 1218 | (US MY 1995-2002) motorcycle or larger motorscooter. Engine in the 100cc to 300 cc size range and 4-cycled.
Sml Engine | Petrol | Med | 4-Cycle, Carb | Improved | None | 26-50K | 1219
Sml Engine | Petrol | Med | 4-Cycle, Carb | Improved | None | >50K | 1220
Sml Engine | Petrol | Hvy | 4-Cycle, Carb | Improved | None | 0-25K | 1221 | (US MY 1995-2002) 3 wheeler vehicle or very large 2 wheeler. Engine in the 300cc to 500cc size range and 4-cycled.
Sml Engine | Petrol | Hvy | 4-Cycle, Carb | Improved | None | 26-50K | 1222
Sml Engine | Petrol | Hvy | 4-Cycle, Carb | Improved | None | >50K | 1223
Sml Engine | Petrol | Lt | 4-Cycle, Carb | High Tech | None | 0-25K | 1224 | Smaller (US MY Post-2002) motorcycle or motorscooter. Engine less than 100cc and 4-cycled.
Sml Engine | Petrol | Lt | 4-Cycle, Carb | High Tech | None | 26-50K | 1225
Sml Engine | Petrol | Lt | 4-Cycle, Carb | High Tech | None | >50K | 1226
Sml Engine | Petrol | Med | 4-Cycle, Carb | High Tech | None | 0-25K | 1227 | (US MY Post-2002) motorcyle or larger motorscooter. Engine in the 100cc to 300cc size range and 4-cycled.
Sml Engine | Petrol | Med | 4-Cycle, Carb | High Tech | None | 26-50K | 1228
Sml Engine | Petrol | Med | 4-Cycle, Carb | High Tech | None | >50K | 1229
Sml Engine | Petrol | Hvy | 4-Cycle, Carb | High Tech | None | 0-25K | 1230 | (US MY Post-2002) 3 wheeler vehicle or very large 2 wheeler. Engine in the 300cc to 500cc size range and 4-cycled.
Sml Engine | Petrol | Hvy | 4-Cycle, Carb | High Tech | None | 26-50K | 1231
Sml Engine | Petrol | Hvy | 4-Cycle, Carb | High Tech | None | >50K | 1232
Sml Engine | Petrol | Lt | 4-Cycle, Carb | Catalyst | None | 0-25K | 1233 | Smaller (US MY Post-2002) motorcycle or motorscooter with catalyst. Engine less than 100cc and 4-cycled.
Sml Engine | Petrol | Lt | 4-Cycle, Carb | Catalyst | None | 26-50K | 1234
Sml Engine | Petrol | Lt | 4-Cycle, Carb | Catalyst | None | >50K | 1235
Sml Engine | Petrol | Med | 4-Cycle, Carb | Catalyst | None | 0-25K | 1236 | (US MY Post-2002) motorcyle or larger motorscooter with catalyst. Engine in the 100cc to 300cc size range and 4-cycled.
Sml Engine | Petrol | Med | 4-Cycle, Carb | Catalyst | None | 26-50K | 1237
Sml Engine | Petrol | Med | 4-Cycle, Carb | Catalyst | None | >50K | 1238
Sml Engine | Petrol | Hvy | 4-Cycle, Carb | Catalyst | None | 0-25K | 1239 | (US MY Post-2002) 3 wheeler vehicle or very large 2 wheeler with catalyst. Engine in the 300cc to 500cc size range and 4-cycled.
Sml Engine | Petrol | Hvy | 4-Cycle, Carb | Catalyst | None | 26-50K | 1240
Sml Engine | Petrol | Hvy | 4-Cycle, Carb | Catalyst | None | >50K | 1241
Sml Engine | Petrol | Lt | 4-Cycle, FI | Catalyst | PCV | 0-25K | 1242 | Smaller advanced technology fuel-injected motorcycle or motorscooter less than 100cc in size with catalyst and 4-cycled.
Sml Engine | Petrol | Lt | 4-Cycle, FI | Catalyst | PCV | 26-50K | 1243
Sml Engine | Petrol | Lt | 4-Cycle, FI | Catalyst | PCV | >50K | 1244
Sml Engine | Petrol | Med | 4-Cycle, FI | Catalyst | PCV | 0-25K | 1245 | Advanced technology fuel-injected motorcycle or motorscooter in the 100cc to 300cc size range with catalyst and 4-cycled.
Sml Engine | Petrol | Med | 4-Cycle, FI | Catalyst | PCV | 26-50K | 1246
Sml Engine | Petrol | Med | 4-Cycle, FI | Catalyst | PCV | >50K | 1247
Sml Engine | Petrol | Hvy | 4-Cycle, FI | Catalyst | PCV | 0-25K | 1248 | Advanced technology fuel-injected 3-wheeler or very large motorcycle in the 300cc to 500cc size range with catalyst and 4-cycled.
Sml Engine | Petrol | Hvy | 4-Cycle, FI | Catalyst | PCV | 26-50K | 1249
Sml Engine | Petrol | Hvy | 4-Cycle, FI | Catalyst | PCV | >50K | 1250
Sml Engine | CNG/LPG | Lt | 4-Cycle, Carb | Improved | None | 0-25K | 1251 | Smaller Natural Gas or Propane fueled (US MY 1995-2002) motorcycle or motorscooter. Engine less than 100cc and 4-cycled.
Sml Engine | CNG/LPG | Lt | 4-Cycle, Carb | Improved | None | 26-50K | 1252
Sml Engine | CNG/LPG | Lt | 4-Cycle, Carb | Improved | None | >50K | 1253
Sml Engine | CNG/LPG | Med | 4-Cycle, Carb | Improved | None | 0-25K | 1254 | (US MY 1995-2002) Natural Gas or Propane fueled motorcycle or larger motorscooter. Engine in the 100cc to 300 cc size range and 4-cycled.
Sml Engine | CNG/LPG | Med | 4-Cycle, Carb | Improved | None | 26-50K | 1255
Sml Engine | CNG/LPG | Med | 4-Cycle, Carb | Improved | None | >50K | 1256
Sml Engine | CNG/LPG | Hvy | 4-Cycle, Carb | Improved | None | 0-25K | 1257 | (US MY 1995-2002) Natural Gas or Propane fueled 3 wheeler vehicle or very large 2 wheeler. Engine in the 300cc to 500cc size range and 4-cycled.
Sml Engine | CNG/LPG | Hvy | 4-Cycle, Carb | Improved | None | 26-50K | 1258
Sml Engine | CNG/LPG | Hvy | 4-Cycle, Carb | Improved | None | >50K | 1259
Sml Engine | CNG/LPG | Lt | 4-Cycle, Carb | High Tech | None | 0-25K | 1260 | Smaller (US MY Post-2002) Natural Gas or Propane fueled motorcycle or motorscooter. Engine less than 100cc and 4-cycled.
Sml Engine | CNG/LPG | Lt | 4-Cycle, Carb | High Tech | None | 26-50K | 1261
Sml Engine | CNG/LPG | Lt | 4-Cycle, Carb | High Tech | None | >50K | 1262
Sml Engine | CNG/LPG | Med | 4-Cycle, Carb | High Tech | None | 0-25K | 1263 | (US MY Post-2002) Natural Gas or Propane fueled motorcyle or larger motorscooter. Engine in the 100cc to 300cc size range and 4-cycled.
Sml Engine | CNG/LPG | Med | 4-Cycle, Carb | High Tech | None | 26-50K | 1264
Sml Engine | CNG/LPG | Med | 4-Cycle, Carb | High Tech | None | >50K | 1265
Sml Engine | CNG/LPG | Hvy | 4-Cycle, Carb | High Tech | None | 0-25K | 1266 | (US MY Post-2002) Natural Gas or Propane fueled 3 wheeler vehicle or very large 2 wheeler. Engine in the 300cc to 500cc size range and 4-cycled.
Sml Engine | CNG/LPG | Hvy | 4-Cycle, Carb | High Tech | None | 26-50K | 1267
Sml Engine | CNG/LPG | Hvy | 4-Cycle, Carb | High Tech | None | >50K | 1268
Sml Engine | CNG/LPG | Lt | 4-Cycle, Carb | Catalyst | None | 0-25K | 1269 | Smaller (US MY Post-2002) Natural Gas or Propane fueled motorcycle or motorscooter with catalyst. Engine less than 100cc and 4-cycled.
Sml Engine | CNG/LPG | Lt | 4-Cycle, Carb | Catalyst | None | 26-50K | 1270
Sml Engine | CNG/LPG | Lt | 4-Cycle, Carb | Catalyst | None | >50K | 1271
Sml Engine | CNG/LPG | Med | 4-Cycle, Carb | Catalyst | None | 0-25K | 1272 | (US MY Post-2002) Natural Gas or Propane fueled motorcyle or larger motorscooter with catalyst. Engine in the 100cc to 300cc size range and 4-cycled.
Sml Engine | CNG/LPG | Med | 4-Cycle, Carb | Catalyst | None | 26-50K | 1273
Sml Engine | CNG/LPG | Med | 4-Cycle, Carb | Catalyst | None | >50K | 1274
Sml Engine | CNG/LPG | Hvy | 4-Cycle, Carb | Catalyst | None | 0-25K | 1275 | (US MY Post-2002) Natural Gas or Propane fueled 3 wheeler vehicle or very large 2 wheeler with catalyst. Engine in the 300cc to 500cc size range and 4-cycled.
Sml Engine | CNG/LPG | Hvy | 4-Cycle, Carb | Catalyst | None | 26-50K | 1276
Sml Engine | CNG/LPG | Hvy | 4-Cycle, Carb | Catalyst | None | >50K | 1277
Sml Engine | CNG/LPG | Lt | 4-Cycle, FI | Catalyst | PCV | 0-25K | 1278 | Smaller Natural Gas or Propane fueled advanced technology fuel-injected motorcycle or motorscooter less than 100cc in size with catalyst and 4-cycled.
Sml Engine | CNG/LPG | Lt | 4-Cycle, FI | Catalyst | PCV | 26-50K | 1279
Sml Engine | CNG/LPG | Lt | 4-Cycle, FI | Catalyst | PCV | >50K | 1280
Sml Engine | CNG/LPG | Med | 4-Cycle, FI | Catalyst | PCV | 0-25K | 1281 | Advanced technology Natural Gas or Propane fueled fuel-injected motorcycle or motorscooter in the 100cc to 300cc size range with catalyst and 4-cycled.
Sml Engine | CNG/LPG | Med | 4-Cycle, FI | Catalyst | PCV | 26-50K | 1282
Sml Engine | CNG/LPG | Med | 4-Cycle, FI | Catalyst | PCV | >50K | 1283
Sml Engine | CNG/LPG | Hvy | 4-Cycle, FI | Catalyst | PCV | 0-25K | 1284 | Advanced technology Natural Gas or Propane fueled fuel-injected 3-wheeler or very large motorcycle in the 300cc to 500cc size range with catalyst and 4-cycled.
Sml Engine | CNG/LPG | Hvy | 4-Cycle, FI | Catalyst | PCV | 26-50K | 1285
Sml Engine | CNG/LPG | Hvy | 4-Cycle, FI | Catalyst | PCV | >50K | 1286
Sml Engine | OEM Ethanol | Lt | 2-Cycle | None | None | 0-25K | 1287 | Ethanol fueled smaller (US MY Post-2002) motorcycle or motorscooter. Engine less than 100cc and 2-cycled.
Sml Engine | OEM Ethanol | Lt | 2-Cycle | None | None | 26-50K | 1288
Sml Engine | OEM Ethanol | Lt | 2-Cycle | None | None | >50K | 1289
Sml Engine | OEM Ethanol | Med | 2-Cycle | None | None | 0-25K | 1290 | Ethanol fueled (US MY Post-2002) motorcyle or larger motorscooter. Engine in the 100cc to 300cc size range and 2-cycled.
Sml Engine | OEM Ethanol | Med | 2-Cycle | None | None | 26-50K | 1291
Sml Engine | OEM Ethanol | Med | 2-Cycle | None | None | >50K | 1292
Sml Engine | OEM Ethanol | Hvy | 2-Cycle | None | None | 0-25K | 1293 | Ethanoled fueled (US MY Post-2002) 3 wheeler vehicle or very large 2 wheeler. Engine in the 300cc to 500cc size range and 2-cycled.
Sml Engine | OEM Ethanol | Hvy | 2-Cycle | None | None | 26-50K | 1294
Sml Engine | OEM Ethanol | Hvy | 2-Cycle | None | None | >50K | 1295
Sml Engine | OEM Ethanol | Lt | 4-Cycle | None | None | 0-25K | 1296 | Ethanol fueled smaller (US MY Post-2002) motorcycle or motorscooter. Engine less than 100cc and 4-cycled.
Sml Engine | OEM Ethanol | Lt | 4-Cycle | None | None | 26-50K | 1297
Sml Engine | OEM Ethanol | Lt | 4-Cycle | None | None | >50K | 1298
Sml Engine | OEM Ethanol | Med | 4-Cycle | None | None | 0-25K | 1299 | Ethanol fueled (US MY Post-2002) motorcyle or larger motorscooter. Engine in the 100cc to 300cc size range and 4-cycled.
Sml Engine | OEM Ethanol | Med | 4-Cycle | None | None | 26-50K | 1300
Sml Engine | OEM Ethanol | Med | 4-Cycle | None | None | >50K | 1301
Sml Engine | OEM Ethanol | Hvy | 4-Cycle | None | None | 0-25K | 1302 | Ethanoled fueled (US MY Post-2002) 3 wheeler vehicle or very large 2 wheeler. Engine in the 300cc to 500cc size range and 4-cycled.
Sml Engine | OEM Ethanol | Hvy | 4-Cycle | None | None | 26-50K | 1303
Sml Engine | OEM Ethanol | Hvy | 4-Cycle | None | None | >50K | 1304
Sml Engine | OEM Ethanol | Lt | 4-Cycle | Catalyst | PCV | 0-25K | 1305 | Ethanol fueled smaller (US MY Post-2002) motorcycle or motorscooter with catalyst. Engine less than 100cc and 4-cycled.
Sml Engine | OEM Ethanol | Lt | 4-Cycle | Catalyst | PCV | 26-50K | 1306
Sml Engine | OEM Ethanol | Lt | 4-Cycle | Catalyst | PCV | >50K | 1307
Sml Engine | OEM Ethanol | Med | 4-Cycle | Catalyst | PCV | 0-25K | 1308 | Ethanol fueled (US MY Post-2002) motorcyle or larger motorscooter with catalyst. Engine in the 100cc to 300cc size range and 4-cycled.
Sml Engine | OEM Ethanol | Med | 4-Cycle | Catalyst | PCV | 26-50K | 1309
Sml Engine | OEM Ethanol | Med | 4-Cycle | Catalyst | PCV | >50K | 1310
Sml Engine | OEM Ethanol | Hvy | 4-Cycle | Catalyst | PCV | 0-25K | 1311 | Ethanoled fueled (US MY Post-2002) 3 wheeler vehicle or very large 2 wheeler with catalyst. Engine in the 300cc to 500cc size range and 4-cycled.
Sml Engine | OEM Ethanol | Hvy | 4-Cycle | Catalyst | PCV | 26-50K | 1312
Sml Engine | OEM Ethanol | Hvy | 4-Cycle | Catalyst | PCV | >50K | 1313
Sml Engine | Diesel | Med | 4-Cycle | None | None | 0-25K | 1314 | Basic low technology diesel fueled smaller engine typical of units produced before 1995. Engine in the 400cc-600cc size range.
Sml Engine | Diesel | Med | 4-Cycle | None | None | 26-50K | 1315
Sml Engine | Diesel | Med | 4-Cycle | None | None | >50K | 1316
Sml Engine | Diesel | Med | 4-Cycle | Improved | None | 0-25K | 1317 | Improved technology diesel fueled smaller engine such as improved air/fuel controls and timing. Engine in the 400cc-600cc size range.
Sml Engine | Diesel | Med | 4-Cycle | Improved | None | 26-50K | 1318
Sml Engine | Diesel | Med | 4-Cycle | Improved | None | >50K | 1319
Sml Engine | Diesel | Med | 4-Cycle | High Tech | None | 0-25K | 1320 | High technology smaller diesel engine with improved air/fuel, timing, and possibly EGR or other low cost emissions reduction process. Engine in the 400cc-600cc size range.
Sml Engine | Diesel | Med | 4-Cycle | High Tech | None | 26-50K | 1321
Sml Engine | Diesel | Med | 4-Cycle | High Tech | None | >50K | 1322
Sml Engine | Diesel | Med | 4-Cycle | Catalyst | None | 0-25K | 1323 | High technology smaller diesel engine possibly with EGR and with particulate filters. Engine in the 400cc-600cc size range.
Sml Engine | Diesel | Med | 4-Cycle | Catalyst | None | 26-50K | 1324
Sml Engine | Diesel | Med | 4-Cycle | Catalyst | None | >50K | 1325
Zero Emissions Vehicle | N/A | N/A | N/A | N/A | N/A | All | 1326 | Zero Emission vehicle, includes all sized and fuels.
User Technology 1 | Fuel | Wt | Air/Fuel | ExCntrl | EvapCntrl | User | 1327 | User Technology 1
User Technology 2 | Fuel | Wt | Air/Fuel | ExCntrl | EvapCntrl | User | 1328 | User Technology 2
User Technology 3 | Fuel | Wt | Air/Fuel | ExCntrl | EvapCntrl | User | 1329 | User Technology 3
User Technology 4 | Fuel | Wt | Air/Fuel | ExCntrl | EvapCntrl | User | 1330 | User Technology 4
User Technology 5 | Fuel | Wt | Air/Fuel | ExCntrl | EvapCntrl | User | 1331 | User Technology 5
User Technology 6 | Fuel | Wt | Air/Fuel | ExCntrl | EvapCntrl | User | 1332 | User Technology 6
User Technology 7 | Fuel | Wt | Air/Fuel | ExCntrl | EvapCntrl | User | 1333 | User Technology 7
User Technology 8 | Fuel | Wt | Air/Fuel | ExCntrl | EvapCntrl | User | 1334 | User Technology 8
User Technology 9 | Fuel | Wt | Air/Fuel | ExCntrl | EvapCntrl | User | 1335 | User Technology 9
User Technology 10 | Fuel | Wt | Air/Fuel | ExCntrl | EvapCntrl | User | 1336 | User Technology 10
User Technology 11 | Fuel | Wt | Air/Fuel | ExCntrl | EvapCntrl | User | 1337 | User Technology 11
User Technology 12 | Fuel | Wt | Air/Fuel | ExCntrl | EvapCntrl | User | 1338 | User Technology 12
User Technology 13 | Fuel | Wt | Air/Fuel | ExCntrl | EvapCntrl | User | 1339 | User Technology 13
User Technology 14 | Fuel | Wt | Air/Fuel | ExCntrl | EvapCntrl | User | 1340 | User Technology 14
User Technology 15 | Fuel | Wt | Air/Fuel | ExCntrl | EvapCntrl | User | 1341 | User Technology 15
User Technology 16 | Fuel | Wt | Air/Fuel | ExCntrl | EvapCntrl | User | 1342 | User Technology 16
User Technology 17 | Fuel | Wt | Air/Fuel | ExCntrl | EvapCntrl | User | 1343 | User Technology 17
User Technology 18 | Fuel | Wt | Air/Fuel | ExCntrl | EvapCntrl | User | 1344 | User Technology 18
User Technology 19 | Fuel | Wt | Air/Fuel | ExCntrl | EvapCntrl | User | 1345 | User Technology 19
User Technology 20 | Fuel | Wt | Air/Fuel | ExCntrl | EvapCntrl | User | 1346 | User Technology 20
User Technology 21 | Fuel | Wt | Air/Fuel | ExCntrl | EvapCntrl | User | 1347 | User Technology 21
User Technology 22 | Fuel | Wt | Air/Fuel | ExCntrl | EvapCntrl | User | 1348 | User Technology 22
User Technology 23 | Fuel | Wt | Air/Fuel | ExCntrl | EvapCntrl | User | 1349 | User Technology 23
User Technology 24 | Fuel | Wt | Air/Fuel | ExCntrl | EvapCntrl | User | 1350 | User Technology 24
User Technology 25 | Fuel | Wt | Air/Fuel | ExCntrl | EvapCntrl | User | 1351 | User Technology 25
User Technology 26 | Fuel | Wt | Air/Fuel | ExCntrl | EvapCntrl | User | 1352 | User Technology 26
User Technology 27 | Fuel | Wt | Air/Fuel | ExCntrl | EvapCntrl | User | 1353 | User Technology 27
User Technology 28 | Fuel | Wt | Air/Fuel | ExCntrl | EvapCntrl | User | 1354 | User Technology 28
User Technology 29 | Fuel | Wt | Air/Fuel | ExCntrl | EvapCntrl | User | 1355 | User Technology 29
User Technology 30 | Fuel | Wt | Air/Fuel | ExCntrl | EvapCntrl | User | 1356 | User Technology 30
User Technology 31 | Fuel | Wt | Air/Fuel | ExCntrl | EvapCntrl | User | 1357 | User Technology 31
User Technology 32 | Fuel | Wt | Air/Fuel | ExCntrl | EvapCntrl | User | 1358 | User Technology 32
User Technology 33 | Fuel | Wt | Air/Fuel | ExCntrl | EvapCntrl | User | 1359 | User Technology 33
User Technology 34 | Fuel | Wt | Air/Fuel | ExCntrl | EvapCntrl | User | 1360 | User Technology 34
User Technology 35 | Fuel | Wt | Air/Fuel | ExCntrl | EvapCntrl | User | 1361 | User Technology 35
User Technology 36 | Fuel | Wt | Air/Fuel | ExCntrl | EvapCntrl | User | 1362 | User Technology 36
User Technology 37 | Fuel | Wt | Air/Fuel | ExCntrl | EvapCntrl | User | 1363 | User Technology 37
User Technology 38 | Fuel | Wt | Air/Fuel | ExCntrl | EvapCntrl | User | 1364 | User Technology 38
User Technology 39 | Fuel | Wt | Air/Fuel | ExCntrl | EvapCntrl | User | 1365 | User Technology 39
User Technology 40 | Fuel | Wt | Air/Fuel | ExCntrl | EvapCntrl | User | 1366 | User Technology 40
User Technology 41 | Fuel | Wt | Air/Fuel | ExCntrl | EvapCntrl | User | 1367 | User Technology 41
User Technology 42 | Fuel | Wt | Air/Fuel | ExCntrl | EvapCntrl | User | 1368 | User Technology 42
User Technology 43 | Fuel | Wt | Air/Fuel | ExCntrl | EvapCntrl | User | 1369 | User Technology 43
User Technology 44 | Fuel | Wt | Air/Fuel | ExCntrl | EvapCntrl | User | 1370 | User Technology 44
User Technology 45 | Fuel | Wt | Air/Fuel | ExCntrl | EvapCntrl | User | 1371 | User Technology 45

## IM
Description | Fuel | Weight | Air/Fuel Control | Exhaust Control | Evapor-ative Control | Age | Index | CO idle tailpipe decentralized (passenger vehicles) | CO idle tailpipe centralized (passenger vehicles) | CO loaded tailpipe centralized (passenger vehicles) | CO idle tailpipe decentralized (passenger & 2/3 wheelers) | CO idle tailpipe centralized (passenger & 2/3 wheelers) | CO loaded tailpipe centralized (passenger & 2/3 wheelers) | CO idle tailpipe decentralized (all vehicles) | CO idle tailpipe centralized (all vehicles) | CO loaded tailpipe centralized (all vehicles) | VOC idle tailpipe decentralized (passenger vehicles) | VOC idle tailpipe centralized (passenger vehicles) | VOC loaded tailpipe centralized (passenger vehicles) | VOC idle tailpipe decentralized (passenger & 2/3 wheelers) | VOC idle tailpipe centralized (passenger & 2/3 wheelers) | VOC loaded tailpipe centralized (passenger & 2/3 wheelers) | VOC idle tailpipe decentralized (all vehicles) | VOC idle tailpipe centralized (all vehicles) | VOC loaded tailpipe centralized (all vehicles) | NOx loaded tailpipe centralized (passenger vehicles) | NOx loaded tailpipe centralized (passenger & 2/3 wheelers) | NOx loaded tailpipe centralized (all vehicles) | PM idle tailpipe decentralized (passenger vehicles) | PM idle tailpipe centralized (passenger vehicles) | PM loaded tailpipe centralized (passenger vehicles) | PM idle tailpipe decentralized (passenger & 2/3 wheelers) | PM idle tailpipe centralized (passenger & 2/3 wheelers) | PM loaded tailpipe centralized (passenger & 2/3 wheelers) | PM idle tailpipe decentralized (all vehicles) | PM idle tailpipe centralized (all vehicles) | PM loaded tailpipe centralized (all vehicles)
Auto/Sml Truck | Petrol | Light | Carburetor | None | PCV | <79K km | 0 | 0.95256 | 0.882 | 0.85554 | 0.95256 | 0.882 | 0.85554 | 0.95256 | 0.882 | 0.85554 | 0.98114 | 0.90846 | 0.88121 | 0.98114 | 0.90846 | 0.88121 | 0.98114 | 0.90846 | 0.88121 | 0.98 | 0.98 | 0.98 | 1 | 0.93571 | 0.90764 | 1 | 0.93571 | 0.90764 | 1 | 0.93571 | 0.90764
Auto/Sml Truck | Petrol | Light | Carburetor | None | PCV | 80-161K km | 1 | 0.7776 | 0.72 | 0.6984 | 0.7776 | 0.72 | 0.6984 | 0.7776 | 0.72 | 0.6984 | 0.80093 | 0.7416 | 0.71935 | 0.80093 | 0.7416 | 0.71935 | 0.80093 | 0.7416 | 0.71935 | 0.9 | 0.9 | 0.9 | 0.82496 | 0.76385 | 0.74093 | 0.82496 | 0.76385 | 0.74093 | 0.82496 | 0.76385 | 0.74093
Auto/Sml Truck | Petrol | Light | Carburetor | None | PCV | >161K km | 2 | 0.6804 | 0.63 | 0.6111 | 0.6804 | 0.63 | 0.6111 | 0.6804 | 0.63 | 0.6111 | 0.70081 | 0.6489 | 0.62943 | 0.70081 | 0.6489 | 0.62943 | 0.70081 | 0.6489 | 0.62943 | 0.85 | 0.85 | 0.85 | 0.72184 | 0.66837 | 0.64832 | 0.72184 | 0.66837 | 0.64832 | 0.72184 | 0.66837 | 0.64832
Auto/Sml Truck | Petrol | Medium | Carburetor | None | PCV | <79K km | 3 | 0.95256 | 0.882 | 0.85554 | 0.95256 | 0.882 | 0.85554 | 0.95256 | 0.882 | 0.85554 | 0.98114 | 0.90846 | 0.88121 | 0.98114 | 0.90846 | 0.88121 | 0.98114 | 0.90846 | 0.88121 | 0.98 | 0.98 | 0.98 | 1 | 0.93571 | 0.90764 | 1 | 0.93571 | 0.90764 | 1 | 0.93571 | 0.90764
Auto/Sml Truck | Petrol | Medium | Carburetor | None | PCV | 80-161K km | 4 | 0.7776 | 0.72 | 0.6984 | 0.7776 | 0.72 | 0.6984 | 0.7776 | 0.72 | 0.6984 | 0.80093 | 0.7416 | 0.71935 | 0.80093 | 0.7416 | 0.71935 | 0.80093 | 0.7416 | 0.71935 | 0.9 | 0.9 | 0.9 | 0.82496 | 0.76385 | 0.74093 | 0.82496 | 0.76385 | 0.74093 | 0.82496 | 0.76385 | 0.74093
Auto/Sml Truck | Petrol | Medium | Carburetor | None | PCV | >161K km | 5 | 0.6804 | 0.63 | 0.6111 | 0.6804 | 0.63 | 0.6111 | 0.6804 | 0.63 | 0.6111 | 0.70081 | 0.6489 | 0.62943 | 0.70081 | 0.6489 | 0.62943 | 0.70081 | 0.6489 | 0.62943 | 0.85 | 0.85 | 0.85 | 0.72184 | 0.66837 | 0.64832 | 0.72184 | 0.66837 | 0.64832 | 0.72184 | 0.66837 | 0.64832
Auto/Sml Truck | Petrol | Heavy | Carburetor | None | PCV | <79K km | 6 | 0.95256 | 0.882 | 0.85554 | 0.95256 | 0.882 | 0.85554 | 0.95256 | 0.882 | 0.85554 | 0.98114 | 0.90846 | 0.88121 | 0.98114 | 0.90846 | 0.88121 | 0.98114 | 0.90846 | 0.88121 | 0.98 | 0.98 | 0.98 | 1 | 0.93571 | 0.90764 | 1 | 0.93571 | 0.90764 | 1 | 0.93571 | 0.90764
Auto/Sml Truck | Petrol | Heavy | Carburetor | None | PCV | 80-161K km | 7 | 0.7776 | 0.72 | 0.6984 | 0.7776 | 0.72 | 0.6984 | 0.7776 | 0.72 | 0.6984 | 0.80093 | 0.7416 | 0.71935 | 0.80093 | 0.7416 | 0.71935 | 0.80093 | 0.7416 | 0.71935 | 0.9 | 0.9 | 0.9 | 0.82496 | 0.76385 | 0.74093 | 0.82496 | 0.76385 | 0.74093 | 0.82496 | 0.76385 | 0.74093
Auto/Sml Truck | Petrol | Heavy | Carburetor | None | PCV | >161K km | 8 | 0.6804 | 0.63 | 0.6111 | 0.6804 | 0.63 | 0.6111 | 0.6804 | 0.63 | 0.6111 | 0.70081 | 0.6489 | 0.62943 | 0.70081 | 0.6489 | 0.62943 | 0.70081 | 0.6489 | 0.62943 | 0.85 | 0.85 | 0.85 | 0.72184 | 0.66837 | 0.64832 | 0.72184 | 0.66837 | 0.64832 | 0.72184 | 0.66837 | 0.64832
Auto/Sml Truck | Petrol | Light | Carburetor | 2-Way | PCV | <79K km | 9 | 0.95256 | 0.882 | 0.85554 | 0.95256 | 0.882 | 0.85554 | 0.95256 | 0.882 | 0.85554 | 0.98114 | 0.90846 | 0.88121 | 0.98114 | 0.90846 | 0.88121 | 0.98114 | 0.90846 | 0.88121 | 0.98 | 0.98 | 0.98 | 1 | 0.93571 | 0.90764 | 1 | 0.93571 | 0.90764 | 1 | 0.93571 | 0.90764
Auto/Sml Truck | Petrol | Light | Carburetor | 2-Way | PCV | 80-161K km | 10 | 0.7776 | 0.72 | 0.6984 | 0.7776 | 0.72 | 0.6984 | 0.7776 | 0.72 | 0.6984 | 0.80093 | 0.7416 | 0.71935 | 0.80093 | 0.7416 | 0.71935 | 0.80093 | 0.7416 | 0.71935 | 0.9 | 0.9 | 0.9 | 0.82496 | 0.76385 | 0.74093 | 0.82496 | 0.76385 | 0.74093 | 0.82496 | 0.76385 | 0.74093
Auto/Sml Truck | Petrol | Light | Carburetor | 2-Way | PCV | >161K km | 11 | 0.6804 | 0.63 | 0.6111 | 0.6804 | 0.63 | 0.6111 | 0.6804 | 0.63 | 0.6111 | 0.70081 | 0.6489 | 0.62943 | 0.70081 | 0.6489 | 0.62943 | 0.70081 | 0.6489 | 0.62943 | 0.85 | 0.85 | 0.85 | 0.72184 | 0.66837 | 0.64832 | 0.72184 | 0.66837 | 0.64832 | 0.72184 | 0.66837 | 0.64832
Auto/Sml Truck | Petrol | Medium | Carburetor | 2-Way | PCV | <79K km | 12 | 0.95256 | 0.882 | 0.85554 | 0.95256 | 0.882 | 0.85554 | 0.95256 | 0.882 | 0.85554 | 0.98114 | 0.90846 | 0.88121 | 0.98114 | 0.90846 | 0.88121 | 0.98114 | 0.90846 | 0.88121 | 0.98 | 0.98 | 0.98 | 1 | 0.93571 | 0.90764 | 1 | 0.93571 | 0.90764 | 1 | 0.93571 | 0.90764
Auto/Sml Truck | Petrol | Medium | Carburetor | 2-Way | PCV | 80-161K km | 13 | 0.7776 | 0.72 | 0.6984 | 0.7776 | 0.72 | 0.6984 | 0.7776 | 0.72 | 0.6984 | 0.80093 | 0.7416 | 0.71935 | 0.80093 | 0.7416 | 0.71935 | 0.80093 | 0.7416 | 0.71935 | 0.9 | 0.9 | 0.9 | 0.82496 | 0.76385 | 0.74093 | 0.82496 | 0.76385 | 0.74093 | 0.82496 | 0.76385 | 0.74093
Auto/Sml Truck | Petrol | Medium | Carburetor | 2-Way | PCV | >161K km | 14 | 0.6804 | 0.63 | 0.6111 | 0.6804 | 0.63 | 0.6111 | 0.6804 | 0.63 | 0.6111 | 0.70081 | 0.6489 | 0.62943 | 0.70081 | 0.6489 | 0.62943 | 0.70081 | 0.6489 | 0.62943 | 0.85 | 0.85 | 0.85 | 0.72184 | 0.66837 | 0.64832 | 0.72184 | 0.66837 | 0.64832 | 0.72184 | 0.66837 | 0.64832
Auto/Sml Truck | Petrol | Heavy | Carburetor | 2-Way | PCV | <79K km | 15 | 0.95256 | 0.882 | 0.85554 | 0.95256 | 0.882 | 0.85554 | 0.95256 | 0.882 | 0.85554 | 0.98114 | 0.90846 | 0.88121 | 0.98114 | 0.90846 | 0.88121 | 0.98114 | 0.90846 | 0.88121 | 0.98 | 0.98 | 0.98 | 1 | 0.93571 | 0.90764 | 1 | 0.93571 | 0.90764 | 1 | 0.93571 | 0.90764
Auto/Sml Truck | Petrol | Heavy | Carburetor | 2-Way | PCV | 80-161K km | 16 | 0.7776 | 0.72 | 0.6984 | 0.7776 | 0.72 | 0.6984 | 0.7776 | 0.72 | 0.6984 | 0.80093 | 0.7416 | 0.71935 | 0.80093 | 0.7416 | 0.71935 | 0.80093 | 0.7416 | 0.71935 | 0.9 | 0.9 | 0.9 | 0.82496 | 0.76385 | 0.74093 | 0.82496 | 0.76385 | 0.74093 | 0.82496 | 0.76385 | 0.74093
Auto/Sml Truck | Petrol | Heavy | Carburetor | 2-Way | PCV | >161K km | 17 | 0.6804 | 0.63 | 0.6111 | 0.6804 | 0.63 | 0.6111 | 0.6804 | 0.63 | 0.6111 | 0.70081 | 0.6489 | 0.62943 | 0.70081 | 0.6489 | 0.62943 | 0.70081 | 0.6489 | 0.62943 | 0.85 | 0.85 | 0.85 | 0.72184 | 0.66837 | 0.64832 | 0.72184 | 0.66837 | 0.64832 | 0.72184 | 0.66837 | 0.64832
Auto/Sml Truck | Petrol | Light | Carburetor | 2-Way/EGR | PCV | <79K km | 18 | 0.95256 | 0.882 | 0.85554 | 0.95256 | 0.882 | 0.85554 | 0.95256 | 0.882 | 0.85554 | 0.98114 | 0.90846 | 0.88121 | 0.98114 | 0.90846 | 0.88121 | 0.98114 | 0.90846 | 0.88121 | 0.98 | 0.98 | 0.98 | 1 | 0.93571 | 0.90764 | 1 | 0.93571 | 0.90764 | 1 | 0.93571 | 0.90764
Auto/Sml Truck | Petrol | Light | Carburetor | 2-Way/EGR | PCV | 80-161K km | 19 | 0.7776 | 0.72 | 0.6984 | 0.7776 | 0.72 | 0.6984 | 0.7776 | 0.72 | 0.6984 | 0.80093 | 0.7416 | 0.71935 | 0.80093 | 0.7416 | 0.71935 | 0.80093 | 0.7416 | 0.71935 | 0.9 | 0.9 | 0.9 | 0.82496 | 0.76385 | 0.74093 | 0.82496 | 0.76385 | 0.74093 | 0.82496 | 0.76385 | 0.74093
Auto/Sml Truck | Petrol | Light | Carburetor | 2-Way/EGR | PCV | >161K km | 20 | 0.6804 | 0.63 | 0.6111 | 0.6804 | 0.63 | 0.6111 | 0.6804 | 0.63 | 0.6111 | 0.70081 | 0.6489 | 0.62943 | 0.70081 | 0.6489 | 0.62943 | 0.70081 | 0.6489 | 0.62943 | 0.85 | 0.85 | 0.85 | 0.72184 | 0.66837 | 0.64832 | 0.72184 | 0.66837 | 0.64832 | 0.72184 | 0.66837 | 0.64832
Auto/Sml Truck | Petrol | Medium | Carburetor | 2-Way/EGR | PCV | <79K km | 21 | 0.95256 | 0.882 | 0.85554 | 0.95256 | 0.882 | 0.85554 | 0.95256 | 0.882 | 0.85554 | 0.98114 | 0.90846 | 0.88121 | 0.98114 | 0.90846 | 0.88121 | 0.98114 | 0.90846 | 0.88121 | 0.98 | 0.98 | 0.98 | 1 | 0.93571 | 0.90764 | 1 | 0.93571 | 0.90764 | 1 | 0.93571 | 0.90764
Auto/Sml Truck | Petrol | Medium | Carburetor | 2-Way/EGR | PCV | 80-161K km | 22 | 0.7776 | 0.72 | 0.6984 | 0.7776 | 0.72 | 0.6984 | 0.7776 | 0.72 | 0.6984 | 0.80093 | 0.7416 | 0.71935 | 0.80093 | 0.7416 | 0.71935 | 0.80093 | 0.7416 | 0.71935 | 0.9 | 0.9 | 0.9 | 0.82496 | 0.76385 | 0.74093 | 0.82496 | 0.76385 | 0.74093 | 0.82496 | 0.76385 | 0.74093
Auto/Sml Truck | Petrol | Medium | Carburetor | 2-Way/EGR | PCV | >161K km | 23 | 0.6804 | 0.63 | 0.6111 | 0.6804 | 0.63 | 0.6111 | 0.6804 | 0.63 | 0.6111 | 0.70081 | 0.6489 | 0.62943 | 0.70081 | 0.6489 | 0.62943 | 0.70081 | 0.6489 | 0.62943 | 0.85 | 0.85 | 0.85 | 0.72184 | 0.66837 | 0.64832 | 0.72184 | 0.66837 | 0.64832 | 0.72184 | 0.66837 | 0.64832
Auto/Sml Truck | Petrol | Heavy | Carburetor | 2-Way/EGR | PCV | <79K km | 24 | 0.95256 | 0.882 | 0.85554 | 0.95256 | 0.882 | 0.85554 | 0.95256 | 0.882 | 0.85554 | 0.98114 | 0.90846 | 0.88121 | 0.98114 | 0.90846 | 0.88121 | 0.98114 | 0.90846 | 0.88121 | 0.98 | 0.98 | 0.98 | 1 | 0.93571 | 0.90764 | 1 | 0.93571 | 0.90764 | 1 | 0.93571 | 0.90764
Auto/Sml Truck | Petrol | Heavy | Carburetor | 2-Way/EGR | PCV | 80-161K km | 25 | 0.7776 | 0.72 | 0.6984 | 0.7776 | 0.72 | 0.6984 | 0.7776 | 0.72 | 0.6984 | 0.80093 | 0.7416 | 0.71935 | 0.80093 | 0.7416 | 0.71935 | 0.80093 | 0.7416 | 0.71935 | 0.9 | 0.9 | 0.9 | 0.82496 | 0.76385 | 0.74093 | 0.82496 | 0.76385 | 0.74093 | 0.82496 | 0.76385 | 0.74093
Auto/Sml Truck | Petrol | Heavy | Carburetor | 2-Way/EGR | PCV | >161K km | 26 | 0.6804 | 0.63 | 0.6111 | 0.6804 | 0.63 | 0.6111 | 0.6804 | 0.63 | 0.6111 | 0.70081 | 0.6489 | 0.62943 | 0.70081 | 0.6489 | 0.62943 | 0.70081 | 0.6489 | 0.62943 | 0.85 | 0.85 | 0.85 | 0.72184 | 0.66837 | 0.64832 | 0.72184 | 0.66837 | 0.64832 | 0.72184 | 0.66837 | 0.64832
Auto/Sml Truck | Petrol | Light | Carburetor | 3-Way | PCV | <79K km | 27 | 0.95256 | 0.882 | 0.85554 | 0.95256 | 0.882 | 0.85554 | 0.95256 | 0.882 | 0.85554 | 0.98114 | 0.90846 | 0.88121 | 0.98114 | 0.90846 | 0.88121 | 0.98114 | 0.90846 | 0.88121 | 0.98 | 0.98 | 0.98 | 1 | 0.93571 | 0.90764 | 1 | 0.93571 | 0.90764 | 1 | 0.93571 | 0.90764
Auto/Sml Truck | Petrol | Light | Carburetor | 3-Way | PCV | 80-161K km | 28 | 0.7776 | 0.72 | 0.6984 | 0.7776 | 0.72 | 0.6984 | 0.7776 | 0.72 | 0.6984 | 0.80093 | 0.7416 | 0.71935 | 0.80093 | 0.7416 | 0.71935 | 0.80093 | 0.7416 | 0.71935 | 0.9 | 0.9 | 0.9 | 0.82496 | 0.76385 | 0.74093 | 0.82496 | 0.76385 | 0.74093 | 0.82496 | 0.76385 | 0.74093
Auto/Sml Truck | Petrol | Light | Carburetor | 3-Way | PCV | >161K km | 29 | 0.6804 | 0.63 | 0.6111 | 0.6804 | 0.63 | 0.6111 | 0.6804 | 0.63 | 0.6111 | 0.70081 | 0.6489 | 0.62943 | 0.70081 | 0.6489 | 0.62943 | 0.70081 | 0.6489 | 0.62943 | 0.85 | 0.85 | 0.85 | 0.72184 | 0.66837 | 0.64832 | 0.72184 | 0.66837 | 0.64832 | 0.72184 | 0.66837 | 0.64832
Auto/Sml Truck | Petrol | Medium | Carburetor | 3-Way | PCV | <79K km | 30 | 0.95256 | 0.882 | 0.85554 | 0.95256 | 0.882 | 0.85554 | 0.95256 | 0.882 | 0.85554 | 0.98114 | 0.90846 | 0.88121 | 0.98114 | 0.90846 | 0.88121 | 0.98114 | 0.90846 | 0.88121 | 0.98 | 0.98 | 0.98 | 1 | 0.93571 | 0.90764 | 1 | 0.93571 | 0.90764 | 1 | 0.93571 | 0.90764
Auto/Sml Truck | Petrol | Medium | Carburetor | 3-Way | PCV | 80-161K km | 31 | 0.7776 | 0.72 | 0.6984 | 0.7776 | 0.72 | 0.6984 | 0.7776 | 0.72 | 0.6984 | 0.80093 | 0.7416 | 0.71935 | 0.80093 | 0.7416 | 0.71935 | 0.80093 | 0.7416 | 0.71935 | 0.9 | 0.9 | 0.9 | 0.82496 | 0.76385 | 0.74093 | 0.82496 | 0.76385 | 0.74093 | 0.82496 | 0.76385 | 0.74093
Auto/Sml Truck | Petrol | Medium | Carburetor | 3-Way | PCV | >161K km | 32 | 0.6804 | 0.63 | 0.6111 | 0.6804 | 0.63 | 0.6111 | 0.6804 | 0.63 | 0.6111 | 0.70081 | 0.6489 | 0.62943 | 0.70081 | 0.6489 | 0.62943 | 0.70081 | 0.6489 | 0.62943 | 0.85 | 0.85 | 0.85 | 0.72184 | 0.66837 | 0.64832 | 0.72184 | 0.66837 | 0.64832 | 0.72184 | 0.66837 | 0.64832
Auto/Sml Truck | Petrol | Heavy | Carburetor | 3-Way | PCV | <79K km | 33 | 0.95256 | 0.882 | 0.85554 | 0.95256 | 0.882 | 0.85554 | 0.95256 | 0.882 | 0.85554 | 0.98114 | 0.90846 | 0.88121 | 0.98114 | 0.90846 | 0.88121 | 0.98114 | 0.90846 | 0.88121 | 0.98 | 0.98 | 0.98 | 1 | 0.93571 | 0.90764 | 1 | 0.93571 | 0.90764 | 1 | 0.93571 | 0.90764
Auto/Sml Truck | Petrol | Heavy | Carburetor | 3-Way | PCV | 80-161K km | 34 | 0.7776 | 0.72 | 0.6984 | 0.7776 | 0.72 | 0.6984 | 0.7776 | 0.72 | 0.6984 | 0.80093 | 0.7416 | 0.71935 | 0.80093 | 0.7416 | 0.71935 | 0.80093 | 0.7416 | 0.71935 | 0.9 | 0.9 | 0.9 | 0.82496 | 0.76385 | 0.74093 | 0.82496 | 0.76385 | 0.74093 | 0.82496 | 0.76385 | 0.74093
Auto/Sml Truck | Petrol | Heavy | Carburetor | 3-Way | PCV | >161K km | 35 | 0.6804 | 0.63 | 0.6111 | 0.6804 | 0.63 | 0.6111 | 0.6804 | 0.63 | 0.6111 | 0.70081 | 0.6489 | 0.62943 | 0.70081 | 0.6489 | 0.62943 | 0.70081 | 0.6489 | 0.62943 | 0.85 | 0.85 | 0.85 | 0.72184 | 0.66837 | 0.64832 | 0.72184 | 0.66837 | 0.64832 | 0.72184 | 0.66837 | 0.64832
Auto/Sml Truck | Petrol | Light | Carburetor | 3-Way/EGR | PCV | <79K km | 36 | 0.95256 | 0.882 | 0.85554 | 0.95256 | 0.882 | 0.85554 | 0.95256 | 0.882 | 0.85554 | 0.98114 | 0.90846 | 0.88121 | 0.98114 | 0.90846 | 0.88121 | 0.98114 | 0.90846 | 0.88121 | 0.98 | 0.98 | 0.98 | 1 | 0.93571 | 0.90764 | 1 | 0.93571 | 0.90764 | 1 | 0.93571 | 0.90764
Auto/Sml Truck | Petrol | Light | Carburetor | 3-Way/EGR | PCV | 80-161K km | 37 | 0.7776 | 0.72 | 0.6984 | 0.7776 | 0.72 | 0.6984 | 0.7776 | 0.72 | 0.6984 | 0.80093 | 0.7416 | 0.71935 | 0.80093 | 0.7416 | 0.71935 | 0.80093 | 0.7416 | 0.71935 | 0.9 | 0.9 | 0.9 | 0.82496 | 0.76385 | 0.74093 | 0.82496 | 0.76385 | 0.74093 | 0.82496 | 0.76385 | 0.74093
Auto/Sml Truck | Petrol | Light | Carburetor | 3-Way/EGR | PCV | >161K km | 38 | 0.6804 | 0.63 | 0.6111 | 0.6804 | 0.63 | 0.6111 | 0.6804 | 0.63 | 0.6111 | 0.70081 | 0.6489 | 0.62943 | 0.70081 | 0.6489 | 0.62943 | 0.70081 | 0.6489 | 0.62943 | 0.85 | 0.85 | 0.85 | 0.72184 | 0.66837 | 0.64832 | 0.72184 | 0.66837 | 0.64832 | 0.72184 | 0.66837 | 0.64832
Auto/Sml Truck | Petrol | Medium | Carburetor | 3-Way/EGR | PCV | <79K km | 39 | 0.95256 | 0.882 | 0.85554 | 0.95256 | 0.882 | 0.85554 | 0.95256 | 0.882 | 0.85554 | 0.98114 | 0.90846 | 0.88121 | 0.98114 | 0.90846 | 0.88121 | 0.98114 | 0.90846 | 0.88121 | 0.98 | 0.98 | 0.98 | 1 | 0.93571 | 0.90764 | 1 | 0.93571 | 0.90764 | 1 | 0.93571 | 0.90764
Auto/Sml Truck | Petrol | Medium | Carburetor | 3-Way/EGR | PCV | 80-161K km | 40 | 0.7776 | 0.72 | 0.6984 | 0.7776 | 0.72 | 0.6984 | 0.7776 | 0.72 | 0.6984 | 0.80093 | 0.7416 | 0.71935 | 0.80093 | 0.7416 | 0.71935 | 0.80093 | 0.7416 | 0.71935 | 0.9 | 0.9 | 0.9 | 0.82496 | 0.76385 | 0.74093 | 0.82496 | 0.76385 | 0.74093 | 0.82496 | 0.76385 | 0.74093
Auto/Sml Truck | Petrol | Medium | Carburetor | 3-Way/EGR | PCV | >161K km | 41 | 0.6804 | 0.63 | 0.6111 | 0.6804 | 0.63 | 0.6111 | 0.6804 | 0.63 | 0.6111 | 0.70081 | 0.6489 | 0.62943 | 0.70081 | 0.6489 | 0.62943 | 0.70081 | 0.6489 | 0.62943 | 0.85 | 0.85 | 0.85 | 0.72184 | 0.66837 | 0.64832 | 0.72184 | 0.66837 | 0.64832 | 0.72184 | 0.66837 | 0.64832
Auto/Sml Truck | Petrol | Heavy | Carburetor | 3-Way/EGR | PCV | <79K km | 42 | 0.95256 | 0.882 | 0.85554 | 0.95256 | 0.882 | 0.85554 | 0.95256 | 0.882 | 0.85554 | 0.98114 | 0.90846 | 0.88121 | 0.98114 | 0.90846 | 0.88121 | 0.98114 | 0.90846 | 0.88121 | 0.98 | 0.98 | 0.98 | 1 | 0.93571 | 0.90764 | 1 | 0.93571 | 0.90764 | 1 | 0.93571 | 0.90764
Auto/Sml Truck | Petrol | Heavy | Carburetor | 3-Way/EGR | PCV | 80-161K km | 43 | 0.7776 | 0.72 | 0.6984 | 0.7776 | 0.72 | 0.6984 | 0.7776 | 0.72 | 0.6984 | 0.80093 | 0.7416 | 0.71935 | 0.80093 | 0.7416 | 0.71935 | 0.80093 | 0.7416 | 0.71935 | 0.9 | 0.9 | 0.9 | 0.82496 | 0.76385 | 0.74093 | 0.82496 | 0.76385 | 0.74093 | 0.82496 | 0.76385 | 0.74093
Auto/Sml Truck | Petrol | Heavy | Carburetor | 3-Way/EGR | PCV | >161K km | 44 | 0.6804 | 0.63 | 0.6111 | 0.6804 | 0.63 | 0.6111 | 0.6804 | 0.63 | 0.6111 | 0.70081 | 0.6489 | 0.62943 | 0.70081 | 0.6489 | 0.62943 | 0.70081 | 0.6489 | 0.62943 | 0.85 | 0.85 | 0.85 | 0.72184 | 0.66837 | 0.64832 | 0.72184 | 0.66837 | 0.64832 | 0.72184 | 0.66837 | 0.64832
Auto/Sml Truck | Petrol | Light | Single-Pt FI | none | PCV | <79K km | 45 | 0.96228 | 0.891 | 0.86427 | 0.96228 | 0.891 | 0.86427 | 0.96228 | 0.891 | 0.86427 | 0.99115 | 0.91773 | 0.8902 | 0.99115 | 0.91773 | 0.8902 | 0.99115 | 0.91773 | 0.8902 | 0.98 | 0.98 | 0.98 | 1 | 0.94526 | 0.9169 | 1 | 0.94526 | 0.9169 | 1 | 0.94526 | 0.9169
Auto/Sml Truck | Petrol | Light | Single-Pt FI | none | PCV | 80-161K km | 46 | 0.8262 | 0.765 | 0.74205 | 0.8262 | 0.765 | 0.74205 | 0.8262 | 0.765 | 0.74205 | 0.85099 | 0.78795 | 0.76431 | 0.85099 | 0.78795 | 0.76431 | 0.85099 | 0.78795 | 0.76431 | 0.9 | 0.9 | 0.9 | 0.87652 | 0.81159 | 0.78724 | 0.87652 | 0.81159 | 0.78724 | 0.87652 | 0.81159 | 0.78724
Auto/Sml Truck | Petrol | Light | Single-Pt FI | none | PCV | >161K km | 47 | 0.729 | 0.675 | 0.65475 | 0.729 | 0.675 | 0.65475 | 0.729 | 0.675 | 0.65475 | 0.75087 | 0.69525 | 0.67439 | 0.75087 | 0.69525 | 0.67439 | 0.75087 | 0.69525 | 0.67439 | 0.85 | 0.85 | 0.85 | 0.7734 | 0.71611 | 0.69462 | 0.7734 | 0.71611 | 0.69462 | 0.7734 | 0.71611 | 0.69462
Auto/Sml Truck | Petrol | Medium | Single-Pt FI | none | PCV | <79K km | 48 | 0.96228 | 0.891 | 0.86427 | 0.96228 | 0.891 | 0.86427 | 0.96228 | 0.891 | 0.86427 | 0.99115 | 0.91773 | 0.8902 | 0.99115 | 0.91773 | 0.8902 | 0.99115 | 0.91773 | 0.8902 | 0.98 | 0.98 | 0.98 | 1 | 0.94526 | 0.9169 | 1 | 0.94526 | 0.9169 | 1 | 0.94526 | 0.9169
Auto/Sml Truck | Petrol | Medium | Single-Pt FI | none | PCV | 80-161K km | 49 | 0.8262 | 0.765 | 0.74205 | 0.8262 | 0.765 | 0.74205 | 0.8262 | 0.765 | 0.74205 | 0.85099 | 0.78795 | 0.76431 | 0.85099 | 0.78795 | 0.76431 | 0.85099 | 0.78795 | 0.76431 | 0.9 | 0.9 | 0.9 | 0.87652 | 0.81159 | 0.78724 | 0.87652 | 0.81159 | 0.78724 | 0.87652 | 0.81159 | 0.78724
Auto/Sml Truck | Petrol | Medium | Single-Pt FI | none | PCV | >161K km | 50 | 0.729 | 0.675 | 0.65475 | 0.729 | 0.675 | 0.65475 | 0.729 | 0.675 | 0.65475 | 0.75087 | 0.69525 | 0.67439 | 0.75087 | 0.69525 | 0.67439 | 0.75087 | 0.69525 | 0.67439 | 0.85 | 0.85 | 0.85 | 0.7734 | 0.71611 | 0.69462 | 0.7734 | 0.71611 | 0.69462 | 0.7734 | 0.71611 | 0.69462
Auto/Sml Truck | Petrol | Heavy | Single-Pt FI | none | PCV | <79K km | 51 | 0.96228 | 0.891 | 0.86427 | 0.96228 | 0.891 | 0.86427 | 0.96228 | 0.891 | 0.86427 | 0.99115 | 0.91773 | 0.8902 | 0.99115 | 0.91773 | 0.8902 | 0.99115 | 0.91773 | 0.8902 | 0.98 | 0.98 | 0.98 | 1 | 0.94526 | 0.9169 | 1 | 0.94526 | 0.9169 | 1 | 0.94526 | 0.9169
Auto/Sml Truck | Petrol | Heavy | Single-Pt FI | none | PCV | 80-161K km | 52 | 0.8262 | 0.765 | 0.74205 | 0.8262 | 0.765 | 0.74205 | 0.8262 | 0.765 | 0.74205 | 0.85099 | 0.78795 | 0.76431 | 0.85099 | 0.78795 | 0.76431 | 0.85099 | 0.78795 | 0.76431 | 0.9 | 0.9 | 0.9 | 0.87652 | 0.81159 | 0.78724 | 0.87652 | 0.81159 | 0.78724 | 0.87652 | 0.81159 | 0.78724
Auto/Sml Truck | Petrol | Heavy | Single-Pt FI | none | PCV | >161K km | 53 | 0.729 | 0.675 | 0.65475 | 0.729 | 0.675 | 0.65475 | 0.729 | 0.675 | 0.65475 | 0.75087 | 0.69525 | 0.67439 | 0.75087 | 0.69525 | 0.67439 | 0.75087 | 0.69525 | 0.67439 | 0.85 | 0.85 | 0.85 | 0.7734 | 0.71611 | 0.69462 | 0.7734 | 0.71611 | 0.69462 | 0.7734 | 0.71611 | 0.69462
Auto/Sml Truck | Petrol | Light | Single-Pt FI | none/EGR | PCV | <79K km | 54 | 0.96228 | 0.891 | 0.86427 | 0.96228 | 0.891 | 0.86427 | 0.96228 | 0.891 | 0.86427 | 0.99115 | 0.91773 | 0.8902 | 0.99115 | 0.91773 | 0.8902 | 0.99115 | 0.91773 | 0.8902 | 0.98 | 0.98 | 0.98 | 1 | 0.94526 | 0.9169 | 1 | 0.94526 | 0.9169 | 1 | 0.94526 | 0.9169
Auto/Sml Truck | Petrol | Light | Single-Pt FI | none/EGR | PCV | 80-161K km | 55 | 0.8262 | 0.765 | 0.74205 | 0.8262 | 0.765 | 0.74205 | 0.8262 | 0.765 | 0.74205 | 0.85099 | 0.78795 | 0.76431 | 0.85099 | 0.78795 | 0.76431 | 0.85099 | 0.78795 | 0.76431 | 0.9 | 0.9 | 0.9 | 0.87652 | 0.81159 | 0.78724 | 0.87652 | 0.81159 | 0.78724 | 0.87652 | 0.81159 | 0.78724
Auto/Sml Truck | Petrol | Light | Single-Pt FI | none/EGR | PCV | >161K km | 56 | 0.729 | 0.675 | 0.65475 | 0.729 | 0.675 | 0.65475 | 0.729 | 0.675 | 0.65475 | 0.75087 | 0.69525 | 0.67439 | 0.75087 | 0.69525 | 0.67439 | 0.75087 | 0.69525 | 0.67439 | 0.85 | 0.85 | 0.85 | 0.7734 | 0.71611 | 0.69462 | 0.7734 | 0.71611 | 0.69462 | 0.7734 | 0.71611 | 0.69462
Auto/Sml Truck | Petrol | Medium | Single-Pt FI | none/EGR | PCV | <79K km | 57 | 0.96228 | 0.891 | 0.86427 | 0.96228 | 0.891 | 0.86427 | 0.96228 | 0.891 | 0.86427 | 0.99115 | 0.91773 | 0.8902 | 0.99115 | 0.91773 | 0.8902 | 0.99115 | 0.91773 | 0.8902 | 0.98 | 0.98 | 0.98 | 1 | 0.94526 | 0.9169 | 1 | 0.94526 | 0.9169 | 1 | 0.94526 | 0.9169
Auto/Sml Truck | Petrol | Medium | Single-Pt FI | none/EGR | PCV | 80-161K km | 58 | 0.8262 | 0.765 | 0.74205 | 0.8262 | 0.765 | 0.74205 | 0.8262 | 0.765 | 0.74205 | 0.85099 | 0.78795 | 0.76431 | 0.85099 | 0.78795 | 0.76431 | 0.85099 | 0.78795 | 0.76431 | 0.9 | 0.9 | 0.9 | 0.87652 | 0.81159 | 0.78724 | 0.87652 | 0.81159 | 0.78724 | 0.87652 | 0.81159 | 0.78724
Auto/Sml Truck | Petrol | Medium | Single-Pt FI | none/EGR | PCV | >161K km | 59 | 0.729 | 0.675 | 0.65475 | 0.729 | 0.675 | 0.65475 | 0.729 | 0.675 | 0.65475 | 0.75087 | 0.69525 | 0.67439 | 0.75087 | 0.69525 | 0.67439 | 0.75087 | 0.69525 | 0.67439 | 0.85 | 0.85 | 0.85 | 0.7734 | 0.71611 | 0.69462 | 0.7734 | 0.71611 | 0.69462 | 0.7734 | 0.71611 | 0.69462
Auto/Sml Truck | Petrol | Heavy | Single-Pt FI | none/EGR | PCV | <79K km | 60 | 0.96228 | 0.891 | 0.86427 | 0.96228 | 0.891 | 0.86427 | 0.96228 | 0.891 | 0.86427 | 0.99115 | 0.91773 | 0.8902 | 0.99115 | 0.91773 | 0.8902 | 0.99115 | 0.91773 | 0.8902 | 0.98 | 0.98 | 0.98 | 1 | 0.94526 | 0.9169 | 1 | 0.94526 | 0.9169 | 1 | 0.94526 | 0.9169
Auto/Sml Truck | Petrol | Heavy | Single-Pt FI | none/EGR | PCV | 80-161K km | 61 | 0.8262 | 0.765 | 0.74205 | 0.8262 | 0.765 | 0.74205 | 0.8262 | 0.765 | 0.74205 | 0.85099 | 0.78795 | 0.76431 | 0.85099 | 0.78795 | 0.76431 | 0.85099 | 0.78795 | 0.76431 | 0.9 | 0.9 | 0.9 | 0.87652 | 0.81159 | 0.78724 | 0.87652 | 0.81159 | 0.78724 | 0.87652 | 0.81159 | 0.78724
Auto/Sml Truck | Petrol | Heavy | Single-Pt FI | none/EGR | PCV | >161K km | 62 | 0.729 | 0.675 | 0.65475 | 0.729 | 0.675 | 0.65475 | 0.729 | 0.675 | 0.65475 | 0.75087 | 0.69525 | 0.67439 | 0.75087 | 0.69525 | 0.67439 | 0.75087 | 0.69525 | 0.67439 | 0.85 | 0.85 | 0.85 | 0.7734 | 0.71611 | 0.69462 | 0.7734 | 0.71611 | 0.69462 | 0.7734 | 0.71611 | 0.69462
Auto/Sml Truck | Petrol | Light | Single-Pt FI | 2-Way | PCV | <79K km | 63 | 0.96228 | 0.891 | 0.86427 | 0.96228 | 0.891 | 0.86427 | 0.96228 | 0.891 | 0.86427 | 0.99115 | 0.91773 | 0.8902 | 0.99115 | 0.91773 | 0.8902 | 0.99115 | 0.91773 | 0.8902 | 0.98 | 0.98 | 0.98 | 1 | 0.94526 | 0.9169 | 1 | 0.94526 | 0.9169 | 1 | 0.94526 | 0.9169
Auto/Sml Truck | Petrol | Light | Single-Pt FI | 2-Way | PCV | 80-161K km | 64 | 0.8262 | 0.765 | 0.74205 | 0.8262 | 0.765 | 0.74205 | 0.8262 | 0.765 | 0.74205 | 0.85099 | 0.78795 | 0.76431 | 0.85099 | 0.78795 | 0.76431 | 0.85099 | 0.78795 | 0.76431 | 0.9 | 0.9 | 0.9 | 0.87652 | 0.81159 | 0.78724 | 0.87652 | 0.81159 | 0.78724 | 0.87652 | 0.81159 | 0.78724
Auto/Sml Truck | Petrol | Light | Single-Pt FI | 2-Way | PCV | >161K km | 65 | 0.729 | 0.675 | 0.65475 | 0.729 | 0.675 | 0.65475 | 0.729 | 0.675 | 0.65475 | 0.75087 | 0.69525 | 0.67439 | 0.75087 | 0.69525 | 0.67439 | 0.75087 | 0.69525 | 0.67439 | 0.85 | 0.85 | 0.85 | 0.7734 | 0.71611 | 0.69462 | 0.7734 | 0.71611 | 0.69462 | 0.7734 | 0.71611 | 0.69462
Auto/Sml Truck | Petrol | Medium | Single-Pt FI | 2-Way | PCV | <79K km | 66 | 0.96228 | 0.891 | 0.86427 | 0.96228 | 0.891 | 0.86427 | 0.96228 | 0.891 | 0.86427 | 0.99115 | 0.91773 | 0.8902 | 0.99115 | 0.91773 | 0.8902 | 0.99115 | 0.91773 | 0.8902 | 0.98 | 0.98 | 0.98 | 1 | 0.94526 | 0.9169 | 1 | 0.94526 | 0.9169 | 1 | 0.94526 | 0.9169
Auto/Sml Truck | Petrol | Medium | Single-Pt FI | 2-Way | PCV | 80-161K km | 67 | 0.8262 | 0.765 | 0.74205 | 0.8262 | 0.765 | 0.74205 | 0.8262 | 0.765 | 0.74205 | 0.85099 | 0.78795 | 0.76431 | 0.85099 | 0.78795 | 0.76431 | 0.85099 | 0.78795 | 0.76431 | 0.9 | 0.9 | 0.9 | 0.87652 | 0.81159 | 0.78724 | 0.87652 | 0.81159 | 0.78724 | 0.87652 | 0.81159 | 0.78724
Auto/Sml Truck | Petrol | Medium | Single-Pt FI | 2-Way | PCV | >161K km | 68 | 0.729 | 0.675 | 0.65475 | 0.729 | 0.675 | 0.65475 | 0.729 | 0.675 | 0.65475 | 0.75087 | 0.69525 | 0.67439 | 0.75087 | 0.69525 | 0.67439 | 0.75087 | 0.69525 | 0.67439 | 0.85 | 0.85 | 0.85 | 0.7734 | 0.71611 | 0.69462 | 0.7734 | 0.71611 | 0.69462 | 0.7734 | 0.71611 | 0.69462
Auto/Sml Truck | Petrol | Heavy | Single-Pt FI | 2-Way | PCV | <79K km | 69 | 0.96228 | 0.891 | 0.86427 | 0.96228 | 0.891 | 0.86427 | 0.96228 | 0.891 | 0.86427 | 0.99115 | 0.91773 | 0.8902 | 0.99115 | 0.91773 | 0.8902 | 0.99115 | 0.91773 | 0.8902 | 0.98 | 0.98 | 0.98 | 1 | 0.94526 | 0.9169 | 1 | 0.94526 | 0.9169 | 1 | 0.94526 | 0.9169
Auto/Sml Truck | Petrol | Heavy | Single-Pt FI | 2-Way | PCV | 80-161K km | 70 | 0.8262 | 0.765 | 0.74205 | 0.8262 | 0.765 | 0.74205 | 0.8262 | 0.765 | 0.74205 | 0.85099 | 0.78795 | 0.76431 | 0.85099 | 0.78795 | 0.76431 | 0.85099 | 0.78795 | 0.76431 | 0.9 | 0.9 | 0.9 | 0.87652 | 0.81159 | 0.78724 | 0.87652 | 0.81159 | 0.78724 | 0.87652 | 0.81159 | 0.78724
Auto/Sml Truck | Petrol | Heavy | Single-Pt FI | 2-Way | PCV | >161K km | 71 | 0.729 | 0.675 | 0.65475 | 0.729 | 0.675 | 0.65475 | 0.729 | 0.675 | 0.65475 | 0.75087 | 0.69525 | 0.67439 | 0.75087 | 0.69525 | 0.67439 | 0.75087 | 0.69525 | 0.67439 | 0.85 | 0.85 | 0.85 | 0.7734 | 0.71611 | 0.69462 | 0.7734 | 0.71611 | 0.69462 | 0.7734 | 0.71611 | 0.69462
Auto/Sml Truck | Petrol | Light | Single-Pt FI | 2-Way/EGR | PCV | <79K km | 72 | 0.96228 | 0.891 | 0.86427 | 0.96228 | 0.891 | 0.86427 | 0.96228 | 0.891 | 0.86427 | 0.99115 | 0.91773 | 0.8902 | 0.99115 | 0.91773 | 0.8902 | 0.99115 | 0.91773 | 0.8902 | 0.98 | 0.98 | 0.98 | 1 | 0.94526 | 0.9169 | 1 | 0.94526 | 0.9169 | 1 | 0.94526 | 0.9169
Auto/Sml Truck | Petrol | Light | Single-Pt FI | 2-Way/EGR | PCV | 80-161K km | 73 | 0.8262 | 0.765 | 0.74205 | 0.8262 | 0.765 | 0.74205 | 0.8262 | 0.765 | 0.74205 | 0.85099 | 0.78795 | 0.76431 | 0.85099 | 0.78795 | 0.76431 | 0.85099 | 0.78795 | 0.76431 | 0.9 | 0.9 | 0.9 | 0.87652 | 0.81159 | 0.78724 | 0.87652 | 0.81159 | 0.78724 | 0.87652 | 0.81159 | 0.78724
Auto/Sml Truck | Petrol | Light | Single-Pt FI | 2-Way/EGR | PCV | >161K km | 74 | 0.729 | 0.675 | 0.65475 | 0.729 | 0.675 | 0.65475 | 0.729 | 0.675 | 0.65475 | 0.75087 | 0.69525 | 0.67439 | 0.75087 | 0.69525 | 0.67439 | 0.75087 | 0.69525 | 0.67439 | 0.85 | 0.85 | 0.85 | 0.7734 | 0.71611 | 0.69462 | 0.7734 | 0.71611 | 0.69462 | 0.7734 | 0.71611 | 0.69462
Auto/Sml Truck | Petrol | Medium | Single-Pt FI | 2-Way/EGR | PCV | <79K km | 75 | 0.96228 | 0.891 | 0.86427 | 0.96228 | 0.891 | 0.86427 | 0.96228 | 0.891 | 0.86427 | 0.99115 | 0.91773 | 0.8902 | 0.99115 | 0.91773 | 0.8902 | 0.99115 | 0.91773 | 0.8902 | 0.98 | 0.98 | 0.98 | 1 | 0.94526 | 0.9169 | 1 | 0.94526 | 0.9169 | 1 | 0.94526 | 0.9169
Auto/Sml Truck | Petrol | Medium | Single-Pt FI | 2-Way/EGR | PCV | 80-161K km | 76 | 0.8262 | 0.765 | 0.74205 | 0.8262 | 0.765 | 0.74205 | 0.8262 | 0.765 | 0.74205 | 0.85099 | 0.78795 | 0.76431 | 0.85099 | 0.78795 | 0.76431 | 0.85099 | 0.78795 | 0.76431 | 0.9 | 0.9 | 0.9 | 0.87652 | 0.81159 | 0.78724 | 0.87652 | 0.81159 | 0.78724 | 0.87652 | 0.81159 | 0.78724
Auto/Sml Truck | Petrol | Medium | Single-Pt FI | 2-Way/EGR | PCV | >161K km | 77 | 0.729 | 0.675 | 0.65475 | 0.729 | 0.675 | 0.65475 | 0.729 | 0.675 | 0.65475 | 0.75087 | 0.69525 | 0.67439 | 0.75087 | 0.69525 | 0.67439 | 0.75087 | 0.69525 | 0.67439 | 0.85 | 0.85 | 0.85 | 0.7734 | 0.71611 | 0.69462 | 0.7734 | 0.71611 | 0.69462 | 0.7734 | 0.71611 | 0.69462
Auto/Sml Truck | Petrol | Heavy | Single-Pt FI | 2-Way/EGR | PCV | <79K km | 78 | 0.96228 | 0.891 | 0.86427 | 0.96228 | 0.891 | 0.86427 | 0.96228 | 0.891 | 0.86427 | 0.99115 | 0.91773 | 0.8902 | 0.99115 | 0.91773 | 0.8902 | 0.99115 | 0.91773 | 0.8902 | 0.98 | 0.98 | 0.98 | 1 | 0.94526 | 0.9169 | 1 | 0.94526 | 0.9169 | 1 | 0.94526 | 0.9169
Auto/Sml Truck | Petrol | Heavy | Single-Pt FI | 2-Way/EGR | PCV | 80-161K km | 79 | 0.8262 | 0.765 | 0.74205 | 0.8262 | 0.765 | 0.74205 | 0.8262 | 0.765 | 0.74205 | 0.85099 | 0.78795 | 0.76431 | 0.85099 | 0.78795 | 0.76431 | 0.85099 | 0.78795 | 0.76431 | 0.9 | 0.9 | 0.9 | 0.87652 | 0.81159 | 0.78724 | 0.87652 | 0.81159 | 0.78724 | 0.87652 | 0.81159 | 0.78724
Auto/Sml Truck | Petrol | Heavy | Single-Pt FI | 2-Way/EGR | PCV | >161K km | 80 | 0.729 | 0.675 | 0.65475 | 0.729 | 0.675 | 0.65475 | 0.729 | 0.675 | 0.65475 | 0.75087 | 0.69525 | 0.67439 | 0.75087 | 0.69525 | 0.67439 | 0.75087 | 0.69525 | 0.67439 | 0.85 | 0.85 | 0.85 | 0.7734 | 0.71611 | 0.69462 | 0.7734 | 0.71611 | 0.69462 | 0.7734 | 0.71611 | 0.69462
Auto/Sml Truck | Petrol | Light | Single-Pt FI | 3-Way | PCV | <79K km | 81 | 0.96228 | 0.891 | 0.86427 | 0.96228 | 0.891 | 0.86427 | 0.96228 | 0.891 | 0.86427 | 0.99115 | 0.91773 | 0.8902 | 0.99115 | 0.91773 | 0.8902 | 0.99115 | 0.91773 | 0.8902 | 0.98 | 0.98 | 0.98 | 1 | 0.94526 | 0.9169 | 1 | 0.94526 | 0.9169 | 1 | 0.94526 | 0.9169
Auto/Sml Truck | Petrol | Light | Single-Pt FI | 3-Way | PCV | 80-161K km | 82 | 0.8262 | 0.765 | 0.74205 | 0.8262 | 0.765 | 0.74205 | 0.8262 | 0.765 | 0.74205 | 0.85099 | 0.78795 | 0.76431 | 0.85099 | 0.78795 | 0.76431 | 0.85099 | 0.78795 | 0.76431 | 0.9 | 0.9 | 0.9 | 0.87652 | 0.81159 | 0.78724 | 0.87652 | 0.81159 | 0.78724 | 0.87652 | 0.81159 | 0.78724
Auto/Sml Truck | Petrol | Light | Single-Pt FI | 3-Way | PCV | >161K km | 83 | 0.729 | 0.675 | 0.65475 | 0.729 | 0.675 | 0.65475 | 0.729 | 0.675 | 0.65475 | 0.75087 | 0.69525 | 0.67439 | 0.75087 | 0.69525 | 0.67439 | 0.75087 | 0.69525 | 0.67439 | 0.85 | 0.85 | 0.85 | 0.7734 | 0.71611 | 0.69462 | 0.7734 | 0.71611 | 0.69462 | 0.7734 | 0.71611 | 0.69462
Auto/Sml Truck | Petrol | Medium | Single-Pt FI | 3-Way | PCV | <79K km | 84 | 0.96228 | 0.891 | 0.86427 | 0.96228 | 0.891 | 0.86427 | 0.96228 | 0.891 | 0.86427 | 0.99115 | 0.91773 | 0.8902 | 0.99115 | 0.91773 | 0.8902 | 0.99115 | 0.91773 | 0.8902 | 0.98 | 0.98 | 0.98 | 1 | 0.94526 | 0.9169 | 1 | 0.94526 | 0.9169 | 1 | 0.94526 | 0.9169
Auto/Sml Truck | Petrol | Medium | Single-Pt FI | 3-Way | PCV | 80-161K km | 85 | 0.8262 | 0.765 | 0.74205 | 0.8262 | 0.765 | 0.74205 | 0.8262 | 0.765 | 0.74205 | 0.85099 | 0.78795 | 0.76431 | 0.85099 | 0.78795 | 0.76431 | 0.85099 | 0.78795 | 0.76431 | 0.9 | 0.9 | 0.9 | 0.87652 | 0.81159 | 0.78724 | 0.87652 | 0.81159 | 0.78724 | 0.87652 | 0.81159 | 0.78724
Auto/Sml Truck | Petrol | Medium | Single-Pt FI | 3-Way | PCV | >161K km | 86 | 0.729 | 0.675 | 0.65475 | 0.729 | 0.675 | 0.65475 | 0.729 | 0.675 | 0.65475 | 0.75087 | 0.69525 | 0.67439 | 0.75087 | 0.69525 | 0.67439 | 0.75087 | 0.69525 | 0.67439 | 0.85 | 0.85 | 0.85 | 0.7734 | 0.71611 | 0.69462 | 0.7734 | 0.71611 | 0.69462 | 0.7734 | 0.71611 | 0.69462
Auto/Sml Truck | Petrol | Heavy | Single-Pt FI | 3-Way | PCV | <79K km | 87 | 0.96228 | 0.891 | 0.86427 | 0.96228 | 0.891 | 0.86427 | 0.96228 | 0.891 | 0.86427 | 0.99115 | 0.91773 | 0.8902 | 0.99115 | 0.91773 | 0.8902 | 0.99115 | 0.91773 | 0.8902 | 0.98 | 0.98 | 0.98 | 1 | 0.94526 | 0.9169 | 1 | 0.94526 | 0.9169 | 1 | 0.94526 | 0.9169
Auto/Sml Truck | Petrol | Heavy | Single-Pt FI | 3-Way | PCV | 80-161K km | 88 | 0.8262 | 0.765 | 0.74205 | 0.8262 | 0.765 | 0.74205 | 0.8262 | 0.765 | 0.74205 | 0.85099 | 0.78795 | 0.76431 | 0.85099 | 0.78795 | 0.76431 | 0.85099 | 0.78795 | 0.76431 | 0.9 | 0.9 | 0.9 | 0.87652 | 0.81159 | 0.78724 | 0.87652 | 0.81159 | 0.78724 | 0.87652 | 0.81159 | 0.78724
Auto/Sml Truck | Petrol | Heavy | Single-Pt FI | 3-Way | PCV | >161K km | 89 | 0.729 | 0.675 | 0.65475 | 0.729 | 0.675 | 0.65475 | 0.729 | 0.675 | 0.65475 | 0.75087 | 0.69525 | 0.67439 | 0.75087 | 0.69525 | 0.67439 | 0.75087 | 0.69525 | 0.67439 | 0.85 | 0.85 | 0.85 | 0.7734 | 0.71611 | 0.69462 | 0.7734 | 0.71611 | 0.69462 | 0.7734 | 0.71611 | 0.69462
Auto/Sml Truck | Petrol | Light | Single-Pt FI | 3-Way/EGR | PCV | <79K km | 90 | 0.96228 | 0.891 | 0.86427 | 0.96228 | 0.891 | 0.86427 | 0.96228 | 0.891 | 0.86427 | 0.99115 | 0.91773 | 0.8902 | 0.99115 | 0.91773 | 0.8902 | 0.99115 | 0.91773 | 0.8902 | 0.98 | 0.98 | 0.98 | 1 | 0.94526 | 0.9169 | 1 | 0.94526 | 0.9169 | 1 | 0.94526 | 0.9169
Auto/Sml Truck | Petrol | Light | Single-Pt FI | 3-Way/EGR | PCV | 80-161K km | 91 | 0.8262 | 0.765 | 0.74205 | 0.8262 | 0.765 | 0.74205 | 0.8262 | 0.765 | 0.74205 | 0.85099 | 0.78795 | 0.76431 | 0.85099 | 0.78795 | 0.76431 | 0.85099 | 0.78795 | 0.76431 | 0.9 | 0.9 | 0.9 | 0.87652 | 0.81159 | 0.78724 | 0.87652 | 0.81159 | 0.78724 | 0.87652 | 0.81159 | 0.78724
Auto/Sml Truck | Petrol | Light | Single-Pt FI | 3-Way/EGR | PCV | >161K km | 92 | 0.729 | 0.675 | 0.65475 | 0.729 | 0.675 | 0.65475 | 0.729 | 0.675 | 0.65475 | 0.75087 | 0.69525 | 0.67439 | 0.75087 | 0.69525 | 0.67439 | 0.75087 | 0.69525 | 0.67439 | 0.85 | 0.85 | 0.85 | 0.7734 | 0.71611 | 0.69462 | 0.7734 | 0.71611 | 0.69462 | 0.7734 | 0.71611 | 0.69462
Auto/Sml Truck | Petrol | Medium | Single-Pt FI | 3-Way/EGR | PCV | <79K km | 93 | 0.96228 | 0.891 | 0.86427 | 0.96228 | 0.891 | 0.86427 | 0.96228 | 0.891 | 0.86427 | 0.99115 | 0.91773 | 0.8902 | 0.99115 | 0.91773 | 0.8902 | 0.99115 | 0.91773 | 0.8902 | 0.98 | 0.98 | 0.98 | 1 | 0.94526 | 0.9169 | 1 | 0.94526 | 0.9169 | 1 | 0.94526 | 0.9169
Auto/Sml Truck | Petrol | Medium | Single-Pt FI | 3-Way/EGR | PCV | 80-161K km | 94 | 0.8262 | 0.765 | 0.74205 | 0.8262 | 0.765 | 0.74205 | 0.8262 | 0.765 | 0.74205 | 0.85099 | 0.78795 | 0.76431 | 0.85099 | 0.78795 | 0.76431 | 0.85099 | 0.78795 | 0.76431 | 0.9 | 0.9 | 0.9 | 0.87652 | 0.81159 | 0.78724 | 0.87652 | 0.81159 | 0.78724 | 0.87652 | 0.81159 | 0.78724
Auto/Sml Truck | Petrol | Medium | Single-Pt FI | 3-Way/EGR | PCV | >161K km | 95 | 0.729 | 0.675 | 0.65475 | 0.729 | 0.675 | 0.65475 | 0.729 | 0.675 | 0.65475 | 0.75087 | 0.69525 | 0.67439 | 0.75087 | 0.69525 | 0.67439 | 0.75087 | 0.69525 | 0.67439 | 0.85 | 0.85 | 0.85 | 0.7734 | 0.71611 | 0.69462 | 0.7734 | 0.71611 | 0.69462 | 0.7734 | 0.71611 | 0.69462
Auto/Sml Truck | Petrol | Heavy | Single-Pt FI | 3-Way/EGR | PCV | <79K km | 96 | 0.96228 | 0.891 | 0.86427 | 0.96228 | 0.891 | 0.86427 | 0.96228 | 0.891 | 0.86427 | 0.99115 | 0.91773 | 0.8902 | 0.99115 | 0.91773 | 0.8902 | 0.99115 | 0.91773 | 0.8902 | 0.98 | 0.98 | 0.98 | 1 | 0.94526 | 0.9169 | 1 | 0.94526 | 0.9169 | 1 | 0.94526 | 0.9169
Auto/Sml Truck | Petrol | Heavy | Single-Pt FI | 3-Way/EGR | PCV | 80-161K km | 97 | 0.8262 | 0.765 | 0.74205 | 0.8262 | 0.765 | 0.74205 | 0.8262 | 0.765 | 0.74205 | 0.85099 | 0.78795 | 0.76431 | 0.85099 | 0.78795 | 0.76431 | 0.85099 | 0.78795 | 0.76431 | 0.9 | 0.9 | 0.9 | 0.87652 | 0.81159 | 0.78724 | 0.87652 | 0.81159 | 0.78724 | 0.87652 | 0.81159 | 0.78724
Auto/Sml Truck | Petrol | Heavy | Single-Pt FI | 3-Way/EGR | PCV | >161K km | 98 | 0.729 | 0.675 | 0.65475 | 0.729 | 0.675 | 0.65475 | 0.729 | 0.675 | 0.65475 | 0.75087 | 0.69525 | 0.67439 | 0.75087 | 0.69525 | 0.67439 | 0.75087 | 0.69525 | 0.67439 | 0.85 | 0.85 | 0.85 | 0.7734 | 0.71611 | 0.69462 | 0.7734 | 0.71611 | 0.69462 | 0.7734 | 0.71611 | 0.69462
Auto/Sml Truck | Petrol | Light | Multi-Pt FI | none | PCV | <79K km | 99 | 1 | 0.95 | 0.9215 | 1 | 0.95 | 0.9215 | 1 | 0.95 | 0.9215 | 1 | 0.9785 | 0.94915 | 1 | 0.9785 | 0.94915 | 1 | 0.9785 | 0.94915 | 0.99 | 0.99 | 0.99 | 1 | 1 | 0.97762 | 1 | 1 | 0.97762 | 1 | 1 | 0.97762
Auto/Sml Truck | Petrol | Light | Multi-Pt FI | none | PCV | 80-161K km | 100 | 0.9504 | 0.88 | 0.8536 | 0.9504 | 0.88 | 0.8536 | 0.9504 | 0.88 | 0.8536 | 0.97891 | 0.9064 | 0.87921 | 0.97891 | 0.9064 | 0.87921 | 0.97891 | 0.9064 | 0.87921 | 0.95 | 0.95 | 0.95 | 1 | 0.93359 | 0.90558 | 1 | 0.93359 | 0.90558 | 1 | 0.93359 | 0.90558
Auto/Sml Truck | Petrol | Light | Multi-Pt FI | none | PCV | >161K km | 101 | 0.8856 | 0.82 | 0.7954 | 0.8856 | 0.82 | 0.7954 | 0.8856 | 0.82 | 0.7954 | 0.91217 | 0.8446 | 0.81926 | 0.91217 | 0.8446 | 0.81926 | 0.91217 | 0.8446 | 0.81926 | 0.93 | 0.93 | 0.93 | 0.93953 | 0.86994 | 0.84384 | 0.93953 | 0.86994 | 0.84384 | 0.93953 | 0.86994 | 0.84384
Auto/Sml Truck | Petrol | Medium | Multi-Pt FI | none | PCV | <79K km | 102 | 1 | 0.95 | 0.9215 | 1 | 0.95 | 0.9215 | 1 | 0.95 | 0.9215 | 1 | 0.9785 | 0.94915 | 1 | 0.9785 | 0.94915 | 1 | 0.9785 | 0.94915 | 0.99 | 0.99 | 0.99 | 1 | 1 | 0.97762 | 1 | 1 | 0.97762 | 1 | 1 | 0.97762
Auto/Sml Truck | Petrol | Medium | Multi-Pt FI | none | PCV | 80-161K km | 103 | 0.9504 | 0.88 | 0.8536 | 0.9504 | 0.88 | 0.8536 | 0.9504 | 0.88 | 0.8536 | 0.97891 | 0.9064 | 0.87921 | 0.97891 | 0.9064 | 0.87921 | 0.97891 | 0.9064 | 0.87921 | 0.95 | 0.95 | 0.95 | 1 | 0.93359 | 0.90558 | 1 | 0.93359 | 0.90558 | 1 | 0.93359 | 0.90558
Auto/Sml Truck | Petrol | Medium | Multi-Pt FI | none | PCV | >161K km | 104 | 0.8856 | 0.82 | 0.7954 | 0.8856 | 0.82 | 0.7954 | 0.8856 | 0.82 | 0.7954 | 0.91217 | 0.8446 | 0.81926 | 0.91217 | 0.8446 | 0.81926 | 0.91217 | 0.8446 | 0.81926 | 0.93 | 0.93 | 0.93 | 0.93953 | 0.86994 | 0.84384 | 0.93953 | 0.86994 | 0.84384 | 0.93953 | 0.86994 | 0.84384
Auto/Sml Truck | Petrol | Heavy | Multi-Pt FI | none | PCV | <79K km | 105 | 1 | 0.95 | 0.9215 | 1 | 0.95 | 0.9215 | 1 | 0.95 | 0.9215 | 1 | 0.9785 | 0.94915 | 1 | 0.9785 | 0.94915 | 1 | 0.9785 | 0.94915 | 0.99 | 0.99 | 0.99 | 1 | 1 | 0.97762 | 1 | 1 | 0.97762 | 1 | 1 | 0.97762
Auto/Sml Truck | Petrol | Heavy | Multi-Pt FI | none | PCV | 80-161K km | 106 | 0.9504 | 0.88 | 0.8536 | 0.9504 | 0.88 | 0.8536 | 0.9504 | 0.88 | 0.8536 | 0.97891 | 0.9064 | 0.87921 | 0.97891 | 0.9064 | 0.87921 | 0.97891 | 0.9064 | 0.87921 | 0.95 | 0.95 | 0.95 | 1 | 0.93359 | 0.90558 | 1 | 0.93359 | 0.90558 | 1 | 0.93359 | 0.90558
Auto/Sml Truck | Petrol | Heavy | Multi-Pt FI | none | PCV | >161K km | 107 | 0.8856 | 0.82 | 0.7954 | 0.8856 | 0.82 | 0.7954 | 0.8856 | 0.82 | 0.7954 | 0.91217 | 0.8446 | 0.81926 | 0.91217 | 0.8446 | 0.81926 | 0.91217 | 0.8446 | 0.81926 | 0.93 | 0.93 | 0.93 | 0.93953 | 0.86994 | 0.84384 | 0.93953 | 0.86994 | 0.84384 | 0.93953 | 0.86994 | 0.84384
Auto/Sml Truck | Petrol | Light | Multi-Pt FI | none/EGR | PCV | <79K km | 108 | 1 | 0.95 | 0.9215 | 1 | 0.95 | 0.9215 | 1 | 0.95 | 0.9215 | 1 | 0.9785 | 0.94915 | 1 | 0.9785 | 0.94915 | 1 | 0.9785 | 0.94915 | 0.99 | 0.99 | 0.99 | 1 | 1 | 0.97762 | 1 | 1 | 0.97762 | 1 | 1 | 0.97762
Auto/Sml Truck | Petrol | Light | Multi-Pt FI | none/EGR | PCV | 80-161K km | 109 | 0.9504 | 0.88 | 0.8536 | 0.9504 | 0.88 | 0.8536 | 0.9504 | 0.88 | 0.8536 | 0.97891 | 0.9064 | 0.87921 | 0.97891 | 0.9064 | 0.87921 | 0.97891 | 0.9064 | 0.87921 | 0.95 | 0.95 | 0.95 | 1 | 0.93359 | 0.90558 | 1 | 0.93359 | 0.90558 | 1 | 0.93359 | 0.90558
Auto/Sml Truck | Petrol | Light | Multi-Pt FI | none/EGR | PCV | >161K km | 110 | 0.8856 | 0.82 | 0.7954 | 0.8856 | 0.82 | 0.7954 | 0.8856 | 0.82 | 0.7954 | 0.91217 | 0.8446 | 0.81926 | 0.91217 | 0.8446 | 0.81926 | 0.91217 | 0.8446 | 0.81926 | 0.93 | 0.93 | 0.93 | 0.93953 | 0.86994 | 0.84384 | 0.93953 | 0.86994 | 0.84384 | 0.93953 | 0.86994 | 0.84384
Auto/Sml Truck | Petrol | Medium | Multi-Pt FI | none/EGR | PCV | <79K km | 111 | 1 | 0.95 | 0.9215 | 1 | 0.95 | 0.9215 | 1 | 0.95 | 0.9215 | 1 | 0.9785 | 0.94915 | 1 | 0.9785 | 0.94915 | 1 | 0.9785 | 0.94915 | 0.99 | 0.99 | 0.99 | 1 | 1 | 0.97762 | 1 | 1 | 0.97762 | 1 | 1 | 0.97762
Auto/Sml Truck | Petrol | Medium | Multi-Pt FI | none/EGR | PCV | 80-161K km | 112 | 0.9504 | 0.88 | 0.8536 | 0.9504 | 0.88 | 0.8536 | 0.9504 | 0.88 | 0.8536 | 0.97891 | 0.9064 | 0.87921 | 0.97891 | 0.9064 | 0.87921 | 0.97891 | 0.9064 | 0.87921 | 0.95 | 0.95 | 0.95 | 1 | 0.93359 | 0.90558 | 1 | 0.93359 | 0.90558 | 1 | 0.93359 | 0.90558
Auto/Sml Truck | Petrol | Medium | Multi-Pt FI | none/EGR | PCV | >161K km | 113 | 0.8856 | 0.82 | 0.7954 | 0.8856 | 0.82 | 0.7954 | 0.8856 | 0.82 | 0.7954 | 0.91217 | 0.8446 | 0.81926 | 0.91217 | 0.8446 | 0.81926 | 0.91217 | 0.8446 | 0.81926 | 0.93 | 0.93 | 0.93 | 0.93953 | 0.86994 | 0.84384 | 0.93953 | 0.86994 | 0.84384 | 0.93953 | 0.86994 | 0.84384
Auto/Sml Truck | Petrol | Heavy | Multi-Pt FI | none/EGR | PCV | <79K km | 114 | 1 | 0.95 | 0.9215 | 1 | 0.95 | 0.9215 | 1 | 0.95 | 0.9215 | 1 | 0.9785 | 0.94915 | 1 | 0.9785 | 0.94915 | 1 | 0.9785 | 0.94915 | 0.99 | 0.99 | 0.99 | 1 | 1 | 0.97762 | 1 | 1 | 0.97762 | 1 | 1 | 0.97762
Auto/Sml Truck | Petrol | Heavy | Multi-Pt FI | none/EGR | PCV | 80-161K km | 115 | 0.9504 | 0.88 | 0.8536 | 0.9504 | 0.88 | 0.8536 | 0.9504 | 0.88 | 0.8536 | 0.97891 | 0.9064 | 0.87921 | 0.97891 | 0.9064 | 0.87921 | 0.97891 | 0.9064 | 0.87921 | 0.95 | 0.95 | 0.95 | 1 | 0.93359 | 0.90558 | 1 | 0.93359 | 0.90558 | 1 | 0.93359 | 0.90558
Auto/Sml Truck | Petrol | Heavy | Multi-Pt FI | none/EGR | PCV | >161K km | 116 | 0.8856 | 0.82 | 0.7954 | 0.8856 | 0.82 | 0.7954 | 0.8856 | 0.82 | 0.7954 | 0.91217 | 0.8446 | 0.81926 | 0.91217 | 0.8446 | 0.81926 | 0.91217 | 0.8446 | 0.81926 | 0.93 | 0.93 | 0.93 | 0.93953 | 0.86994 | 0.84384 | 0.93953 | 0.86994 | 0.84384 | 0.93953 | 0.86994 | 0.84384
Auto/Sml Truck | Petrol | Light | Multi-Pt FI | 3-Way | PCV | <79K km | 117 | 1 | 0.95 | 0.9215 | 1 | 0.95 | 0.9215 | 1 | 0.95 | 0.9215 | 1 | 0.9785 | 0.94915 | 1 | 0.9785 | 0.94915 | 1 | 0.9785 | 0.94915 | 0.99 | 0.99 | 0.99 | 1 | 1 | 0.97762 | 1 | 1 | 0.97762 | 1 | 1 | 0.97762
Auto/Sml Truck | Petrol | Light | Multi-Pt FI | 3-Way | PCV | 80-161K km | 118 | 0.9504 | 0.88 | 0.8536 | 0.9504 | 0.88 | 0.8536 | 0.9504 | 0.88 | 0.8536 | 0.97891 | 0.9064 | 0.87921 | 0.97891 | 0.9064 | 0.87921 | 0.97891 | 0.9064 | 0.87921 | 0.95 | 0.95 | 0.95 | 1 | 0.93359 | 0.90558 | 1 | 0.93359 | 0.90558 | 1 | 0.93359 | 0.90558
Auto/Sml Truck | Petrol | Light | Multi-Pt FI | 3-Way | PCV | >161K km | 119 | 0.8856 | 0.82 | 0.7954 | 0.8856 | 0.82 | 0.7954 | 0.8856 | 0.82 | 0.7954 | 0.91217 | 0.8446 | 0.81926 | 0.91217 | 0.8446 | 0.81926 | 0.91217 | 0.8446 | 0.81926 | 0.93 | 0.93 | 0.93 | 0.93953 | 0.86994 | 0.84384 | 0.93953 | 0.86994 | 0.84384 | 0.93953 | 0.86994 | 0.84384
Auto/Sml Truck | Petrol | Medium | Multi-Pt FI | 3-Way | PCV | <79K km | 120 | 1 | 0.95 | 0.9215 | 1 | 0.95 | 0.9215 | 1 | 0.95 | 0.9215 | 1 | 0.9785 | 0.94915 | 1 | 0.9785 | 0.94915 | 1 | 0.9785 | 0.94915 | 0.99 | 0.99 | 0.99 | 1 | 1 | 0.97762 | 1 | 1 | 0.97762 | 1 | 1 | 0.97762
Auto/Sml Truck | Petrol | Medium | Multi-Pt FI | 3-Way | PCV | 80-161K km | 121 | 0.9504 | 0.88 | 0.8536 | 0.9504 | 0.88 | 0.8536 | 0.9504 | 0.88 | 0.8536 | 0.97891 | 0.9064 | 0.87921 | 0.97891 | 0.9064 | 0.87921 | 0.97891 | 0.9064 | 0.87921 | 0.95 | 0.95 | 0.95 | 1 | 0.93359 | 0.90558 | 1 | 0.93359 | 0.90558 | 1 | 0.93359 | 0.90558
Auto/Sml Truck | Petrol | Medium | Multi-Pt FI | 3-Way | PCV | >161K km | 122 | 0.8856 | 0.82 | 0.7954 | 0.8856 | 0.82 | 0.7954 | 0.8856 | 0.82 | 0.7954 | 0.91217 | 0.8446 | 0.81926 | 0.91217 | 0.8446 | 0.81926 | 0.91217 | 0.8446 | 0.81926 | 0.93 | 0.93 | 0.93 | 0.93953 | 0.86994 | 0.84384 | 0.93953 | 0.86994 | 0.84384 | 0.93953 | 0.86994 | 0.84384
Auto/Sml Truck | Petrol | Heavy | Multi-Pt FI | 3-Way | PCV | <79K km | 123 | 1 | 0.95 | 0.9215 | 1 | 0.95 | 0.9215 | 1 | 0.95 | 0.9215 | 1 | 0.9785 | 0.94915 | 1 | 0.9785 | 0.94915 | 1 | 0.9785 | 0.94915 | 0.99 | 0.99 | 0.99 | 1 | 1 | 0.97762 | 1 | 1 | 0.97762 | 1 | 1 | 0.97762
Auto/Sml Truck | Petrol | Heavy | Multi-Pt FI | 3-Way | PCV | 80-161K km | 124 | 0.9504 | 0.88 | 0.8536 | 0.9504 | 0.88 | 0.8536 | 0.9504 | 0.88 | 0.8536 | 0.97891 | 0.9064 | 0.87921 | 0.97891 | 0.9064 | 0.87921 | 0.97891 | 0.9064 | 0.87921 | 0.95 | 0.95 | 0.95 | 1 | 0.93359 | 0.90558 | 1 | 0.93359 | 0.90558 | 1 | 0.93359 | 0.90558
Auto/Sml Truck | Petrol | Heavy | Multi-Pt FI | 3-Way | PCV | >161K km | 125 | 0.8856 | 0.82 | 0.7954 | 0.8856 | 0.82 | 0.7954 | 0.8856 | 0.82 | 0.7954 | 0.91217 | 0.8446 | 0.81926 | 0.91217 | 0.8446 | 0.81926 | 0.91217 | 0.8446 | 0.81926 | 0.93 | 0.93 | 0.93 | 0.93953 | 0.86994 | 0.84384 | 0.93953 | 0.86994 | 0.84384 | 0.93953 | 0.86994 | 0.84384
Auto/Sml Truck | Petrol | Light | Multi-Pt FI | 3-Way/EGR | PCV | <79K km | 126 | 1 | 0.95 | 0.9215 | 1 | 0.95 | 0.9215 | 1 | 0.95 | 0.9215 | 1 | 0.9785 | 0.94915 | 1 | 0.9785 | 0.94915 | 1 | 0.9785 | 0.94915 | 0.99 | 0.99 | 0.99 | 1 | 1 | 0.97762 | 1 | 1 | 0.97762 | 1 | 1 | 0.97762
Auto/Sml Truck | Petrol | Light | Multi-Pt FI | 3-Way/EGR | PCV | 80-161K km | 127 | 0.9504 | 0.88 | 0.8536 | 0.9504 | 0.88 | 0.8536 | 0.9504 | 0.88 | 0.8536 | 0.97891 | 0.9064 | 0.87921 | 0.97891 | 0.9064 | 0.87921 | 0.97891 | 0.9064 | 0.87921 | 0.95 | 0.95 | 0.95 | 1 | 0.93359 | 0.90558 | 1 | 0.93359 | 0.90558 | 1 | 0.93359 | 0.90558
Auto/Sml Truck | Petrol | Light | Multi-Pt FI | 3-Way/EGR | PCV | >161K km | 128 | 0.8856 | 0.82 | 0.7954 | 0.8856 | 0.82 | 0.7954 | 0.8856 | 0.82 | 0.7954 | 0.91217 | 0.8446 | 0.81926 | 0.91217 | 0.8446 | 0.81926 | 0.91217 | 0.8446 | 0.81926 | 0.93 | 0.93 | 0.93 | 0.93953 | 0.86994 | 0.84384 | 0.93953 | 0.86994 | 0.84384 | 0.93953 | 0.86994 | 0.84384
Auto/Sml Truck | Petrol | Medium | Multi-Pt FI | 3-Way/EGR | PCV | <79K km | 129 | 1 | 0.95 | 0.9215 | 1 | 0.95 | 0.9215 | 1 | 0.95 | 0.9215 | 1 | 0.9785 | 0.94915 | 1 | 0.9785 | 0.94915 | 1 | 0.9785 | 0.94915 | 0.99 | 0.99 | 0.99 | 1 | 1 | 0.97762 | 1 | 1 | 0.97762 | 1 | 1 | 0.97762
Auto/Sml Truck | Petrol | Medium | Multi-Pt FI | 3-Way/EGR | PCV | 80-161K km | 130 | 0.9504 | 0.88 | 0.8536 | 0.9504 | 0.88 | 0.8536 | 0.9504 | 0.88 | 0.8536 | 0.97891 | 0.9064 | 0.87921 | 0.97891 | 0.9064 | 0.87921 | 0.97891 | 0.9064 | 0.87921 | 0.95 | 0.95 | 0.95 | 1 | 0.93359 | 0.90558 | 1 | 0.93359 | 0.90558 | 1 | 0.93359 | 0.90558
Auto/Sml Truck | Petrol | Medium | Multi-Pt FI | 3-Way/EGR | PCV | >161K km | 131 | 0.8856 | 0.82 | 0.7954 | 0.8856 | 0.82 | 0.7954 | 0.8856 | 0.82 | 0.7954 | 0.91217 | 0.8446 | 0.81926 | 0.91217 | 0.8446 | 0.81926 | 0.91217 | 0.8446 | 0.81926 | 0.93 | 0.93 | 0.93 | 0.93953 | 0.86994 | 0.84384 | 0.93953 | 0.86994 | 0.84384 | 0.93953 | 0.86994 | 0.84384
Auto/Sml Truck | Petrol | Heavy | Multi-Pt FI | 3-Way/EGR | PCV | <79K km | 132 | 1 | 0.95 | 0.9215 | 1 | 0.95 | 0.9215 | 1 | 0.95 | 0.9215 | 1 | 0.9785 | 0.94915 | 1 | 0.9785 | 0.94915 | 1 | 0.9785 | 0.94915 | 0.99 | 0.99 | 0.99 | 1 | 1 | 0.97762 | 1 | 1 | 0.97762 | 1 | 1 | 0.97762
Auto/Sml Truck | Petrol | Heavy | Multi-Pt FI | 3-Way/EGR | PCV | 80-161K km | 133 | 0.9504 | 0.88 | 0.8536 | 0.9504 | 0.88 | 0.8536 | 0.9504 | 0.88 | 0.8536 | 0.97891 | 0.9064 | 0.87921 | 0.97891 | 0.9064 | 0.87921 | 0.97891 | 0.9064 | 0.87921 | 0.95 | 0.95 | 0.95 | 1 | 0.93359 | 0.90558 | 1 | 0.93359 | 0.90558 | 1 | 0.93359 | 0.90558
Auto/Sml Truck | Petrol | Heavy | Multi-Pt FI | 3-Way/EGR | PCV | >161K km | 134 | 0.8856 | 0.82 | 0.7954 | 0.8856 | 0.82 | 0.7954 | 0.8856 | 0.82 | 0.7954 | 0.91217 | 0.8446 | 0.81926 | 0.91217 | 0.8446 | 0.81926 | 0.91217 | 0.8446 | 0.81926 | 0.93 | 0.93 | 0.93 | 0.93953 | 0.86994 | 0.84384 | 0.93953 | 0.86994 | 0.84384 | 0.93953 | 0.86994 | 0.84384
Auto/Sml Truck | Petrol | Light | Multi-Pt FI | 3-Way/EGR | PCV/Tank | <79K km | 135 | 1 | 0.95 | 0.9215 | 1 | 0.95 | 0.9215 | 1 | 0.95 | 0.9215 | 1 | 0.9785 | 0.94915 | 1 | 0.9785 | 0.94915 | 1 | 0.9785 | 0.94915 | 0.99 | 0.99 | 0.99 | 1 | 1 | 0.97762 | 1 | 1 | 0.97762 | 1 | 1 | 0.97762
Auto/Sml Truck | Petrol | Light | Multi-Pt FI | 3-Way/EGR | PCV/Tank | 80-161K km | 136 | 0.9504 | 0.88 | 0.8536 | 0.9504 | 0.88 | 0.8536 | 0.9504 | 0.88 | 0.8536 | 0.97891 | 0.9064 | 0.87921 | 0.97891 | 0.9064 | 0.87921 | 0.97891 | 0.9064 | 0.87921 | 0.95 | 0.95 | 0.95 | 1 | 0.93359 | 0.90558 | 1 | 0.93359 | 0.90558 | 1 | 0.93359 | 0.90558
Auto/Sml Truck | Petrol | Light | Multi-Pt FI | 3-Way/EGR | PCV/Tank | >161K km | 137 | 0.8856 | 0.82 | 0.7954 | 0.8856 | 0.82 | 0.7954 | 0.8856 | 0.82 | 0.7954 | 0.91217 | 0.8446 | 0.81926 | 0.91217 | 0.8446 | 0.81926 | 0.91217 | 0.8446 | 0.81926 | 0.93 | 0.93 | 0.93 | 0.93953 | 0.86994 | 0.84384 | 0.93953 | 0.86994 | 0.84384 | 0.93953 | 0.86994 | 0.84384
Auto/Sml Truck | Petrol | Medium | Multi-Pt FI | 3-Way/EGR | PCV/Tank | <79K km | 138 | 1 | 0.95 | 0.9215 | 1 | 0.95 | 0.9215 | 1 | 0.95 | 0.9215 | 1 | 0.9785 | 0.94915 | 1 | 0.9785 | 0.94915 | 1 | 0.9785 | 0.94915 | 0.99 | 0.99 | 0.99 | 1 | 1 | 0.97762 | 1 | 1 | 0.97762 | 1 | 1 | 0.97762
Auto/Sml Truck | Petrol | Medium | Multi-Pt FI | 3-Way/EGR | PCV/Tank | 80-161K km | 139 | 0.9504 | 0.88 | 0.8536 | 0.9504 | 0.88 | 0.8536 | 0.9504 | 0.88 | 0.8536 | 0.97891 | 0.9064 | 0.87921 | 0.97891 | 0.9064 | 0.87921 | 0.97891 | 0.9064 | 0.87921 | 0.95 | 0.95 | 0.95 | 1 | 0.93359 | 0.90558 | 1 | 0.93359 | 0.90558 | 1 | 0.93359 | 0.90558
Auto/Sml Truck | Petrol | Medium | Multi-Pt FI | 3-Way/EGR | PCV/Tank | >161K km | 140 | 0.8856 | 0.82 | 0.7954 | 0.8856 | 0.82 | 0.7954 | 0.8856 | 0.82 | 0.7954 | 0.91217 | 0.8446 | 0.81926 | 0.91217 | 0.8446 | 0.81926 | 0.91217 | 0.8446 | 0.81926 | 0.93 | 0.93 | 0.93 | 0.93953 | 0.86994 | 0.84384 | 0.93953 | 0.86994 | 0.84384 | 0.93953 | 0.86994 | 0.84384
Auto/Sml Truck | Petrol | Heavy | Multi-Pt FI | 3-Way/EGR | PCV/Tank | <79K km | 141 | 1 | 0.95 | 0.9215 | 1 | 0.95 | 0.9215 | 1 | 0.95 | 0.9215 | 1 | 0.9785 | 0.94915 | 1 | 0.9785 | 0.94915 | 1 | 0.9785 | 0.94915 | 0.99 | 0.99 | 0.99 | 1 | 1 | 0.97762 | 1 | 1 | 0.97762 | 1 | 1 | 0.97762
Auto/Sml Truck | Petrol | Heavy | Multi-Pt FI | 3-Way/EGR | PCV/Tank | 80-161K km | 142 | 0.9504 | 0.88 | 0.8536 | 0.9504 | 0.88 | 0.8536 | 0.9504 | 0.88 | 0.8536 | 0.97891 | 0.9064 | 0.87921 | 0.97891 | 0.9064 | 0.87921 | 0.97891 | 0.9064 | 0.87921 | 0.95 | 0.95 | 0.95 | 1 | 0.93359 | 0.90558 | 1 | 0.93359 | 0.90558 | 1 | 0.93359 | 0.90558
Auto/Sml Truck | Petrol | Heavy | Multi-Pt FI | 3-Way/EGR | PCV/Tank | >161K km | 143 | 0.8856 | 0.82 | 0.7954 | 0.8856 | 0.82 | 0.7954 | 0.8856 | 0.82 | 0.7954 | 0.91217 | 0.8446 | 0.81926 | 0.91217 | 0.8446 | 0.81926 | 0.91217 | 0.8446 | 0.81926 | 0.93 | 0.93 | 0.93 | 0.93953 | 0.86994 | 0.84384 | 0.93953 | 0.86994 | 0.84384 | 0.93953 | 0.86994 | 0.84384
Auto/Sml Truck | Petrol | Light | Multi-Pt FI | LEV | PCV/Tank | <79K km | 144 | 1 | 0.95 | 0.9215 | 1 | 0.95 | 0.9215 | 1 | 0.95 | 0.9215 | 1 | 0.9785 | 0.94915 | 1 | 0.9785 | 0.94915 | 1 | 0.9785 | 0.94915 | 0.99 | 0.99 | 0.99 | 1 | 1 | 0.97762 | 1 | 1 | 0.97762 | 1 | 1 | 0.97762
Auto/Sml Truck | Petrol | Light | Multi-Pt FI | LEV | PCV/Tank | 80-161K km | 145 | 0.9504 | 0.88 | 0.8536 | 0.9504 | 0.88 | 0.8536 | 0.9504 | 0.88 | 0.8536 | 0.97891 | 0.9064 | 0.87921 | 0.97891 | 0.9064 | 0.87921 | 0.97891 | 0.9064 | 0.87921 | 0.95 | 0.95 | 0.95 | 1 | 0.93359 | 0.90558 | 1 | 0.93359 | 0.90558 | 1 | 0.93359 | 0.90558
Auto/Sml Truck | Petrol | Light | Multi-Pt FI | LEV | PCV/Tank | >161K km | 146 | 0.8856 | 0.82 | 0.7954 | 0.8856 | 0.82 | 0.7954 | 0.8856 | 0.82 | 0.7954 | 0.91217 | 0.8446 | 0.81926 | 0.91217 | 0.8446 | 0.81926 | 0.91217 | 0.8446 | 0.81926 | 0.93 | 0.93 | 0.93 | 0.93953 | 0.86994 | 0.84384 | 0.93953 | 0.86994 | 0.84384 | 0.93953 | 0.86994 | 0.84384
Auto/Sml Truck | Petrol | Medium | Multi-Pt FI | LEV | PCV/Tank | <79K km | 147 | 1 | 0.95 | 0.9215 | 1 | 0.95 | 0.9215 | 1 | 0.95 | 0.9215 | 1 | 0.9785 | 0.94915 | 1 | 0.9785 | 0.94915 | 1 | 0.9785 | 0.94915 | 0.99 | 0.99 | 0.99 | 1 | 1 | 0.97762 | 1 | 1 | 0.97762 | 1 | 1 | 0.97762
Auto/Sml Truck | Petrol | Medium | Multi-Pt FI | LEV | PCV/Tank | 80-161K km | 148 | 0.9504 | 0.88 | 0.8536 | 0.9504 | 0.88 | 0.8536 | 0.9504 | 0.88 | 0.8536 | 0.97891 | 0.9064 | 0.87921 | 0.97891 | 0.9064 | 0.87921 | 0.97891 | 0.9064 | 0.87921 | 0.95 | 0.95 | 0.95 | 1 | 0.93359 | 0.90558 | 1 | 0.93359 | 0.90558 | 1 | 0.93359 | 0.90558
Auto/Sml Truck | Petrol | Medium | Multi-Pt FI | LEV | PCV/Tank | >161K km | 149 | 0.8856 | 0.82 | 0.7954 | 0.8856 | 0.82 | 0.7954 | 0.8856 | 0.82 | 0.7954 | 0.91217 | 0.8446 | 0.81926 | 0.91217 | 0.8446 | 0.81926 | 0.91217 | 0.8446 | 0.81926 | 0.93 | 0.93 | 0.93 | 0.93953 | 0.86994 | 0.84384 | 0.93953 | 0.86994 | 0.84384 | 0.93953 | 0.86994 | 0.84384
Auto/Sml Truck | Petrol | Heavy | Multi-Pt FI | LEV | PCV/Tank | <79K km | 150 | 1 | 0.95 | 0.9215 | 1 | 0.95 | 0.9215 | 1 | 0.95 | 0.9215 | 1 | 0.9785 | 0.94915 | 1 | 0.9785 | 0.94915 | 1 | 0.9785 | 0.94915 | 0.99 | 0.99 | 0.99 | 1 | 1 | 0.97762 | 1 | 1 | 0.97762 | 1 | 1 | 0.97762
Auto/Sml Truck | Petrol | Heavy | Multi-Pt FI | LEV | PCV/Tank | 80-161K km | 151 | 0.9504 | 0.88 | 0.8536 | 0.9504 | 0.88 | 0.8536 | 0.9504 | 0.88 | 0.8536 | 0.97891 | 0.9064 | 0.87921 | 0.97891 | 0.9064 | 0.87921 | 0.97891 | 0.9064 | 0.87921 | 0.95 | 0.95 | 0.95 | 1 | 0.93359 | 0.90558 | 1 | 0.93359 | 0.90558 | 1 | 0.93359 | 0.90558
Auto/Sml Truck | Petrol | Heavy | Multi-Pt FI | LEV | PCV/Tank | >161K km | 152 | 0.8856 | 0.82 | 0.7954 | 0.8856 | 0.82 | 0.7954 | 0.8856 | 0.82 | 0.7954 | 0.91217 | 0.8446 | 0.81926 | 0.91217 | 0.8446 | 0.81926 | 0.91217 | 0.8446 | 0.81926 | 0.93 | 0.93 | 0.93 | 0.93953 | 0.86994 | 0.84384 | 0.93953 | 0.86994 | 0.84384 | 0.93953 | 0.86994 | 0.84384
Auto/Sml Truck | Petrol | Light | Multi-Pt FI | ULEV | PCV/Tank | <79K km | 153 | 1 | 0.95 | 0.9215 | 1 | 0.95 | 0.9215 | 1 | 0.95 | 0.9215 | 1 | 0.9785 | 0.94915 | 1 | 0.9785 | 0.94915 | 1 | 0.9785 | 0.94915 | 0.99 | 0.99 | 0.99 | 1 | 1 | 0.97762 | 1 | 1 | 0.97762 | 1 | 1 | 0.97762
Auto/Sml Truck | Petrol | Light | Multi-Pt FI | ULEV | PCV/Tank | 80-161K km | 154 | 0.9504 | 0.88 | 0.8536 | 0.9504 | 0.88 | 0.8536 | 0.9504 | 0.88 | 0.8536 | 0.97891 | 0.9064 | 0.87921 | 0.97891 | 0.9064 | 0.87921 | 0.97891 | 0.9064 | 0.87921 | 0.95 | 0.95 | 0.95 | 1 | 0.93359 | 0.90558 | 1 | 0.93359 | 0.90558 | 1 | 0.93359 | 0.90558
Auto/Sml Truck | Petrol | Light | Multi-Pt FI | ULEV | PCV/Tank | >161K km | 155 | 0.8856 | 0.82 | 0.7954 | 0.8856 | 0.82 | 0.7954 | 0.8856 | 0.82 | 0.7954 | 0.91217 | 0.8446 | 0.81926 | 0.91217 | 0.8446 | 0.81926 | 0.91217 | 0.8446 | 0.81926 | 0.93 | 0.93 | 0.93 | 0.93953 | 0.86994 | 0.84384 | 0.93953 | 0.86994 | 0.84384 | 0.93953 | 0.86994 | 0.84384
Auto/Sml Truck | Petrol | Medium | Multi-Pt FI | ULEV | PCV/Tank | <79K km | 156 | 1 | 0.95 | 0.9215 | 1 | 0.95 | 0.9215 | 1 | 0.95 | 0.9215 | 1 | 0.9785 | 0.94915 | 1 | 0.9785 | 0.94915 | 1 | 0.9785 | 0.94915 | 0.99 | 0.99 | 0.99 | 1 | 1 | 0.97762 | 1 | 1 | 0.97762 | 1 | 1 | 0.97762
Auto/Sml Truck | Petrol | Medium | Multi-Pt FI | ULEV | PCV/Tank | 80-161K km | 157 | 0.9504 | 0.88 | 0.8536 | 0.9504 | 0.88 | 0.8536 | 0.9504 | 0.88 | 0.8536 | 0.97891 | 0.9064 | 0.87921 | 0.97891 | 0.9064 | 0.87921 | 0.97891 | 0.9064 | 0.87921 | 0.95 | 0.95 | 0.95 | 1 | 0.93359 | 0.90558 | 1 | 0.93359 | 0.90558 | 1 | 0.93359 | 0.90558
Auto/Sml Truck | Petrol | Medium | Multi-Pt FI | ULEV | PCV/Tank | >161K km | 158 | 0.8856 | 0.82 | 0.7954 | 0.8856 | 0.82 | 0.7954 | 0.8856 | 0.82 | 0.7954 | 0.91217 | 0.8446 | 0.81926 | 0.91217 | 0.8446 | 0.81926 | 0.91217 | 0.8446 | 0.81926 | 0.93 | 0.93 | 0.93 | 0.93953 | 0.86994 | 0.84384 | 0.93953 | 0.86994 | 0.84384 | 0.93953 | 0.86994 | 0.84384
Auto/Sml Truck | Petrol | Heavy | Multi-Pt FI | ULEV | PCV/Tank | <79K km | 159 | 1 | 0.95 | 0.9215 | 1 | 0.95 | 0.9215 | 1 | 0.95 | 0.9215 | 1 | 0.9785 | 0.94915 | 1 | 0.9785 | 0.94915 | 1 | 0.9785 | 0.94915 | 0.99 | 0.99 | 0.99 | 1 | 1 | 0.97762 | 1 | 1 | 0.97762 | 1 | 1 | 0.97762
Auto/Sml Truck | Petrol | Heavy | Multi-Pt FI | ULEV | PCV/Tank | 80-161K km | 160 | 0.9504 | 0.88 | 0.8536 | 0.9504 | 0.88 | 0.8536 | 0.9504 | 0.88 | 0.8536 | 0.97891 | 0.9064 | 0.87921 | 0.97891 | 0.9064 | 0.87921 | 0.97891 | 0.9064 | 0.87921 | 0.95 | 0.95 | 0.95 | 1 | 0.93359 | 0.90558 | 1 | 0.93359 | 0.90558 | 1 | 0.93359 | 0.90558
Auto/Sml Truck | Petrol | Heavy | Multi-Pt FI | ULEV | PCV/Tank | >161K km | 161 | 0.8856 | 0.82 | 0.7954 | 0.8856 | 0.82 | 0.7954 | 0.8856 | 0.82 | 0.7954 | 0.91217 | 0.8446 | 0.81926 | 0.91217 | 0.8446 | 0.81926 | 0.91217 | 0.8446 | 0.81926 | 0.93 | 0.93 | 0.93 | 0.93953 | 0.86994 | 0.84384 | 0.93953 | 0.86994 | 0.84384 | 0.93953 | 0.86994 | 0.84384
Auto/Sml Truck | Petrol | Light | Multi-Pt FI | SULEV | PCV/Tank | <79K km | 162 | 1 | 0.95 | 0.9215 | 1 | 0.95 | 0.9215 | 1 | 0.95 | 0.9215 | 1 | 0.9785 | 0.94915 | 1 | 0.9785 | 0.94915 | 1 | 0.9785 | 0.94915 | 0.99 | 0.99 | 0.99 | 1 | 1 | 0.97762 | 1 | 1 | 0.97762 | 1 | 1 | 0.97762
Auto/Sml Truck | Petrol | Light | Multi-Pt FI | SULEV | PCV/Tank | 80-161K km | 163 | 0.9504 | 0.88 | 0.8536 | 0.9504 | 0.88 | 0.8536 | 0.9504 | 0.88 | 0.8536 | 0.97891 | 0.9064 | 0.87921 | 0.97891 | 0.9064 | 0.87921 | 0.97891 | 0.9064 | 0.87921 | 0.95 | 0.95 | 0.95 | 1 | 0.93359 | 0.90558 | 1 | 0.93359 | 0.90558 | 1 | 0.93359 | 0.90558
Auto/Sml Truck | Petrol | Light | Multi-Pt FI | SULEV | PCV/Tank | >161K km | 164 | 0.8856 | 0.82 | 0.7954 | 0.8856 | 0.82 | 0.7954 | 0.8856 | 0.82 | 0.7954 | 0.91217 | 0.8446 | 0.81926 | 0.91217 | 0.8446 | 0.81926 | 0.91217 | 0.8446 | 0.81926 | 0.93 | 0.93 | 0.93 | 0.93953 | 0.86994 | 0.84384 | 0.93953 | 0.86994 | 0.84384 | 0.93953 | 0.86994 | 0.84384
Auto/Sml Truck | Petrol | Medium | Multi-Pt FI | SULEV | PCV/Tank | <79K km | 165 | 1 | 0.95 | 0.9215 | 1 | 0.95 | 0.9215 | 1 | 0.95 | 0.9215 | 1 | 0.9785 | 0.94915 | 1 | 0.9785 | 0.94915 | 1 | 0.9785 | 0.94915 | 0.99 | 0.99 | 0.99 | 1 | 1 | 0.97762 | 1 | 1 | 0.97762 | 1 | 1 | 0.97762
Auto/Sml Truck | Petrol | Medium | Multi-Pt FI | SULEV | PCV/Tank | 80-161K km | 166 | 0.9504 | 0.88 | 0.8536 | 0.9504 | 0.88 | 0.8536 | 0.9504 | 0.88 | 0.8536 | 0.97891 | 0.9064 | 0.87921 | 0.97891 | 0.9064 | 0.87921 | 0.97891 | 0.9064 | 0.87921 | 0.95 | 0.95 | 0.95 | 1 | 0.93359 | 0.90558 | 1 | 0.93359 | 0.90558 | 1 | 0.93359 | 0.90558
Auto/Sml Truck | Petrol | Medium | Multi-Pt FI | SULEV | PCV/Tank | >161K km | 167 | 0.8856 | 0.82 | 0.7954 | 0.8856 | 0.82 | 0.7954 | 0.8856 | 0.82 | 0.7954 | 0.91217 | 0.8446 | 0.81926 | 0.91217 | 0.8446 | 0.81926 | 0.91217 | 0.8446 | 0.81926 | 0.93 | 0.93 | 0.93 | 0.93953 | 0.86994 | 0.84384 | 0.93953 | 0.86994 | 0.84384 | 0.93953 | 0.86994 | 0.84384
Auto/Sml Truck | Petrol | Heavy | Multi-Pt FI | SULEV | PCV/Tank | <79K km | 168 | 1 | 0.95 | 0.9215 | 1 | 0.95 | 0.9215 | 1 | 0.95 | 0.9215 | 1 | 0.9785 | 0.94915 | 1 | 0.9785 | 0.94915 | 1 | 0.9785 | 0.94915 | 0.99 | 0.99 | 0.99 | 1 | 1 | 0.97762 | 1 | 1 | 0.97762 | 1 | 1 | 0.97762
Auto/Sml Truck | Petrol | Heavy | Multi-Pt FI | SULEV | PCV/Tank | 80-161K km | 169 | 0.9504 | 0.88 | 0.8536 | 0.9504 | 0.88 | 0.8536 | 0.9504 | 0.88 | 0.8536 | 0.97891 | 0.9064 | 0.87921 | 0.97891 | 0.9064 | 0.87921 | 0.97891 | 0.9064 | 0.87921 | 0.95 | 0.95 | 0.95 | 1 | 0.93359 | 0.90558 | 1 | 0.93359 | 0.90558 | 1 | 0.93359 | 0.90558
Auto/Sml Truck | Petrol | Heavy | Multi-Pt FI | SULEV | PCV/Tank | >161K km | 170 | 0.8856 | 0.82 | 0.7954 | 0.8856 | 0.82 | 0.7954 | 0.8856 | 0.82 | 0.7954 | 0.91217 | 0.8446 | 0.81926 | 0.91217 | 0.8446 | 0.81926 | 0.91217 | 0.8446 | 0.81926 | 0.93 | 0.93 | 0.93 | 0.93953 | 0.86994 | 0.84384 | 0.93953 | 0.86994 | 0.84384 | 0.93953 | 0.86994 | 0.84384
Auto/Sml Truck | Petrol | Light | Multi-Pt FI | EuroI | PCV/Tank | <79K km | 171 | 1 | 0.95 | 0.9215 | 1 | 0.95 | 0.9215 | 1 | 0.95 | 0.9215 | 1 | 0.9785 | 0.94915 | 1 | 0.9785 | 0.94915 | 1 | 0.9785 | 0.94915 | 0.99 | 0.99 | 0.99 | 1 | 1 | 0.97762 | 1 | 1 | 0.97762 | 1 | 1 | 0.97762
Auto/Sml Truck | Petrol | Light | Multi-Pt FI | EuroI | PCV/Tank | 80-161K km | 172 | 0.9504 | 0.88 | 0.8536 | 0.9504 | 0.88 | 0.8536 | 0.9504 | 0.88 | 0.8536 | 0.97891 | 0.9064 | 0.87921 | 0.97891 | 0.9064 | 0.87921 | 0.97891 | 0.9064 | 0.87921 | 0.95 | 0.95 | 0.95 | 1 | 0.93359 | 0.90558 | 1 | 0.93359 | 0.90558 | 1 | 0.93359 | 0.90558
Auto/Sml Truck | Petrol | Light | Multi-Pt FI | EuroI | PCV/Tank | >161K km | 173 | 0.8856 | 0.82 | 0.7954 | 0.8856 | 0.82 | 0.7954 | 0.8856 | 0.82 | 0.7954 | 0.91217 | 0.8446 | 0.81926 | 0.91217 | 0.8446 | 0.81926 | 0.91217 | 0.8446 | 0.81926 | 0.93 | 0.93 | 0.93 | 0.93953 | 0.86994 | 0.84384 | 0.93953 | 0.86994 | 0.84384 | 0.93953 | 0.86994 | 0.84384
Auto/Sml Truck | Petrol | Medium | Multi-Pt FI | EuroI | PCV/Tank | <79K km | 174 | 1 | 0.95 | 0.9215 | 1 | 0.95 | 0.9215 | 1 | 0.95 | 0.9215 | 1 | 0.9785 | 0.94915 | 1 | 0.9785 | 0.94915 | 1 | 0.9785 | 0.94915 | 0.99 | 0.99 | 0.99 | 1 | 1 | 0.97762 | 1 | 1 | 0.97762 | 1 | 1 | 0.97762
Auto/Sml Truck | Petrol | Medium | Multi-Pt FI | EuroI | PCV/Tank | 80-161K km | 175 | 0.9504 | 0.88 | 0.8536 | 0.9504 | 0.88 | 0.8536 | 0.9504 | 0.88 | 0.8536 | 0.97891 | 0.9064 | 0.87921 | 0.97891 | 0.9064 | 0.87921 | 0.97891 | 0.9064 | 0.87921 | 0.95 | 0.95 | 0.95 | 1 | 0.93359 | 0.90558 | 1 | 0.93359 | 0.90558 | 1 | 0.93359 | 0.90558
Auto/Sml Truck | Petrol | Medium | Multi-Pt FI | EuroI | PCV/Tank | >161K km | 176 | 0.8856 | 0.82 | 0.7954 | 0.8856 | 0.82 | 0.7954 | 0.8856 | 0.82 | 0.7954 | 0.91217 | 0.8446 | 0.81926 | 0.91217 | 0.8446 | 0.81926 | 0.91217 | 0.8446 | 0.81926 | 0.93 | 0.93 | 0.93 | 0.93953 | 0.86994 | 0.84384 | 0.93953 | 0.86994 | 0.84384 | 0.93953 | 0.86994 | 0.84384
Auto/Sml Truck | Petrol | Heavy | Multi-Pt FI | EuroI | PCV/Tank | <79K km | 177 | 1 | 0.95 | 0.9215 | 1 | 0.95 | 0.9215 | 1 | 0.95 | 0.9215 | 1 | 0.9785 | 0.94915 | 1 | 0.9785 | 0.94915 | 1 | 0.9785 | 0.94915 | 0.99 | 0.99 | 0.99 | 1 | 1 | 0.97762 | 1 | 1 | 0.97762 | 1 | 1 | 0.97762
Auto/Sml Truck | Petrol | Heavy | Multi-Pt FI | EuroI | PCV/Tank | 80-161K km | 178 | 0.9504 | 0.88 | 0.8536 | 0.9504 | 0.88 | 0.8536 | 0.9504 | 0.88 | 0.8536 | 0.97891 | 0.9064 | 0.87921 | 0.97891 | 0.9064 | 0.87921 | 0.97891 | 0.9064 | 0.87921 | 0.95 | 0.95 | 0.95 | 1 | 0.93359 | 0.90558 | 1 | 0.93359 | 0.90558 | 1 | 0.93359 | 0.90558
Auto/Sml Truck | Petrol | Heavy | Multi-Pt FI | EuroI | PCV/Tank | >161K km | 179 | 0.8856 | 0.82 | 0.7954 | 0.8856 | 0.82 | 0.7954 | 0.8856 | 0.82 | 0.7954 | 0.91217 | 0.8446 | 0.81926 | 0.91217 | 0.8446 | 0.81926 | 0.91217 | 0.8446 | 0.81926 | 0.93 | 0.93 | 0.93 | 0.93953 | 0.86994 | 0.84384 | 0.93953 | 0.86994 | 0.84384 | 0.93953 | 0.86994 | 0.84384
Auto/Sml Truck | Petrol | Light | Multi-Pt FI | EuroII | PCV/Tank | <79K km | 180 | 1 | 0.95 | 0.9215 | 1 | 0.95 | 0.9215 | 1 | 0.95 | 0.9215 | 1 | 0.9785 | 0.94915 | 1 | 0.9785 | 0.94915 | 1 | 0.9785 | 0.94915 | 0.99 | 0.99 | 0.99 | 1 | 1 | 0.97762 | 1 | 1 | 0.97762 | 1 | 1 | 0.97762
Auto/Sml Truck | Petrol | Light | Multi-Pt FI | EuroII | PCV/Tank | 80-161K km | 181 | 0.9504 | 0.88 | 0.8536 | 0.9504 | 0.88 | 0.8536 | 0.9504 | 0.88 | 0.8536 | 0.97891 | 0.9064 | 0.87921 | 0.97891 | 0.9064 | 0.87921 | 0.97891 | 0.9064 | 0.87921 | 0.95 | 0.95 | 0.95 | 1 | 0.93359 | 0.90558 | 1 | 0.93359 | 0.90558 | 1 | 0.93359 | 0.90558
Auto/Sml Truck | Petrol | Light | Multi-Pt FI | EuroII | PCV/Tank | >161K km | 182 | 0.8856 | 0.82 | 0.7954 | 0.8856 | 0.82 | 0.7954 | 0.8856 | 0.82 | 0.7954 | 0.91217 | 0.8446 | 0.81926 | 0.91217 | 0.8446 | 0.81926 | 0.91217 | 0.8446 | 0.81926 | 0.93 | 0.93 | 0.93 | 0.93953 | 0.86994 | 0.84384 | 0.93953 | 0.86994 | 0.84384 | 0.93953 | 0.86994 | 0.84384
Auto/Sml Truck | Petrol | Medium | Multi-Pt FI | EuroII | PCV/Tank | <79K km | 183 | 1 | 0.95 | 0.9215 | 1 | 0.95 | 0.9215 | 1 | 0.95 | 0.9215 | 1 | 0.9785 | 0.94915 | 1 | 0.9785 | 0.94915 | 1 | 0.9785 | 0.94915 | 0.99 | 0.99 | 0.99 | 1 | 1 | 0.97762 | 1 | 1 | 0.97762 | 1 | 1 | 0.97762
Auto/Sml Truck | Petrol | Medium | Multi-Pt FI | EuroII | PCV/Tank | 80-161K km | 184 | 0.9504 | 0.88 | 0.8536 | 0.9504 | 0.88 | 0.8536 | 0.9504 | 0.88 | 0.8536 | 0.97891 | 0.9064 | 0.87921 | 0.97891 | 0.9064 | 0.87921 | 0.97891 | 0.9064 | 0.87921 | 0.95 | 0.95 | 0.95 | 1 | 0.93359 | 0.90558 | 1 | 0.93359 | 0.90558 | 1 | 0.93359 | 0.90558
Auto/Sml Truck | Petrol | Medium | Multi-Pt FI | EuroII | PCV/Tank | >161K km | 185 | 0.8856 | 0.82 | 0.7954 | 0.8856 | 0.82 | 0.7954 | 0.8856 | 0.82 | 0.7954 | 0.91217 | 0.8446 | 0.81926 | 0.91217 | 0.8446 | 0.81926 | 0.91217 | 0.8446 | 0.81926 | 0.93 | 0.93 | 0.93 | 0.93953 | 0.86994 | 0.84384 | 0.93953 | 0.86994 | 0.84384 | 0.93953 | 0.86994 | 0.84384
Auto/Sml Truck | Petrol | Heavy | Multi-Pt FI | EuroII | PCV/Tank | <79K km | 186 | 1 | 0.95 | 0.9215 | 1 | 0.95 | 0.9215 | 1 | 0.95 | 0.9215 | 1 | 0.9785 | 0.94915 | 1 | 0.9785 | 0.94915 | 1 | 0.9785 | 0.94915 | 0.99 | 0.99 | 0.99 | 1 | 1 | 0.97762 | 1 | 1 | 0.97762 | 1 | 1 | 0.97762
Auto/Sml Truck | Petrol | Heavy | Multi-Pt FI | EuroII | PCV/Tank | 80-161K km | 187 | 0.9504 | 0.88 | 0.8536 | 0.9504 | 0.88 | 0.8536 | 0.9504 | 0.88 | 0.8536 | 0.97891 | 0.9064 | 0.87921 | 0.97891 | 0.9064 | 0.87921 | 0.97891 | 0.9064 | 0.87921 | 0.95 | 0.95 | 0.95 | 1 | 0.93359 | 0.90558 | 1 | 0.93359 | 0.90558 | 1 | 0.93359 | 0.90558
Auto/Sml Truck | Petrol | Heavy | Multi-Pt FI | EuroII | PCV/Tank | >161K km | 188 | 0.8856 | 0.82 | 0.7954 | 0.8856 | 0.82 | 0.7954 | 0.8856 | 0.82 | 0.7954 | 0.91217 | 0.8446 | 0.81926 | 0.91217 | 0.8446 | 0.81926 | 0.91217 | 0.8446 | 0.81926 | 0.93 | 0.93 | 0.93 | 0.93953 | 0.86994 | 0.84384 | 0.93953 | 0.86994 | 0.84384 | 0.93953 | 0.86994 | 0.84384
Auto/Sml Truck | Petrol | Light | Multi-Pt FI | EuroIII | PCV/Tank | <79K km | 189 | 1 | 0.95 | 0.9215 | 1 | 0.95 | 0.9215 | 1 | 0.95 | 0.9215 | 1 | 0.9785 | 0.94915 | 1 | 0.9785 | 0.94915 | 1 | 0.9785 | 0.94915 | 0.99 | 0.99 | 0.99 | 1 | 1 | 0.97762 | 1 | 1 | 0.97762 | 1 | 1 | 0.97762
Auto/Sml Truck | Petrol | Light | Multi-Pt FI | EuroIII | PCV/Tank | 80-161K km | 190 | 0.9504 | 0.88 | 0.8536 | 0.9504 | 0.88 | 0.8536 | 0.9504 | 0.88 | 0.8536 | 0.97891 | 0.9064 | 0.87921 | 0.97891 | 0.9064 | 0.87921 | 0.97891 | 0.9064 | 0.87921 | 0.95 | 0.95 | 0.95 | 1 | 0.93359 | 0.90558 | 1 | 0.93359 | 0.90558 | 1 | 0.93359 | 0.90558
Auto/Sml Truck | Petrol | Light | Multi-Pt FI | EuroIII | PCV/Tank | >161K km | 191 | 0.8856 | 0.82 | 0.7954 | 0.8856 | 0.82 | 0.7954 | 0.8856 | 0.82 | 0.7954 | 0.91217 | 0.8446 | 0.81926 | 0.91217 | 0.8446 | 0.81926 | 0.91217 | 0.8446 | 0.81926 | 0.93 | 0.93 | 0.93 | 0.93953 | 0.86994 | 0.84384 | 0.93953 | 0.86994 | 0.84384 | 0.93953 | 0.86994 | 0.84384
Auto/Sml Truck | Petrol | Medium | Multi-Pt FI | EuroIII | PCV/Tank | <79K km | 192 | 1 | 0.95 | 0.9215 | 1 | 0.95 | 0.9215 | 1 | 0.95 | 0.9215 | 1 | 0.9785 | 0.94915 | 1 | 0.9785 | 0.94915 | 1 | 0.9785 | 0.94915 | 0.99 | 0.99 | 0.99 | 1 | 1 | 0.97762 | 1 | 1 | 0.97762 | 1 | 1 | 0.97762
Auto/Sml Truck | Petrol | Medium | Multi-Pt FI | EuroIII | PCV/Tank | 80-161K km | 193 | 0.9504 | 0.88 | 0.8536 | 0.9504 | 0.88 | 0.8536 | 0.9504 | 0.88 | 0.8536 | 0.97891 | 0.9064 | 0.87921 | 0.97891 | 0.9064 | 0.87921 | 0.97891 | 0.9064 | 0.87921 | 0.95 | 0.95 | 0.95 | 1 | 0.93359 | 0.90558 | 1 | 0.93359 | 0.90558 | 1 | 0.93359 | 0.90558
Auto/Sml Truck | Petrol | Medium | Multi-Pt FI | EuroIII | PCV/Tank | >161K km | 194 | 0.8856 | 0.82 | 0.7954 | 0.8856 | 0.82 | 0.7954 | 0.8856 | 0.82 | 0.7954 | 0.91217 | 0.8446 | 0.81926 | 0.91217 | 0.8446 | 0.81926 | 0.91217 | 0.8446 | 0.81926 | 0.93 | 0.93 | 0.93 | 0.93953 | 0.86994 | 0.84384 | 0.93953 | 0.86994 | 0.84384 | 0.93953 | 0.86994 | 0.84384
Auto/Sml Truck | Petrol | Heavy | Multi-Pt FI | EuroIII | PCV/Tank | <79K km | 195 | 1 | 0.95 | 0.9215 | 1 | 0.95 | 0.9215 | 1 | 0.95 | 0.9215 | 1 | 0.9785 | 0.94915 | 1 | 0.9785 | 0.94915 | 1 | 0.9785 | 0.94915 | 0.99 | 0.99 | 0.99 | 1 | 1 | 0.97762 | 1 | 1 | 0.97762 | 1 | 1 | 0.97762
Auto/Sml Truck | Petrol | Heavy | Multi-Pt FI | EuroIII | PCV/Tank | 80-161K km | 196 | 0.9504 | 0.88 | 0.8536 | 0.9504 | 0.88 | 0.8536 | 0.9504 | 0.88 | 0.8536 | 0.97891 | 0.9064 | 0.87921 | 0.97891 | 0.9064 | 0.87921 | 0.97891 | 0.9064 | 0.87921 | 0.95 | 0.95 | 0.95 | 1 | 0.93359 | 0.90558 | 1 | 0.93359 | 0.90558 | 1 | 0.93359 | 0.90558
Auto/Sml Truck | Petrol | Heavy | Multi-Pt FI | EuroIII | PCV/Tank | >161K km | 197 | 0.8856 | 0.82 | 0.7954 | 0.8856 | 0.82 | 0.7954 | 0.8856 | 0.82 | 0.7954 | 0.91217 | 0.8446 | 0.81926 | 0.91217 | 0.8446 | 0.81926 | 0.91217 | 0.8446 | 0.81926 | 0.93 | 0.93 | 0.93 | 0.93953 | 0.86994 | 0.84384 | 0.93953 | 0.86994 | 0.84384 | 0.93953 | 0.86994 | 0.84384
Auto/Sml Truck | Petrol | Light | Multi-Pt FI | EuroIV | PCV/Tank | <79K km | 198 | 1 | 0.95 | 0.9215 | 1 | 0.95 | 0.9215 | 1 | 0.95 | 0.9215 | 1 | 0.9785 | 0.94915 | 1 | 0.9785 | 0.94915 | 1 | 0.9785 | 0.94915 | 0.99 | 0.99 | 0.99 | 1 | 1 | 0.97762 | 1 | 1 | 0.97762 | 1 | 1 | 0.97762
Auto/Sml Truck | Petrol | Light | Multi-Pt FI | EuroIV | PCV/Tank | 80-161K km | 199 | 0.9504 | 0.88 | 0.8536 | 0.9504 | 0.88 | 0.8536 | 0.9504 | 0.88 | 0.8536 | 0.97891 | 0.9064 | 0.87921 | 0.97891 | 0.9064 | 0.87921 | 0.97891 | 0.9064 | 0.87921 | 0.95 | 0.95 | 0.95 | 1 | 0.93359 | 0.90558 | 1 | 0.93359 | 0.90558 | 1 | 0.93359 | 0.90558
Auto/Sml Truck | Petrol | Light | Multi-Pt FI | EuroIV | PCV/Tank | >161K km | 200 | 0.8856 | 0.82 | 0.7954 | 0.8856 | 0.82 | 0.7954 | 0.8856 | 0.82 | 0.7954 | 0.91217 | 0.8446 | 0.81926 | 0.91217 | 0.8446 | 0.81926 | 0.91217 | 0.8446 | 0.81926 | 0.93 | 0.93 | 0.93 | 0.93953 | 0.86994 | 0.84384 | 0.93953 | 0.86994 | 0.84384 | 0.93953 | 0.86994 | 0.84384
Auto/Sml Truck | Petrol | Medium | Multi-Pt FI | EuroIV | PCV/Tank | <79K km | 201 | 1 | 0.95 | 0.9215 | 1 | 0.95 | 0.9215 | 1 | 0.95 | 0.9215 | 1 | 0.9785 | 0.94915 | 1 | 0.9785 | 0.94915 | 1 | 0.9785 | 0.94915 | 0.99 | 0.99 | 0.99 | 1 | 1 | 0.97762 | 1 | 1 | 0.97762 | 1 | 1 | 0.97762
Auto/Sml Truck | Petrol | Medium | Multi-Pt FI | EuroIV | PCV/Tank | 80-161K km | 202 | 0.9504 | 0.88 | 0.8536 | 0.9504 | 0.88 | 0.8536 | 0.9504 | 0.88 | 0.8536 | 0.97891 | 0.9064 | 0.87921 | 0.97891 | 0.9064 | 0.87921 | 0.97891 | 0.9064 | 0.87921 | 0.95 | 0.95 | 0.95 | 1 | 0.93359 | 0.90558 | 1 | 0.93359 | 0.90558 | 1 | 0.93359 | 0.90558
Auto/Sml Truck | Petrol | Medium | Multi-Pt FI | EuroIV | PCV/Tank | >161K km | 203 | 0.8856 | 0.82 | 0.7954 | 0.8856 | 0.82 | 0.7954 | 0.8856 | 0.82 | 0.7954 | 0.91217 | 0.8446 | 0.81926 | 0.91217 | 0.8446 | 0.81926 | 0.91217 | 0.8446 | 0.81926 | 0.93 | 0.93 | 0.93 | 0.93953 | 0.86994 | 0.84384 | 0.93953 | 0.86994 | 0.84384 | 0.93953 | 0.86994 | 0.84384
Auto/Sml Truck | Petrol | Heavy | Multi-Pt FI | EuroIV | PCV/Tank | <79K km | 204 | 1 | 0.95 | 0.9215 | 1 | 0.95 | 0.9215 | 1 | 0.95 | 0.9215 | 1 | 0.9785 | 0.94915 | 1 | 0.9785 | 0.94915 | 1 | 0.9785 | 0.94915 | 0.99 | 0.99 | 0.99 | 1 | 1 | 0.97762 | 1 | 1 | 0.97762 | 1 | 1 | 0.97762
Auto/Sml Truck | Petrol | Heavy | Multi-Pt FI | EuroIV | PCV/Tank | 80-161K km | 205 | 0.9504 | 0.88 | 0.8536 | 0.9504 | 0.88 | 0.8536 | 0.9504 | 0.88 | 0.8536 | 0.97891 | 0.9064 | 0.87921 | 0.97891 | 0.9064 | 0.87921 | 0.97891 | 0.9064 | 0.87921 | 0.95 | 0.95 | 0.95 | 1 | 0.93359 | 0.90558 | 1 | 0.93359 | 0.90558 | 1 | 0.93359 | 0.90558
Auto/Sml Truck | Petrol | Heavy | Multi-Pt FI | EuroIV | PCV/Tank | >161K km | 206 | 0.8856 | 0.82 | 0.7954 | 0.8856 | 0.82 | 0.7954 | 0.8856 | 0.82 | 0.7954 | 0.91217 | 0.8446 | 0.81926 | 0.91217 | 0.8446 | 0.81926 | 0.91217 | 0.8446 | 0.81926 | 0.93 | 0.93 | 0.93 | 0.93953 | 0.86994 | 0.84384 | 0.93953 | 0.86994 | 0.84384 | 0.93953 | 0.86994 | 0.84384
Auto/Sml Truck | Petrol | Light | Multi-Pt FI | Hybrid | PCV/Tank | <79K km | 207 | 1 | 0.95 | 0.9215 | 1 | 0.95 | 0.9215 | 1 | 0.95 | 0.9215 | 1 | 0.9785 | 0.94915 | 1 | 0.9785 | 0.94915 | 1 | 0.9785 | 0.94915 | 0.99 | 0.99 | 0.99 | 1 | 1 | 0.97762 | 1 | 1 | 0.97762 | 1 | 1 | 0.97762
Auto/Sml Truck | Petrol | Light | Multi-Pt FI | Hybrid | PCV/Tank | 80-161K km | 208 | 0.9504 | 0.88 | 0.8536 | 0.9504 | 0.88 | 0.8536 | 0.9504 | 0.88 | 0.8536 | 0.97891 | 0.9064 | 0.87921 | 0.97891 | 0.9064 | 0.87921 | 0.97891 | 0.9064 | 0.87921 | 0.95 | 0.95 | 0.95 | 1 | 0.93359 | 0.90558 | 1 | 0.93359 | 0.90558 | 1 | 0.93359 | 0.90558
Auto/Sml Truck | Petrol | Light | Multi-Pt FI | Hybrid | PCV/Tank | >161K km | 209 | 0.8856 | 0.82 | 0.7954 | 0.8856 | 0.82 | 0.7954 | 0.8856 | 0.82 | 0.7954 | 0.91217 | 0.8446 | 0.81926 | 0.91217 | 0.8446 | 0.81926 | 0.91217 | 0.8446 | 0.81926 | 0.93 | 0.93 | 0.93 | 0.93953 | 0.86994 | 0.84384 | 0.93953 | 0.86994 | 0.84384 | 0.93953 | 0.86994 | 0.84384
Auto/Sml Truck | Petrol | Medium | Multi-Pt FI | Hybrid | PCV/Tank | <79K km | 210 | 1 | 0.95 | 0.9215 | 1 | 0.95 | 0.9215 | 1 | 0.95 | 0.9215 | 1 | 0.9785 | 0.94915 | 1 | 0.9785 | 0.94915 | 1 | 0.9785 | 0.94915 | 0.99 | 0.99 | 0.99 | 1 | 1 | 0.97762 | 1 | 1 | 0.97762 | 1 | 1 | 0.97762
Auto/Sml Truck | Petrol | Medium | Multi-Pt FI | Hybrid | PCV/Tank | 80-161K km | 211 | 0.9504 | 0.88 | 0.8536 | 0.9504 | 0.88 | 0.8536 | 0.9504 | 0.88 | 0.8536 | 0.97891 | 0.9064 | 0.87921 | 0.97891 | 0.9064 | 0.87921 | 0.97891 | 0.9064 | 0.87921 | 0.95 | 0.95 | 0.95 | 1 | 0.93359 | 0.90558 | 1 | 0.93359 | 0.90558 | 1 | 0.93359 | 0.90558
Auto/Sml Truck | Petrol | Medium | Multi-Pt FI | Hybrid | PCV/Tank | >161K km | 212 | 0.8856 | 0.82 | 0.7954 | 0.8856 | 0.82 | 0.7954 | 0.8856 | 0.82 | 0.7954 | 0.91217 | 0.8446 | 0.81926 | 0.91217 | 0.8446 | 0.81926 | 0.91217 | 0.8446 | 0.81926 | 0.93 | 0.93 | 0.93 | 0.93953 | 0.86994 | 0.84384 | 0.93953 | 0.86994 | 0.84384 | 0.93953 | 0.86994 | 0.84384
Auto/Sml Truck | Petrol | Heavy | Multi-Pt FI | Hybrid | PCV/Tank | <79K km | 213 | 1 | 0.95 | 0.9215 | 1 | 0.95 | 0.9215 | 1 | 0.95 | 0.9215 | 1 | 0.9785 | 0.94915 | 1 | 0.9785 | 0.94915 | 1 | 0.9785 | 0.94915 | 0.99 | 0.99 | 0.99 | 1 | 1 | 0.97762 | 1 | 1 | 0.97762 | 1 | 1 | 0.97762
Auto/Sml Truck | Petrol | Heavy | Multi-Pt FI | Hybrid | PCV/Tank | 80-161K km | 214 | 0.9504 | 0.88 | 0.8536 | 0.9504 | 0.88 | 0.8536 | 0.9504 | 0.88 | 0.8536 | 0.97891 | 0.9064 | 0.87921 | 0.97891 | 0.9064 | 0.87921 | 0.97891 | 0.9064 | 0.87921 | 0.95 | 0.95 | 0.95 | 1 | 0.93359 | 0.90558 | 1 | 0.93359 | 0.90558 | 1 | 0.93359 | 0.90558
Auto/Sml Truck | Petrol | Heavy | Multi-Pt FI | Hybrid | PCV/Tank | >161K km | 215 | 0.8856 | 0.82 | 0.7954 | 0.8856 | 0.82 | 0.7954 | 0.8856 | 0.82 | 0.7954 | 0.91217 | 0.8446 | 0.81926 | 0.91217 | 0.8446 | 0.81926 | 0.91217 | 0.8446 | 0.81926 | 0.93 | 0.93 | 0.93 | 0.93953 | 0.86994 | 0.84384 | 0.93953 | 0.86994 | 0.84384 | 0.93953 | 0.86994 | 0.84384
Auto/Sml Truck | NG Retrofit | Light | Carb/Mixer | None | PCV | <79K km | 216 | 0.95256 | 0.882 | 0.85554 | 0.95256 | 0.882 | 0.85554 | 0.95256 | 0.882 | 0.85554 | 0.98114 | 0.90846 | 0.88121 | 0.98114 | 0.90846 | 0.88121 | 0.98114 | 0.90846 | 0.88121 | 0.98 | 0.98 | 0.98 | 1 | 0.93571 | 0.90764 | 1 | 0.93571 | 0.90764 | 1 | 0.93571 | 0.90764
Auto/Sml Truck | NG Retrofit | Light | Carb/Mixer | None | PCV | 80-161K km | 217 | 0.7776 | 0.72 | 0.6984 | 0.7776 | 0.72 | 0.6984 | 0.7776 | 0.72 | 0.6984 | 0.80093 | 0.7416 | 0.71935 | 0.80093 | 0.7416 | 0.71935 | 0.80093 | 0.7416 | 0.71935 | 0.9 | 0.9 | 0.9 | 0.82496 | 0.76385 | 0.74093 | 0.82496 | 0.76385 | 0.74093 | 0.82496 | 0.76385 | 0.74093
Auto/Sml Truck | NG Retrofit | Light | Carb/Mixer | None | PCV | >161K km | 218 | 0.6804 | 0.63 | 0.6111 | 0.6804 | 0.63 | 0.6111 | 0.6804 | 0.63 | 0.6111 | 0.70081 | 0.6489 | 0.62943 | 0.70081 | 0.6489 | 0.62943 | 0.70081 | 0.6489 | 0.62943 | 0.85 | 0.85 | 0.85 | 0.72184 | 0.66837 | 0.64832 | 0.72184 | 0.66837 | 0.64832 | 0.72184 | 0.66837 | 0.64832
Auto/Sml Truck | NG Retrofit | Medium | Carb/Mixer | None | PCV | <79K km | 219 | 0.95256 | 0.882 | 0.85554 | 0.95256 | 0.882 | 0.85554 | 0.95256 | 0.882 | 0.85554 | 0.98114 | 0.90846 | 0.88121 | 0.98114 | 0.90846 | 0.88121 | 0.98114 | 0.90846 | 0.88121 | 0.98 | 0.98 | 0.98 | 1 | 0.93571 | 0.90764 | 1 | 0.93571 | 0.90764 | 1 | 0.93571 | 0.90764
Auto/Sml Truck | NG Retrofit | Medium | Carb/Mixer | None | PCV | 80-161K km | 220 | 0.7776 | 0.72 | 0.6984 | 0.7776 | 0.72 | 0.6984 | 0.7776 | 0.72 | 0.6984 | 0.80093 | 0.7416 | 0.71935 | 0.80093 | 0.7416 | 0.71935 | 0.80093 | 0.7416 | 0.71935 | 0.9 | 0.9 | 0.9 | 0.82496 | 0.76385 | 0.74093 | 0.82496 | 0.76385 | 0.74093 | 0.82496 | 0.76385 | 0.74093
Auto/Sml Truck | NG Retrofit | Medium | Carb/Mixer | None | PCV | >161K km | 221 | 0.6804 | 0.63 | 0.6111 | 0.6804 | 0.63 | 0.6111 | 0.6804 | 0.63 | 0.6111 | 0.70081 | 0.6489 | 0.62943 | 0.70081 | 0.6489 | 0.62943 | 0.70081 | 0.6489 | 0.62943 | 0.85 | 0.85 | 0.85 | 0.72184 | 0.66837 | 0.64832 | 0.72184 | 0.66837 | 0.64832 | 0.72184 | 0.66837 | 0.64832
Auto/Sml Truck | NG Retrofit | Heavy | Carb/Mixer | None | PCV | <79K km | 222 | 0.95256 | 0.882 | 0.85554 | 0.95256 | 0.882 | 0.85554 | 0.95256 | 0.882 | 0.85554 | 0.98114 | 0.90846 | 0.88121 | 0.98114 | 0.90846 | 0.88121 | 0.98114 | 0.90846 | 0.88121 | 0.98 | 0.98 | 0.98 | 1 | 0.93571 | 0.90764 | 1 | 0.93571 | 0.90764 | 1 | 0.93571 | 0.90764
Auto/Sml Truck | NG Retrofit | Heavy | Carb/Mixer | None | PCV | 80-161K km | 223 | 0.7776 | 0.72 | 0.6984 | 0.7776 | 0.72 | 0.6984 | 0.7776 | 0.72 | 0.6984 | 0.80093 | 0.7416 | 0.71935 | 0.80093 | 0.7416 | 0.71935 | 0.80093 | 0.7416 | 0.71935 | 0.9 | 0.9 | 0.9 | 0.82496 | 0.76385 | 0.74093 | 0.82496 | 0.76385 | 0.74093 | 0.82496 | 0.76385 | 0.74093
Auto/Sml Truck | NG Retrofit | Heavy | Carb/Mixer | None | PCV | >161K km | 224 | 0.6804 | 0.63 | 0.6111 | 0.6804 | 0.63 | 0.6111 | 0.6804 | 0.63 | 0.6111 | 0.70081 | 0.6489 | 0.62943 | 0.70081 | 0.6489 | 0.62943 | 0.70081 | 0.6489 | 0.62943 | 0.85 | 0.85 | 0.85 | 0.72184 | 0.66837 | 0.64832 | 0.72184 | 0.66837 | 0.64832 | 0.72184 | 0.66837 | 0.64832
Auto/Sml Truck | NG Retrofit | Light | Carb/Mixer | 2-Way | PCV | <79K km | 225 | 0.95256 | 0.882 | 0.85554 | 0.95256 | 0.882 | 0.85554 | 0.95256 | 0.882 | 0.85554 | 0.98114 | 0.90846 | 0.88121 | 0.98114 | 0.90846 | 0.88121 | 0.98114 | 0.90846 | 0.88121 | 0.98 | 0.98 | 0.98 | 1 | 0.93571 | 0.90764 | 1 | 0.93571 | 0.90764 | 1 | 0.93571 | 0.90764
Auto/Sml Truck | NG Retrofit | Light | Carb/Mixer | 2-Way | PCV | 80-161K km | 226 | 0.7776 | 0.72 | 0.6984 | 0.7776 | 0.72 | 0.6984 | 0.7776 | 0.72 | 0.6984 | 0.80093 | 0.7416 | 0.71935 | 0.80093 | 0.7416 | 0.71935 | 0.80093 | 0.7416 | 0.71935 | 0.9 | 0.9 | 0.9 | 0.82496 | 0.76385 | 0.74093 | 0.82496 | 0.76385 | 0.74093 | 0.82496 | 0.76385 | 0.74093
Auto/Sml Truck | NG Retrofit | Light | Carb/Mixer | 2-Way | PCV | >161K km | 227 | 0.6804 | 0.63 | 0.6111 | 0.6804 | 0.63 | 0.6111 | 0.6804 | 0.63 | 0.6111 | 0.70081 | 0.6489 | 0.62943 | 0.70081 | 0.6489 | 0.62943 | 0.70081 | 0.6489 | 0.62943 | 0.85 | 0.85 | 0.85 | 0.72184 | 0.66837 | 0.64832 | 0.72184 | 0.66837 | 0.64832 | 0.72184 | 0.66837 | 0.64832
Auto/Sml Truck | NG Retrofit | Medium | Carb/Mixer | 2-Way | PCV | <79K km | 228 | 0.95256 | 0.882 | 0.85554 | 0.95256 | 0.882 | 0.85554 | 0.95256 | 0.882 | 0.85554 | 0.98114 | 0.90846 | 0.88121 | 0.98114 | 0.90846 | 0.88121 | 0.98114 | 0.90846 | 0.88121 | 0.98 | 0.98 | 0.98 | 1 | 0.93571 | 0.90764 | 1 | 0.93571 | 0.90764 | 1 | 0.93571 | 0.90764
Auto/Sml Truck | NG Retrofit | Medium | Carb/Mixer | 2-Way | PCV | 80-161K km | 229 | 0.7776 | 0.72 | 0.6984 | 0.7776 | 0.72 | 0.6984 | 0.7776 | 0.72 | 0.6984 | 0.80093 | 0.7416 | 0.71935 | 0.80093 | 0.7416 | 0.71935 | 0.80093 | 0.7416 | 0.71935 | 0.9 | 0.9 | 0.9 | 0.82496 | 0.76385 | 0.74093 | 0.82496 | 0.76385 | 0.74093 | 0.82496 | 0.76385 | 0.74093
Auto/Sml Truck | NG Retrofit | Medium | Carb/Mixer | 2-Way | PCV | >161K km | 230 | 0.6804 | 0.63 | 0.6111 | 0.6804 | 0.63 | 0.6111 | 0.6804 | 0.63 | 0.6111 | 0.70081 | 0.6489 | 0.62943 | 0.70081 | 0.6489 | 0.62943 | 0.70081 | 0.6489 | 0.62943 | 0.85 | 0.85 | 0.85 | 0.72184 | 0.66837 | 0.64832 | 0.72184 | 0.66837 | 0.64832 | 0.72184 | 0.66837 | 0.64832
Auto/Sml Truck | NG Retrofit | Heavy | Carb/Mixer | 2-Way | PCV | <79K km | 231 | 0.95256 | 0.882 | 0.85554 | 0.95256 | 0.882 | 0.85554 | 0.95256 | 0.882 | 0.85554 | 0.98114 | 0.90846 | 0.88121 | 0.98114 | 0.90846 | 0.88121 | 0.98114 | 0.90846 | 0.88121 | 0.98 | 0.98 | 0.98 | 1 | 0.93571 | 0.90764 | 1 | 0.93571 | 0.90764 | 1 | 0.93571 | 0.90764
Auto/Sml Truck | NG Retrofit | Heavy | Carb/Mixer | 2-Way | PCV | 80-161K km | 232 | 0.7776 | 0.72 | 0.6984 | 0.7776 | 0.72 | 0.6984 | 0.7776 | 0.72 | 0.6984 | 0.80093 | 0.7416 | 0.71935 | 0.80093 | 0.7416 | 0.71935 | 0.80093 | 0.7416 | 0.71935 | 0.9 | 0.9 | 0.9 | 0.82496 | 0.76385 | 0.74093 | 0.82496 | 0.76385 | 0.74093 | 0.82496 | 0.76385 | 0.74093
Auto/Sml Truck | NG Retrofit | Heavy | Carb/Mixer | 2-Way | PCV | >161K km | 233 | 0.6804 | 0.63 | 0.6111 | 0.6804 | 0.63 | 0.6111 | 0.6804 | 0.63 | 0.6111 | 0.70081 | 0.6489 | 0.62943 | 0.70081 | 0.6489 | 0.62943 | 0.70081 | 0.6489 | 0.62943 | 0.85 | 0.85 | 0.85 | 0.72184 | 0.66837 | 0.64832 | 0.72184 | 0.66837 | 0.64832 | 0.72184 | 0.66837 | 0.64832
Auto/Sml Truck | NG Retrofit | Light | Carb/Mixer | 2-Way/EGR | PCV | <79K km | 234 | 0.95256 | 0.882 | 0.85554 | 0.95256 | 0.882 | 0.85554 | 0.95256 | 0.882 | 0.85554 | 0.98114 | 0.90846 | 0.88121 | 0.98114 | 0.90846 | 0.88121 | 0.98114 | 0.90846 | 0.88121 | 0.98 | 0.98 | 0.98 | 1 | 0.93571 | 0.90764 | 1 | 0.93571 | 0.90764 | 1 | 0.93571 | 0.90764
Auto/Sml Truck | NG Retrofit | Light | Carb/Mixer | 2-Way/EGR | PCV | 80-161K km | 235 | 0.7776 | 0.72 | 0.6984 | 0.7776 | 0.72 | 0.6984 | 0.7776 | 0.72 | 0.6984 | 0.80093 | 0.7416 | 0.71935 | 0.80093 | 0.7416 | 0.71935 | 0.80093 | 0.7416 | 0.71935 | 0.9 | 0.9 | 0.9 | 0.82496 | 0.76385 | 0.74093 | 0.82496 | 0.76385 | 0.74093 | 0.82496 | 0.76385 | 0.74093
Auto/Sml Truck | NG Retrofit | Light | Carb/Mixer | 2-Way/EGR | PCV | >161K km | 236 | 0.6804 | 0.63 | 0.6111 | 0.6804 | 0.63 | 0.6111 | 0.6804 | 0.63 | 0.6111 | 0.70081 | 0.6489 | 0.62943 | 0.70081 | 0.6489 | 0.62943 | 0.70081 | 0.6489 | 0.62943 | 0.85 | 0.85 | 0.85 | 0.72184 | 0.66837 | 0.64832 | 0.72184 | 0.66837 | 0.64832 | 0.72184 | 0.66837 | 0.64832
Auto/Sml Truck | NG Retrofit | Medium | Carb/Mixer | 2-Way/EGR | PCV | <79K km | 237 | 0.95256 | 0.882 | 0.85554 | 0.95256 | 0.882 | 0.85554 | 0.95256 | 0.882 | 0.85554 | 0.98114 | 0.90846 | 0.88121 | 0.98114 | 0.90846 | 0.88121 | 0.98114 | 0.90846 | 0.88121 | 0.98 | 0.98 | 0.98 | 1 | 0.93571 | 0.90764 | 1 | 0.93571 | 0.90764 | 1 | 0.93571 | 0.90764
Auto/Sml Truck | NG Retrofit | Medium | Carb/Mixer | 2-Way/EGR | PCV | 80-161K km | 238 | 0.7776 | 0.72 | 0.6984 | 0.7776 | 0.72 | 0.6984 | 0.7776 | 0.72 | 0.6984 | 0.80093 | 0.7416 | 0.71935 | 0.80093 | 0.7416 | 0.71935 | 0.80093 | 0.7416 | 0.71935 | 0.9 | 0.9 | 0.9 | 0.82496 | 0.76385 | 0.74093 | 0.82496 | 0.76385 | 0.74093 | 0.82496 | 0.76385 | 0.74093
Auto/Sml Truck | NG Retrofit | Medium | Carb/Mixer | 2-Way/EGR | PCV | >161K km | 239 | 0.6804 | 0.63 | 0.6111 | 0.6804 | 0.63 | 0.6111 | 0.6804 | 0.63 | 0.6111 | 0.70081 | 0.6489 | 0.62943 | 0.70081 | 0.6489 | 0.62943 | 0.70081 | 0.6489 | 0.62943 | 0.85 | 0.85 | 0.85 | 0.72184 | 0.66837 | 0.64832 | 0.72184 | 0.66837 | 0.64832 | 0.72184 | 0.66837 | 0.64832
Auto/Sml Truck | NG Retrofit | Heavy | Carb/Mixer | 2-Way/EGR | PCV | <79K km | 240 | 0.95256 | 0.882 | 0.85554 | 0.95256 | 0.882 | 0.85554 | 0.95256 | 0.882 | 0.85554 | 0.98114 | 0.90846 | 0.88121 | 0.98114 | 0.90846 | 0.88121 | 0.98114 | 0.90846 | 0.88121 | 0.98 | 0.98 | 0.98 | 1 | 0.93571 | 0.90764 | 1 | 0.93571 | 0.90764 | 1 | 0.93571 | 0.90764
Auto/Sml Truck | NG Retrofit | Heavy | Carb/Mixer | 2-Way/EGR | PCV | 80-161K km | 241 | 0.7776 | 0.72 | 0.6984 | 0.7776 | 0.72 | 0.6984 | 0.7776 | 0.72 | 0.6984 | 0.80093 | 0.7416 | 0.71935 | 0.80093 | 0.7416 | 0.71935 | 0.80093 | 0.7416 | 0.71935 | 0.9 | 0.9 | 0.9 | 0.82496 | 0.76385 | 0.74093 | 0.82496 | 0.76385 | 0.74093 | 0.82496 | 0.76385 | 0.74093
Auto/Sml Truck | NG Retrofit | Heavy | Carb/Mixer | 2-Way/EGR | PCV | >161K km | 242 | 0.6804 | 0.63 | 0.6111 | 0.6804 | 0.63 | 0.6111 | 0.6804 | 0.63 | 0.6111 | 0.70081 | 0.6489 | 0.62943 | 0.70081 | 0.6489 | 0.62943 | 0.70081 | 0.6489 | 0.62943 | 0.85 | 0.85 | 0.85 | 0.72184 | 0.66837 | 0.64832 | 0.72184 | 0.66837 | 0.64832 | 0.72184 | 0.66837 | 0.64832
Auto/Sml Truck | NG Retrofit | Light | Carb/Mixer | 3-Way | PCV | <79K km | 243 | 0.95256 | 0.882 | 0.85554 | 0.95256 | 0.882 | 0.85554 | 0.95256 | 0.882 | 0.85554 | 0.98114 | 0.90846 | 0.88121 | 0.98114 | 0.90846 | 0.88121 | 0.98114 | 0.90846 | 0.88121 | 0.98 | 0.98 | 0.98 | 1 | 0.93571 | 0.90764 | 1 | 0.93571 | 0.90764 | 1 | 0.93571 | 0.90764
Auto/Sml Truck | NG Retrofit | Light | Carb/Mixer | 3-Way | PCV | 80-161K km | 244 | 0.7776 | 0.72 | 0.6984 | 0.7776 | 0.72 | 0.6984 | 0.7776 | 0.72 | 0.6984 | 0.80093 | 0.7416 | 0.71935 | 0.80093 | 0.7416 | 0.71935 | 0.80093 | 0.7416 | 0.71935 | 0.9 | 0.9 | 0.9 | 0.82496 | 0.76385 | 0.74093 | 0.82496 | 0.76385 | 0.74093 | 0.82496 | 0.76385 | 0.74093
Auto/Sml Truck | NG Retrofit | Light | Carb/Mixer | 3-Way | PCV | >161K km | 245 | 0.6804 | 0.63 | 0.6111 | 0.6804 | 0.63 | 0.6111 | 0.6804 | 0.63 | 0.6111 | 0.70081 | 0.6489 | 0.62943 | 0.70081 | 0.6489 | 0.62943 | 0.70081 | 0.6489 | 0.62943 | 0.85 | 0.85 | 0.85 | 0.72184 | 0.66837 | 0.64832 | 0.72184 | 0.66837 | 0.64832 | 0.72184 | 0.66837 | 0.64832
Auto/Sml Truck | NG Retrofit | Medium | Carb/Mixer | 3-Way | PCV | <79K km | 246 | 0.95256 | 0.882 | 0.85554 | 0.95256 | 0.882 | 0.85554 | 0.95256 | 0.882 | 0.85554 | 0.98114 | 0.90846 | 0.88121 | 0.98114 | 0.90846 | 0.88121 | 0.98114 | 0.90846 | 0.88121 | 0.98 | 0.98 | 0.98 | 1 | 0.93571 | 0.90764 | 1 | 0.93571 | 0.90764 | 1 | 0.93571 | 0.90764
Auto/Sml Truck | NG Retrofit | Medium | Carb/Mixer | 3-Way | PCV | 80-161K km | 247 | 0.7776 | 0.72 | 0.6984 | 0.7776 | 0.72 | 0.6984 | 0.7776 | 0.72 | 0.6984 | 0.80093 | 0.7416 | 0.71935 | 0.80093 | 0.7416 | 0.71935 | 0.80093 | 0.7416 | 0.71935 | 0.9 | 0.9 | 0.9 | 0.82496 | 0.76385 | 0.74093 | 0.82496 | 0.76385 | 0.74093 | 0.82496 | 0.76385 | 0.74093
Auto/Sml Truck | NG Retrofit | Medium | Carb/Mixer | 3-Way | PCV | >161K km | 248 | 0.6804 | 0.63 | 0.6111 | 0.6804 | 0.63 | 0.6111 | 0.6804 | 0.63 | 0.6111 | 0.70081 | 0.6489 | 0.62943 | 0.70081 | 0.6489 | 0.62943 | 0.70081 | 0.6489 | 0.62943 | 0.85 | 0.85 | 0.85 | 0.72184 | 0.66837 | 0.64832 | 0.72184 | 0.66837 | 0.64832 | 0.72184 | 0.66837 | 0.64832
Auto/Sml Truck | NG Retrofit | Heavy | Carb/Mixer | 3-Way | PCV | <79K km | 249 | 0.95256 | 0.882 | 0.85554 | 0.95256 | 0.882 | 0.85554 | 0.95256 | 0.882 | 0.85554 | 0.98114 | 0.90846 | 0.88121 | 0.98114 | 0.90846 | 0.88121 | 0.98114 | 0.90846 | 0.88121 | 0.98 | 0.98 | 0.98 | 1 | 0.93571 | 0.90764 | 1 | 0.93571 | 0.90764 | 1 | 0.93571 | 0.90764
Auto/Sml Truck | NG Retrofit | Heavy | Carb/Mixer | 3-Way | PCV | 80-161K km | 250 | 0.7776 | 0.72 | 0.6984 | 0.7776 | 0.72 | 0.6984 | 0.7776 | 0.72 | 0.6984 | 0.80093 | 0.7416 | 0.71935 | 0.80093 | 0.7416 | 0.71935 | 0.80093 | 0.7416 | 0.71935 | 0.9 | 0.9 | 0.9 | 0.82496 | 0.76385 | 0.74093 | 0.82496 | 0.76385 | 0.74093 | 0.82496 | 0.76385 | 0.74093
Auto/Sml Truck | NG Retrofit | Heavy | Carb/Mixer | 3-Way | PCV | >161K km | 251 | 0.6804 | 0.63 | 0.6111 | 0.6804 | 0.63 | 0.6111 | 0.6804 | 0.63 | 0.6111 | 0.70081 | 0.6489 | 0.62943 | 0.70081 | 0.6489 | 0.62943 | 0.70081 | 0.6489 | 0.62943 | 0.85 | 0.85 | 0.85 | 0.72184 | 0.66837 | 0.64832 | 0.72184 | 0.66837 | 0.64832 | 0.72184 | 0.66837 | 0.64832
Auto/Sml Truck | NG Retrofit | Light | Carb/Mixer | 3-Way/EGR | PCV | <79K km | 252 | 0.95256 | 0.882 | 0.85554 | 0.95256 | 0.882 | 0.85554 | 0.95256 | 0.882 | 0.85554 | 0.98114 | 0.90846 | 0.88121 | 0.98114 | 0.90846 | 0.88121 | 0.98114 | 0.90846 | 0.88121 | 0.98 | 0.98 | 0.98 | 1 | 0.93571 | 0.90764 | 1 | 0.93571 | 0.90764 | 1 | 0.93571 | 0.90764
Auto/Sml Truck | NG Retrofit | Light | Carb/Mixer | 3-Way/EGR | PCV | 80-161K km | 253 | 0.7776 | 0.72 | 0.6984 | 0.7776 | 0.72 | 0.6984 | 0.7776 | 0.72 | 0.6984 | 0.80093 | 0.7416 | 0.71935 | 0.80093 | 0.7416 | 0.71935 | 0.80093 | 0.7416 | 0.71935 | 0.9 | 0.9 | 0.9 | 0.82496 | 0.76385 | 0.74093 | 0.82496 | 0.76385 | 0.74093 | 0.82496 | 0.76385 | 0.74093
Auto/Sml Truck | NG Retrofit | Light | Carb/Mixer | 3-Way/EGR | PCV | >161K km | 254 | 0.6804 | 0.63 | 0.6111 | 0.6804 | 0.63 | 0.6111 | 0.6804 | 0.63 | 0.6111 | 0.70081 | 0.6489 | 0.62943 | 0.70081 | 0.6489 | 0.62943 | 0.70081 | 0.6489 | 0.62943 | 0.85 | 0.85 | 0.85 | 0.72184 | 0.66837 | 0.64832 | 0.72184 | 0.66837 | 0.64832 | 0.72184 | 0.66837 | 0.64832
Auto/Sml Truck | NG Retrofit | Medium | Carb/Mixer | 3-Way/EGR | PCV | <79K km | 255 | 0.95256 | 0.882 | 0.85554 | 0.95256 | 0.882 | 0.85554 | 0.95256 | 0.882 | 0.85554 | 0.98114 | 0.90846 | 0.88121 | 0.98114 | 0.90846 | 0.88121 | 0.98114 | 0.90846 | 0.88121 | 0.98 | 0.98 | 0.98 | 1 | 0.93571 | 0.90764 | 1 | 0.93571 | 0.90764 | 1 | 0.93571 | 0.90764
Auto/Sml Truck | NG Retrofit | Medium | Carb/Mixer | 3-Way/EGR | PCV | 80-161K km | 256 | 0.7776 | 0.72 | 0.6984 | 0.7776 | 0.72 | 0.6984 | 0.7776 | 0.72 | 0.6984 | 0.80093 | 0.7416 | 0.71935 | 0.80093 | 0.7416 | 0.71935 | 0.80093 | 0.7416 | 0.71935 | 0.9 | 0.9 | 0.9 | 0.82496 | 0.76385 | 0.74093 | 0.82496 | 0.76385 | 0.74093 | 0.82496 | 0.76385 | 0.74093
Auto/Sml Truck | NG Retrofit | Medium | Carb/Mixer | 3-Way/EGR | PCV | >161K km | 257 | 0.6804 | 0.63 | 0.6111 | 0.6804 | 0.63 | 0.6111 | 0.6804 | 0.63 | 0.6111 | 0.70081 | 0.6489 | 0.62943 | 0.70081 | 0.6489 | 0.62943 | 0.70081 | 0.6489 | 0.62943 | 0.85 | 0.85 | 0.85 | 0.72184 | 0.66837 | 0.64832 | 0.72184 | 0.66837 | 0.64832 | 0.72184 | 0.66837 | 0.64832
Auto/Sml Truck | NG Retrofit | Heavy | Carb/Mixer | 3-Way/EGR | PCV | <79K km | 258 | 0.95256 | 0.882 | 0.85554 | 0.95256 | 0.882 | 0.85554 | 0.95256 | 0.882 | 0.85554 | 0.98114 | 0.90846 | 0.88121 | 0.98114 | 0.90846 | 0.88121 | 0.98114 | 0.90846 | 0.88121 | 0.98 | 0.98 | 0.98 | 1 | 0.93571 | 0.90764 | 1 | 0.93571 | 0.90764 | 1 | 0.93571 | 0.90764
Auto/Sml Truck | NG Retrofit | Heavy | Carb/Mixer | 3-Way/EGR | PCV | 80-161K km | 259 | 0.7776 | 0.72 | 0.6984 | 0.7776 | 0.72 | 0.6984 | 0.7776 | 0.72 | 0.6984 | 0.80093 | 0.7416 | 0.71935 | 0.80093 | 0.7416 | 0.71935 | 0.80093 | 0.7416 | 0.71935 | 0.9 | 0.9 | 0.9 | 0.82496 | 0.76385 | 0.74093 | 0.82496 | 0.76385 | 0.74093 | 0.82496 | 0.76385 | 0.74093
Auto/Sml Truck | NG Retrofit | Heavy | Carb/Mixer | 3-Way/EGR | PCV | >161K km | 260 | 0.6804 | 0.63 | 0.6111 | 0.6804 | 0.63 | 0.6111 | 0.6804 | 0.63 | 0.6111 | 0.70081 | 0.6489 | 0.62943 | 0.70081 | 0.6489 | 0.62943 | 0.70081 | 0.6489 | 0.62943 | 0.85 | 0.85 | 0.85 | 0.72184 | 0.66837 | 0.64832 | 0.72184 | 0.66837 | 0.64832 | 0.72184 | 0.66837 | 0.64832
Auto/Sml Truck | Natural Gas | Light | Carb/Mixer | None | PCV | <79K km | 261 | 0.95256 | 0.882 | 0.85554 | 0.95256 | 0.882 | 0.85554 | 0.95256 | 0.882 | 0.85554 | 0.98114 | 0.90846 | 0.88121 | 0.98114 | 0.90846 | 0.88121 | 0.98114 | 0.90846 | 0.88121 | 0.98 | 0.98 | 0.98 | 1 | 0.93571 | 0.90764 | 1 | 0.93571 | 0.90764 | 1 | 0.93571 | 0.90764
Auto/Sml Truck | Natural Gas | Light | Carb/Mixer | None | PCV | 80-161K km | 262 | 0.7776 | 0.72 | 0.6984 | 0.7776 | 0.72 | 0.6984 | 0.7776 | 0.72 | 0.6984 | 0.80093 | 0.7416 | 0.71935 | 0.80093 | 0.7416 | 0.71935 | 0.80093 | 0.7416 | 0.71935 | 0.9 | 0.9 | 0.9 | 0.82496 | 0.76385 | 0.74093 | 0.82496 | 0.76385 | 0.74093 | 0.82496 | 0.76385 | 0.74093
Auto/Sml Truck | Natural Gas | Light | Carb/Mixer | None | PCV | >161K km | 263 | 0.6804 | 0.63 | 0.6111 | 0.6804 | 0.63 | 0.6111 | 0.6804 | 0.63 | 0.6111 | 0.70081 | 0.6489 | 0.62943 | 0.70081 | 0.6489 | 0.62943 | 0.70081 | 0.6489 | 0.62943 | 0.85 | 0.85 | 0.85 | 0.72184 | 0.66837 | 0.64832 | 0.72184 | 0.66837 | 0.64832 | 0.72184 | 0.66837 | 0.64832
Auto/Sml Truck | Natural Gas | Medium | Carb/Mixer | None | PCV | <79K km | 264 | 0.95256 | 0.882 | 0.85554 | 0.95256 | 0.882 | 0.85554 | 0.95256 | 0.882 | 0.85554 | 0.98114 | 0.90846 | 0.88121 | 0.98114 | 0.90846 | 0.88121 | 0.98114 | 0.90846 | 0.88121 | 0.98 | 0.98 | 0.98 | 1 | 0.93571 | 0.90764 | 1 | 0.93571 | 0.90764 | 1 | 0.93571 | 0.90764
Auto/Sml Truck | Natural Gas | Medium | Carb/Mixer | None | PCV | 80-161K km | 265 | 0.7776 | 0.72 | 0.6984 | 0.7776 | 0.72 | 0.6984 | 0.7776 | 0.72 | 0.6984 | 0.80093 | 0.7416 | 0.71935 | 0.80093 | 0.7416 | 0.71935 | 0.80093 | 0.7416 | 0.71935 | 0.9 | 0.9 | 0.9 | 0.82496 | 0.76385 | 0.74093 | 0.82496 | 0.76385 | 0.74093 | 0.82496 | 0.76385 | 0.74093
Auto/Sml Truck | Natural Gas | Medium | Carb/Mixer | None | PCV | >161K km | 266 | 0.6804 | 0.63 | 0.6111 | 0.6804 | 0.63 | 0.6111 | 0.6804 | 0.63 | 0.6111 | 0.70081 | 0.6489 | 0.62943 | 0.70081 | 0.6489 | 0.62943 | 0.70081 | 0.6489 | 0.62943 | 0.85 | 0.85 | 0.85 | 0.72184 | 0.66837 | 0.64832 | 0.72184 | 0.66837 | 0.64832 | 0.72184 | 0.66837 | 0.64832
Auto/Sml Truck | Natural Gas | Heavy | Carb/Mixer | None | PCV | <79K km | 267 | 0.95256 | 0.882 | 0.85554 | 0.95256 | 0.882 | 0.85554 | 0.95256 | 0.882 | 0.85554 | 0.98114 | 0.90846 | 0.88121 | 0.98114 | 0.90846 | 0.88121 | 0.98114 | 0.90846 | 0.88121 | 0.98 | 0.98 | 0.98 | 1 | 0.93571 | 0.90764 | 1 | 0.93571 | 0.90764 | 1 | 0.93571 | 0.90764
Auto/Sml Truck | Natural Gas | Heavy | Carb/Mixer | None | PCV | 80-161K km | 268 | 0.7776 | 0.72 | 0.6984 | 0.7776 | 0.72 | 0.6984 | 0.7776 | 0.72 | 0.6984 | 0.80093 | 0.7416 | 0.71935 | 0.80093 | 0.7416 | 0.71935 | 0.80093 | 0.7416 | 0.71935 | 0.9 | 0.9 | 0.9 | 0.82496 | 0.76385 | 0.74093 | 0.82496 | 0.76385 | 0.74093 | 0.82496 | 0.76385 | 0.74093
Auto/Sml Truck | Natural Gas | Heavy | Carb/Mixer | None | PCV | >161K km | 269 | 0.6804 | 0.63 | 0.6111 | 0.6804 | 0.63 | 0.6111 | 0.6804 | 0.63 | 0.6111 | 0.70081 | 0.6489 | 0.62943 | 0.70081 | 0.6489 | 0.62943 | 0.70081 | 0.6489 | 0.62943 | 0.85 | 0.85 | 0.85 | 0.72184 | 0.66837 | 0.64832 | 0.72184 | 0.66837 | 0.64832 | 0.72184 | 0.66837 | 0.64832
Auto/Sml Truck | Natural Gas | Light | Carb/Mixer | 2-Way | PCV | <79K km | 270 | 0.95256 | 0.882 | 0.85554 | 0.95256 | 0.882 | 0.85554 | 0.95256 | 0.882 | 0.85554 | 0.98114 | 0.90846 | 0.88121 | 0.98114 | 0.90846 | 0.88121 | 0.98114 | 0.90846 | 0.88121 | 0.98 | 0.98 | 0.98 | 1 | 0.93571 | 0.90764 | 1 | 0.93571 | 0.90764 | 1 | 0.93571 | 0.90764
Auto/Sml Truck | Natural Gas | Light | Carb/Mixer | 2-Way | PCV | 80-161K km | 271 | 0.7776 | 0.72 | 0.6984 | 0.7776 | 0.72 | 0.6984 | 0.7776 | 0.72 | 0.6984 | 0.80093 | 0.7416 | 0.71935 | 0.80093 | 0.7416 | 0.71935 | 0.80093 | 0.7416 | 0.71935 | 0.9 | 0.9 | 0.9 | 0.82496 | 0.76385 | 0.74093 | 0.82496 | 0.76385 | 0.74093 | 0.82496 | 0.76385 | 0.74093
Auto/Sml Truck | Natural Gas | Light | Carb/Mixer | 2-Way | PCV | >161K km | 272 | 0.6804 | 0.63 | 0.6111 | 0.6804 | 0.63 | 0.6111 | 0.6804 | 0.63 | 0.6111 | 0.70081 | 0.6489 | 0.62943 | 0.70081 | 0.6489 | 0.62943 | 0.70081 | 0.6489 | 0.62943 | 0.85 | 0.85 | 0.85 | 0.72184 | 0.66837 | 0.64832 | 0.72184 | 0.66837 | 0.64832 | 0.72184 | 0.66837 | 0.64832
Auto/Sml Truck | Natural Gas | Medium | Carb/Mixer | 2-Way | PCV | <79K km | 273 | 0.95256 | 0.882 | 0.85554 | 0.95256 | 0.882 | 0.85554 | 0.95256 | 0.882 | 0.85554 | 0.98114 | 0.90846 | 0.88121 | 0.98114 | 0.90846 | 0.88121 | 0.98114 | 0.90846 | 0.88121 | 0.98 | 0.98 | 0.98 | 1 | 0.93571 | 0.90764 | 1 | 0.93571 | 0.90764 | 1 | 0.93571 | 0.90764
Auto/Sml Truck | Natural Gas | Medium | Carb/Mixer | 2-Way | PCV | 80-161K km | 274 | 0.7776 | 0.72 | 0.6984 | 0.7776 | 0.72 | 0.6984 | 0.7776 | 0.72 | 0.6984 | 0.80093 | 0.7416 | 0.71935 | 0.80093 | 0.7416 | 0.71935 | 0.80093 | 0.7416 | 0.71935 | 0.9 | 0.9 | 0.9 | 0.82496 | 0.76385 | 0.74093 | 0.82496 | 0.76385 | 0.74093 | 0.82496 | 0.76385 | 0.74093
Auto/Sml Truck | Natural Gas | Medium | Carb/Mixer | 2-Way | PCV | >161K km | 275 | 0.6804 | 0.63 | 0.6111 | 0.6804 | 0.63 | 0.6111 | 0.6804 | 0.63 | 0.6111 | 0.70081 | 0.6489 | 0.62943 | 0.70081 | 0.6489 | 0.62943 | 0.70081 | 0.6489 | 0.62943 | 0.85 | 0.85 | 0.85 | 0.72184 | 0.66837 | 0.64832 | 0.72184 | 0.66837 | 0.64832 | 0.72184 | 0.66837 | 0.64832
Auto/Sml Truck | Natural Gas | Heavy | Carb/Mixer | 2-Way | PCV | <79K km | 276 | 0.95256 | 0.882 | 0.85554 | 0.95256 | 0.882 | 0.85554 | 0.95256 | 0.882 | 0.85554 | 0.98114 | 0.90846 | 0.88121 | 0.98114 | 0.90846 | 0.88121 | 0.98114 | 0.90846 | 0.88121 | 0.98 | 0.98 | 0.98 | 1 | 0.93571 | 0.90764 | 1 | 0.93571 | 0.90764 | 1 | 0.93571 | 0.90764
Auto/Sml Truck | Natural Gas | Heavy | Carb/Mixer | 2-Way | PCV | 80-161K km | 277 | 0.7776 | 0.72 | 0.6984 | 0.7776 | 0.72 | 0.6984 | 0.7776 | 0.72 | 0.6984 | 0.80093 | 0.7416 | 0.71935 | 0.80093 | 0.7416 | 0.71935 | 0.80093 | 0.7416 | 0.71935 | 0.9 | 0.9 | 0.9 | 0.82496 | 0.76385 | 0.74093 | 0.82496 | 0.76385 | 0.74093 | 0.82496 | 0.76385 | 0.74093
Auto/Sml Truck | Natural Gas | Heavy | Carb/Mixer | 2-Way | PCV | >161K km | 278 | 0.6804 | 0.63 | 0.6111 | 0.6804 | 0.63 | 0.6111 | 0.6804 | 0.63 | 0.6111 | 0.70081 | 0.6489 | 0.62943 | 0.70081 | 0.6489 | 0.62943 | 0.70081 | 0.6489 | 0.62943 | 0.85 | 0.85 | 0.85 | 0.72184 | 0.66837 | 0.64832 | 0.72184 | 0.66837 | 0.64832 | 0.72184 | 0.66837 | 0.64832
Auto/Sml Truck | Natural Gas | Light | Carb/Mixer | 2-Way/EGR | PCV | <79K km | 279 | 0.95256 | 0.882 | 0.85554 | 0.95256 | 0.882 | 0.85554 | 0.95256 | 0.882 | 0.85554 | 0.98114 | 0.90846 | 0.88121 | 0.98114 | 0.90846 | 0.88121 | 0.98114 | 0.90846 | 0.88121 | 0.98 | 0.98 | 0.98 | 1 | 0.93571 | 0.90764 | 1 | 0.93571 | 0.90764 | 1 | 0.93571 | 0.90764
Auto/Sml Truck | Natural Gas | Light | Carb/Mixer | 2-Way/EGR | PCV | 80-161K km | 280 | 0.7776 | 0.72 | 0.6984 | 0.7776 | 0.72 | 0.6984 | 0.7776 | 0.72 | 0.6984 | 0.80093 | 0.7416 | 0.71935 | 0.80093 | 0.7416 | 0.71935 | 0.80093 | 0.7416 | 0.71935 | 0.9 | 0.9 | 0.9 | 0.82496 | 0.76385 | 0.74093 | 0.82496 | 0.76385 | 0.74093 | 0.82496 | 0.76385 | 0.74093
Auto/Sml Truck | Natural Gas | Light | Carb/Mixer | 2-Way/EGR | PCV | >161K km | 281 | 0.6804 | 0.63 | 0.6111 | 0.6804 | 0.63 | 0.6111 | 0.6804 | 0.63 | 0.6111 | 0.70081 | 0.6489 | 0.62943 | 0.70081 | 0.6489 | 0.62943 | 0.70081 | 0.6489 | 0.62943 | 0.85 | 0.85 | 0.85 | 0.72184 | 0.66837 | 0.64832 | 0.72184 | 0.66837 | 0.64832 | 0.72184 | 0.66837 | 0.64832
Auto/Sml Truck | Natural Gas | Medium | Carb/Mixer | 2-Way/EGR | PCV | <79K km | 282 | 0.95256 | 0.882 | 0.85554 | 0.95256 | 0.882 | 0.85554 | 0.95256 | 0.882 | 0.85554 | 0.98114 | 0.90846 | 0.88121 | 0.98114 | 0.90846 | 0.88121 | 0.98114 | 0.90846 | 0.88121 | 0.98 | 0.98 | 0.98 | 1 | 0.93571 | 0.90764 | 1 | 0.93571 | 0.90764 | 1 | 0.93571 | 0.90764
Auto/Sml Truck | Natural Gas | Medium | Carb/Mixer | 2-Way/EGR | PCV | 80-161K km | 283 | 0.7776 | 0.72 | 0.6984 | 0.7776 | 0.72 | 0.6984 | 0.7776 | 0.72 | 0.6984 | 0.80093 | 0.7416 | 0.71935 | 0.80093 | 0.7416 | 0.71935 | 0.80093 | 0.7416 | 0.71935 | 0.9 | 0.9 | 0.9 | 0.82496 | 0.76385 | 0.74093 | 0.82496 | 0.76385 | 0.74093 | 0.82496 | 0.76385 | 0.74093
Auto/Sml Truck | Natural Gas | Medium | Carb/Mixer | 2-Way/EGR | PCV | >161K km | 284 | 0.6804 | 0.63 | 0.6111 | 0.6804 | 0.63 | 0.6111 | 0.6804 | 0.63 | 0.6111 | 0.70081 | 0.6489 | 0.62943 | 0.70081 | 0.6489 | 0.62943 | 0.70081 | 0.6489 | 0.62943 | 0.85 | 0.85 | 0.85 | 0.72184 | 0.66837 | 0.64832 | 0.72184 | 0.66837 | 0.64832 | 0.72184 | 0.66837 | 0.64832
Auto/Sml Truck | Natural Gas | Heavy | Carb/Mixer | 2-Way/EGR | PCV | <79K km | 285 | 0.95256 | 0.882 | 0.85554 | 0.95256 | 0.882 | 0.85554 | 0.95256 | 0.882 | 0.85554 | 0.98114 | 0.90846 | 0.88121 | 0.98114 | 0.90846 | 0.88121 | 0.98114 | 0.90846 | 0.88121 | 0.98 | 0.98 | 0.98 | 1 | 0.93571 | 0.90764 | 1 | 0.93571 | 0.90764 | 1 | 0.93571 | 0.90764
Auto/Sml Truck | Natural Gas | Heavy | Carb/Mixer | 2-Way/EGR | PCV | 80-161K km | 286 | 0.7776 | 0.72 | 0.6984 | 0.7776 | 0.72 | 0.6984 | 0.7776 | 0.72 | 0.6984 | 0.80093 | 0.7416 | 0.71935 | 0.80093 | 0.7416 | 0.71935 | 0.80093 | 0.7416 | 0.71935 | 0.9 | 0.9 | 0.9 | 0.82496 | 0.76385 | 0.74093 | 0.82496 | 0.76385 | 0.74093 | 0.82496 | 0.76385 | 0.74093
Auto/Sml Truck | Natural Gas | Heavy | Carb/Mixer | 2-Way/EGR | PCV | >161K km | 287 | 0.6804 | 0.63 | 0.6111 | 0.6804 | 0.63 | 0.6111 | 0.6804 | 0.63 | 0.6111 | 0.70081 | 0.6489 | 0.62943 | 0.70081 | 0.6489 | 0.62943 | 0.70081 | 0.6489 | 0.62943 | 0.85 | 0.85 | 0.85 | 0.72184 | 0.66837 | 0.64832 | 0.72184 | 0.66837 | 0.64832 | 0.72184 | 0.66837 | 0.64832
Auto/Sml Truck | Natural Gas | Light | Carb/Mixer | 3-Way | PCV | <79K km | 288 | 0.95256 | 0.882 | 0.85554 | 0.95256 | 0.882 | 0.85554 | 0.95256 | 0.882 | 0.85554 | 0.98114 | 0.90846 | 0.88121 | 0.98114 | 0.90846 | 0.88121 | 0.98114 | 0.90846 | 0.88121 | 0.98 | 0.98 | 0.98 | 1 | 0.93571 | 0.90764 | 1 | 0.93571 | 0.90764 | 1 | 0.93571 | 0.90764
Auto/Sml Truck | Natural Gas | Light | Carb/Mixer | 3-Way | PCV | 80-161K km | 289 | 0.7776 | 0.72 | 0.6984 | 0.7776 | 0.72 | 0.6984 | 0.7776 | 0.72 | 0.6984 | 0.80093 | 0.7416 | 0.71935 | 0.80093 | 0.7416 | 0.71935 | 0.80093 | 0.7416 | 0.71935 | 0.9 | 0.9 | 0.9 | 0.82496 | 0.76385 | 0.74093 | 0.82496 | 0.76385 | 0.74093 | 0.82496 | 0.76385 | 0.74093
Auto/Sml Truck | Natural Gas | Light | Carb/Mixer | 3-Way | PCV | >161K km | 290 | 0.6804 | 0.63 | 0.6111 | 0.6804 | 0.63 | 0.6111 | 0.6804 | 0.63 | 0.6111 | 0.70081 | 0.6489 | 0.62943 | 0.70081 | 0.6489 | 0.62943 | 0.70081 | 0.6489 | 0.62943 | 0.85 | 0.85 | 0.85 | 0.72184 | 0.66837 | 0.64832 | 0.72184 | 0.66837 | 0.64832 | 0.72184 | 0.66837 | 0.64832
Auto/Sml Truck | Natural Gas | Medium | Carb/Mixer | 3-Way | PCV | <79K km | 291 | 0.95256 | 0.882 | 0.85554 | 0.95256 | 0.882 | 0.85554 | 0.95256 | 0.882 | 0.85554 | 0.98114 | 0.90846 | 0.88121 | 0.98114 | 0.90846 | 0.88121 | 0.98114 | 0.90846 | 0.88121 | 0.98 | 0.98 | 0.98 | 1 | 0.93571 | 0.90764 | 1 | 0.93571 | 0.90764 | 1 | 0.93571 | 0.90764
Auto/Sml Truck | Natural Gas | Medium | Carb/Mixer | 3-Way | PCV | 80-161K km | 292 | 0.7776 | 0.72 | 0.6984 | 0.7776 | 0.72 | 0.6984 | 0.7776 | 0.72 | 0.6984 | 0.80093 | 0.7416 | 0.71935 | 0.80093 | 0.7416 | 0.71935 | 0.80093 | 0.7416 | 0.71935 | 0.9 | 0.9 | 0.9 | 0.82496 | 0.76385 | 0.74093 | 0.82496 | 0.76385 | 0.74093 | 0.82496 | 0.76385 | 0.74093
Auto/Sml Truck | Natural Gas | Medium | Carb/Mixer | 3-Way | PCV | >161K km | 293 | 0.6804 | 0.63 | 0.6111 | 0.6804 | 0.63 | 0.6111 | 0.6804 | 0.63 | 0.6111 | 0.70081 | 0.6489 | 0.62943 | 0.70081 | 0.6489 | 0.62943 | 0.70081 | 0.6489 | 0.62943 | 0.85 | 0.85 | 0.85 | 0.72184 | 0.66837 | 0.64832 | 0.72184 | 0.66837 | 0.64832 | 0.72184 | 0.66837 | 0.64832
Auto/Sml Truck | Natural Gas | Heavy | Carb/Mixer | 3-Way | PCV | <79K km | 294 | 0.95256 | 0.882 | 0.85554 | 0.95256 | 0.882 | 0.85554 | 0.95256 | 0.882 | 0.85554 | 0.98114 | 0.90846 | 0.88121 | 0.98114 | 0.90846 | 0.88121 | 0.98114 | 0.90846 | 0.88121 | 0.98 | 0.98 | 0.98 | 1 | 0.93571 | 0.90764 | 1 | 0.93571 | 0.90764 | 1 | 0.93571 | 0.90764
Auto/Sml Truck | Natural Gas | Heavy | Carb/Mixer | 3-Way | PCV | 80-161K km | 295 | 0.7776 | 0.72 | 0.6984 | 0.7776 | 0.72 | 0.6984 | 0.7776 | 0.72 | 0.6984 | 0.80093 | 0.7416 | 0.71935 | 0.80093 | 0.7416 | 0.71935 | 0.80093 | 0.7416 | 0.71935 | 0.9 | 0.9 | 0.9 | 0.82496 | 0.76385 | 0.74093 | 0.82496 | 0.76385 | 0.74093 | 0.82496 | 0.76385 | 0.74093
Auto/Sml Truck | Natural Gas | Heavy | Carb/Mixer | 3-Way | PCV | >161K km | 296 | 0.6804 | 0.63 | 0.6111 | 0.6804 | 0.63 | 0.6111 | 0.6804 | 0.63 | 0.6111 | 0.70081 | 0.6489 | 0.62943 | 0.70081 | 0.6489 | 0.62943 | 0.70081 | 0.6489 | 0.62943 | 0.85 | 0.85 | 0.85 | 0.72184 | 0.66837 | 0.64832 | 0.72184 | 0.66837 | 0.64832 | 0.72184 | 0.66837 | 0.64832
Auto/Sml Truck | Natural Gas | Light | Carb/Mixer | 3-Way/EGR | PCV | <79K km | 297 | 0.95256 | 0.882 | 0.85554 | 0.95256 | 0.882 | 0.85554 | 0.95256 | 0.882 | 0.85554 | 0.98114 | 0.90846 | 0.88121 | 0.98114 | 0.90846 | 0.88121 | 0.98114 | 0.90846 | 0.88121 | 0.98 | 0.98 | 0.98 | 1 | 0.93571 | 0.90764 | 1 | 0.93571 | 0.90764 | 1 | 0.93571 | 0.90764
Auto/Sml Truck | Natural Gas | Light | Carb/Mixer | 3-Way/EGR | PCV | 80-161K km | 298 | 0.7776 | 0.72 | 0.6984 | 0.7776 | 0.72 | 0.6984 | 0.7776 | 0.72 | 0.6984 | 0.80093 | 0.7416 | 0.71935 | 0.80093 | 0.7416 | 0.71935 | 0.80093 | 0.7416 | 0.71935 | 0.9 | 0.9 | 0.9 | 0.82496 | 0.76385 | 0.74093 | 0.82496 | 0.76385 | 0.74093 | 0.82496 | 0.76385 | 0.74093
Auto/Sml Truck | Natural Gas | Light | Carb/Mixer | 3-Way/EGR | PCV | >161K km | 299 | 0.6804 | 0.63 | 0.6111 | 0.6804 | 0.63 | 0.6111 | 0.6804 | 0.63 | 0.6111 | 0.70081 | 0.6489 | 0.62943 | 0.70081 | 0.6489 | 0.62943 | 0.70081 | 0.6489 | 0.62943 | 0.85 | 0.85 | 0.85 | 0.72184 | 0.66837 | 0.64832 | 0.72184 | 0.66837 | 0.64832 | 0.72184 | 0.66837 | 0.64832
Auto/Sml Truck | Natural Gas | Medium | Carb/Mixer | 3-Way/EGR | PCV | <79K km | 300 | 0.95256 | 0.882 | 0.85554 | 0.95256 | 0.882 | 0.85554 | 0.95256 | 0.882 | 0.85554 | 0.98114 | 0.90846 | 0.88121 | 0.98114 | 0.90846 | 0.88121 | 0.98114 | 0.90846 | 0.88121 | 0.98 | 0.98 | 0.98 | 1 | 0.93571 | 0.90764 | 1 | 0.93571 | 0.90764 | 1 | 0.93571 | 0.90764
Auto/Sml Truck | Natural Gas | Medium | Carb/Mixer | 3-Way/EGR | PCV | 80-161K km | 301 | 0.7776 | 0.72 | 0.6984 | 0.7776 | 0.72 | 0.6984 | 0.7776 | 0.72 | 0.6984 | 0.80093 | 0.7416 | 0.71935 | 0.80093 | 0.7416 | 0.71935 | 0.80093 | 0.7416 | 0.71935 | 0.9 | 0.9 | 0.9 | 0.82496 | 0.76385 | 0.74093 | 0.82496 | 0.76385 | 0.74093 | 0.82496 | 0.76385 | 0.74093
Auto/Sml Truck | Natural Gas | Medium | Carb/Mixer | 3-Way/EGR | PCV | >161K km | 302 | 0.6804 | 0.63 | 0.6111 | 0.6804 | 0.63 | 0.6111 | 0.6804 | 0.63 | 0.6111 | 0.70081 | 0.6489 | 0.62943 | 0.70081 | 0.6489 | 0.62943 | 0.70081 | 0.6489 | 0.62943 | 0.85 | 0.85 | 0.85 | 0.72184 | 0.66837 | 0.64832 | 0.72184 | 0.66837 | 0.64832 | 0.72184 | 0.66837 | 0.64832
Auto/Sml Truck | Natural Gas | Heavy | Carb/Mixer | 3-Way/EGR | PCV | <79K km | 303 | 0.95256 | 0.882 | 0.85554 | 0.95256 | 0.882 | 0.85554 | 0.95256 | 0.882 | 0.85554 | 0.98114 | 0.90846 | 0.88121 | 0.98114 | 0.90846 | 0.88121 | 0.98114 | 0.90846 | 0.88121 | 0.98 | 0.98 | 0.98 | 1 | 0.93571 | 0.90764 | 1 | 0.93571 | 0.90764 | 1 | 0.93571 | 0.90764
Auto/Sml Truck | Natural Gas | Heavy | Carb/Mixer | 3-Way/EGR | PCV | 80-161K km | 304 | 0.7776 | 0.72 | 0.6984 | 0.7776 | 0.72 | 0.6984 | 0.7776 | 0.72 | 0.6984 | 0.80093 | 0.7416 | 0.71935 | 0.80093 | 0.7416 | 0.71935 | 0.80093 | 0.7416 | 0.71935 | 0.9 | 0.9 | 0.9 | 0.82496 | 0.76385 | 0.74093 | 0.82496 | 0.76385 | 0.74093 | 0.82496 | 0.76385 | 0.74093
Auto/Sml Truck | Natural Gas | Heavy | Carb/Mixer | 3-Way/EGR | PCV | >161K km | 305 | 0.6804 | 0.63 | 0.6111 | 0.6804 | 0.63 | 0.6111 | 0.6804 | 0.63 | 0.6111 | 0.70081 | 0.6489 | 0.62943 | 0.70081 | 0.6489 | 0.62943 | 0.70081 | 0.6489 | 0.62943 | 0.85 | 0.85 | 0.85 | 0.72184 | 0.66837 | 0.64832 | 0.72184 | 0.66837 | 0.64832 | 0.72184 | 0.66837 | 0.64832
Auto/Sml Truck | Natural Gas | Light | FI | 3-Way | PCV | <79K km | 306 | 1 | 0.95 | 0.9215 | 1 | 0.95 | 0.9215 | 1 | 0.95 | 0.9215 | 1 | 0.9785 | 0.94915 | 1 | 0.9785 | 0.94915 | 1 | 0.9785 | 0.94915 | 0.98 | 0.98 | 0.98 | 1 | 1 | 0.97762 | 1 | 1 | 0.97762 | 1 | 1 | 0.97762
Auto/Sml Truck | Natural Gas | Light | FI | 3-Way | PCV | 80-161K km | 307 | 0.9504 | 0.88 | 0.8536 | 0.9504 | 0.88 | 0.8536 | 0.9504 | 0.88 | 0.8536 | 0.97891 | 0.9064 | 0.87921 | 0.97891 | 0.9064 | 0.87921 | 0.97891 | 0.9064 | 0.87921 | 0.9 | 0.9 | 0.9 | 1 | 0.93359 | 0.90558 | 1 | 0.93359 | 0.90558 | 1 | 0.93359 | 0.90558
Auto/Sml Truck | Natural Gas | Light | FI | 3-Way | PCV | >161K km | 308 | 0.8856 | 0.82 | 0.7954 | 0.8856 | 0.82 | 0.7954 | 0.8856 | 0.82 | 0.7954 | 0.91217 | 0.8446 | 0.81926 | 0.91217 | 0.8446 | 0.81926 | 0.91217 | 0.8446 | 0.81926 | 0.85 | 0.85 | 0.85 | 0.93953 | 0.86994 | 0.84384 | 0.93953 | 0.86994 | 0.84384 | 0.93953 | 0.86994 | 0.84384
Auto/Sml Truck | Natural Gas | Medium | FI | 3-Way | PCV | <79K km | 309 | 1 | 0.95 | 0.9215 | 1 | 0.95 | 0.9215 | 1 | 0.95 | 0.9215 | 1 | 0.9785 | 0.94915 | 1 | 0.9785 | 0.94915 | 1 | 0.9785 | 0.94915 | 0.98 | 0.98 | 0.98 | 1 | 1 | 0.97762 | 1 | 1 | 0.97762 | 1 | 1 | 0.97762
Auto/Sml Truck | Natural Gas | Medium | FI | 3-Way | PCV | 80-161K km | 310 | 0.9504 | 0.88 | 0.8536 | 0.9504 | 0.88 | 0.8536 | 0.9504 | 0.88 | 0.8536 | 0.97891 | 0.9064 | 0.87921 | 0.97891 | 0.9064 | 0.87921 | 0.97891 | 0.9064 | 0.87921 | 0.9 | 0.9 | 0.9 | 1 | 0.93359 | 0.90558 | 1 | 0.93359 | 0.90558 | 1 | 0.93359 | 0.90558
Auto/Sml Truck | Natural Gas | Medium | FI | 3-Way | PCV | >161K km | 311 | 0.8856 | 0.82 | 0.7954 | 0.8856 | 0.82 | 0.7954 | 0.8856 | 0.82 | 0.7954 | 0.91217 | 0.8446 | 0.81926 | 0.91217 | 0.8446 | 0.81926 | 0.91217 | 0.8446 | 0.81926 | 0.85 | 0.85 | 0.85 | 0.93953 | 0.86994 | 0.84384 | 0.93953 | 0.86994 | 0.84384 | 0.93953 | 0.86994 | 0.84384
Auto/Sml Truck | Natural Gas | Heavy | FI | 3-Way | PCV | <79K km | 312 | 1 | 0.95 | 0.9215 | 1 | 0.95 | 0.9215 | 1 | 0.95 | 0.9215 | 1 | 0.9785 | 0.94915 | 1 | 0.9785 | 0.94915 | 1 | 0.9785 | 0.94915 | 0.98 | 0.98 | 0.98 | 1 | 1 | 0.97762 | 1 | 1 | 0.97762 | 1 | 1 | 0.97762
Auto/Sml Truck | Natural Gas | Heavy | FI | 3-Way | PCV | 80-161K km | 313 | 0.9504 | 0.88 | 0.8536 | 0.9504 | 0.88 | 0.8536 | 0.9504 | 0.88 | 0.8536 | 0.97891 | 0.9064 | 0.87921 | 0.97891 | 0.9064 | 0.87921 | 0.97891 | 0.9064 | 0.87921 | 0.9 | 0.9 | 0.9 | 1 | 0.93359 | 0.90558 | 1 | 0.93359 | 0.90558 | 1 | 0.93359 | 0.90558
Auto/Sml Truck | Natural Gas | Heavy | FI | 3-Way | PCV | >161K km | 314 | 0.8856 | 0.82 | 0.7954 | 0.8856 | 0.82 | 0.7954 | 0.8856 | 0.82 | 0.7954 | 0.91217 | 0.8446 | 0.81926 | 0.91217 | 0.8446 | 0.81926 | 0.91217 | 0.8446 | 0.81926 | 0.85 | 0.85 | 0.85 | 0.93953 | 0.86994 | 0.84384 | 0.93953 | 0.86994 | 0.84384 | 0.93953 | 0.86994 | 0.84384
Auto/Sml Truck | Natural Gas | Light | FI | 3-Way/EGR | PCV | <79K km | 315 | 1 | 0.95 | 0.9215 | 1 | 0.95 | 0.9215 | 1 | 0.95 | 0.9215 | 1 | 0.9785 | 0.94915 | 1 | 0.9785 | 0.94915 | 1 | 0.9785 | 0.94915 | 0.98 | 0.98 | 0.98 | 1 | 1 | 0.97762 | 1 | 1 | 0.97762 | 1 | 1 | 0.97762
Auto/Sml Truck | Natural Gas | Light | FI | 3-Way/EGR | PCV | 80-161K km | 316 | 0.9504 | 0.88 | 0.8536 | 0.9504 | 0.88 | 0.8536 | 0.9504 | 0.88 | 0.8536 | 0.97891 | 0.9064 | 0.87921 | 0.97891 | 0.9064 | 0.87921 | 0.97891 | 0.9064 | 0.87921 | 0.9 | 0.9 | 0.9 | 1 | 0.93359 | 0.90558 | 1 | 0.93359 | 0.90558 | 1 | 0.93359 | 0.90558
Auto/Sml Truck | Natural Gas | Light | FI | 3-Way/EGR | PCV | >161K km | 317 | 0.8856 | 0.82 | 0.7954 | 0.8856 | 0.82 | 0.7954 | 0.8856 | 0.82 | 0.7954 | 0.91217 | 0.8446 | 0.81926 | 0.91217 | 0.8446 | 0.81926 | 0.91217 | 0.8446 | 0.81926 | 0.85 | 0.85 | 0.85 | 0.93953 | 0.86994 | 0.84384 | 0.93953 | 0.86994 | 0.84384 | 0.93953 | 0.86994 | 0.84384
Auto/Sml Truck | Natural Gas | Medium | FI | 3-Way/EGR | PCV | <79K km | 318 | 1 | 0.95 | 0.9215 | 1 | 0.95 | 0.9215 | 1 | 0.95 | 0.9215 | 1 | 0.9785 | 0.94915 | 1 | 0.9785 | 0.94915 | 1 | 0.9785 | 0.94915 | 0.98 | 0.98 | 0.98 | 1 | 1 | 0.97762 | 1 | 1 | 0.97762 | 1 | 1 | 0.97762
Auto/Sml Truck | Natural Gas | Medium | FI | 3-Way/EGR | PCV | 80-161K km | 319 | 0.9504 | 0.88 | 0.8536 | 0.9504 | 0.88 | 0.8536 | 0.9504 | 0.88 | 0.8536 | 0.97891 | 0.9064 | 0.87921 | 0.97891 | 0.9064 | 0.87921 | 0.97891 | 0.9064 | 0.87921 | 0.9 | 0.9 | 0.9 | 1 | 0.93359 | 0.90558 | 1 | 0.93359 | 0.90558 | 1 | 0.93359 | 0.90558
Auto/Sml Truck | Natural Gas | Medium | FI | 3-Way/EGR | PCV | >161K km | 320 | 0.8856 | 0.82 | 0.7954 | 0.8856 | 0.82 | 0.7954 | 0.8856 | 0.82 | 0.7954 | 0.91217 | 0.8446 | 0.81926 | 0.91217 | 0.8446 | 0.81926 | 0.91217 | 0.8446 | 0.81926 | 0.85 | 0.85 | 0.85 | 0.93953 | 0.86994 | 0.84384 | 0.93953 | 0.86994 | 0.84384 | 0.93953 | 0.86994 | 0.84384
Auto/Sml Truck | Natural Gas | Heavy | FI | 3-Way/EGR | PCV | <79K km | 321 | 1 | 0.95 | 0.9215 | 1 | 0.95 | 0.9215 | 1 | 0.95 | 0.9215 | 1 | 0.9785 | 0.94915 | 1 | 0.9785 | 0.94915 | 1 | 0.9785 | 0.94915 | 0.98 | 0.98 | 0.98 | 1 | 1 | 0.97762 | 1 | 1 | 0.97762 | 1 | 1 | 0.97762
Auto/Sml Truck | Natural Gas | Heavy | FI | 3-Way/EGR | PCV | 80-161K km | 322 | 0.9504 | 0.88 | 0.8536 | 0.9504 | 0.88 | 0.8536 | 0.9504 | 0.88 | 0.8536 | 0.97891 | 0.9064 | 0.87921 | 0.97891 | 0.9064 | 0.87921 | 0.97891 | 0.9064 | 0.87921 | 0.9 | 0.9 | 0.9 | 1 | 0.93359 | 0.90558 | 1 | 0.93359 | 0.90558 | 1 | 0.93359 | 0.90558
Auto/Sml Truck | Natural Gas | Heavy | FI | 3-Way/EGR | PCV | >161K km | 323 | 0.8856 | 0.82 | 0.7954 | 0.8856 | 0.82 | 0.7954 | 0.8856 | 0.82 | 0.7954 | 0.91217 | 0.8446 | 0.81926 | 0.91217 | 0.8446 | 0.81926 | 0.91217 | 0.8446 | 0.81926 | 0.85 | 0.85 | 0.85 | 0.93953 | 0.86994 | 0.84384 | 0.93953 | 0.86994 | 0.84384 | 0.93953 | 0.86994 | 0.84384
Auto/Sml Truck | Natural Gas | Light | FI | ULEV | PCV | <79K km | 324 | 1 | 0.95 | 0.9215 | 1 | 0.95 | 0.9215 | 1 | 0.95 | 0.9215 | 1 | 0.9785 | 0.94915 | 1 | 0.9785 | 0.94915 | 1 | 0.9785 | 0.94915 | 0.98 | 0.98 | 0.98 | 1 | 1 | 0.97762 | 1 | 1 | 0.97762 | 1 | 1 | 0.97762
Auto/Sml Truck | Natural Gas | Light | FI | ULEV | PCV | 80-161K km | 325 | 0.9504 | 0.88 | 0.8536 | 0.9504 | 0.88 | 0.8536 | 0.9504 | 0.88 | 0.8536 | 0.97891 | 0.9064 | 0.87921 | 0.97891 | 0.9064 | 0.87921 | 0.97891 | 0.9064 | 0.87921 | 0.9 | 0.9 | 0.9 | 1 | 0.93359 | 0.90558 | 1 | 0.93359 | 0.90558 | 1 | 0.93359 | 0.90558
Auto/Sml Truck | Natural Gas | Light | FI | ULEV | PCV | >161K km | 326 | 0.8856 | 0.82 | 0.7954 | 0.8856 | 0.82 | 0.7954 | 0.8856 | 0.82 | 0.7954 | 0.91217 | 0.8446 | 0.81926 | 0.91217 | 0.8446 | 0.81926 | 0.91217 | 0.8446 | 0.81926 | 0.85 | 0.85 | 0.85 | 0.93953 | 0.86994 | 0.84384 | 0.93953 | 0.86994 | 0.84384 | 0.93953 | 0.86994 | 0.84384
Auto/Sml Truck | Natural Gas | Medium | FI | ULEV | PCV | <79K km | 327 | 1 | 0.95 | 0.9215 | 1 | 0.95 | 0.9215 | 1 | 0.95 | 0.9215 | 1 | 0.9785 | 0.94915 | 1 | 0.9785 | 0.94915 | 1 | 0.9785 | 0.94915 | 0.98 | 0.98 | 0.98 | 1 | 1 | 0.97762 | 1 | 1 | 0.97762 | 1 | 1 | 0.97762
Auto/Sml Truck | Natural Gas | Medium | FI | ULEV | PCV | 80-161K km | 328 | 0.9504 | 0.88 | 0.8536 | 0.9504 | 0.88 | 0.8536 | 0.9504 | 0.88 | 0.8536 | 0.97891 | 0.9064 | 0.87921 | 0.97891 | 0.9064 | 0.87921 | 0.97891 | 0.9064 | 0.87921 | 0.9 | 0.9 | 0.9 | 1 | 0.93359 | 0.90558 | 1 | 0.93359 | 0.90558 | 1 | 0.93359 | 0.90558
Auto/Sml Truck | Natural Gas | Medium | FI | ULEV | PCV | >161K km | 329 | 0.8856 | 0.82 | 0.7954 | 0.8856 | 0.82 | 0.7954 | 0.8856 | 0.82 | 0.7954 | 0.91217 | 0.8446 | 0.81926 | 0.91217 | 0.8446 | 0.81926 | 0.91217 | 0.8446 | 0.81926 | 0.85 | 0.85 | 0.85 | 0.93953 | 0.86994 | 0.84384 | 0.93953 | 0.86994 | 0.84384 | 0.93953 | 0.86994 | 0.84384
Auto/Sml Truck | Natural Gas | Heavy | FI | ULEV | PCV | <79K km | 330 | 1 | 0.95 | 0.9215 | 1 | 0.95 | 0.9215 | 1 | 0.95 | 0.9215 | 1 | 0.9785 | 0.94915 | 1 | 0.9785 | 0.94915 | 1 | 0.9785 | 0.94915 | 0.98 | 0.98 | 0.98 | 1 | 1 | 0.97762 | 1 | 1 | 0.97762 | 1 | 1 | 0.97762
Auto/Sml Truck | Natural Gas | Heavy | FI | ULEV | PCV | 80-161K km | 331 | 0.9504 | 0.88 | 0.8536 | 0.9504 | 0.88 | 0.8536 | 0.9504 | 0.88 | 0.8536 | 0.97891 | 0.9064 | 0.87921 | 0.97891 | 0.9064 | 0.87921 | 0.97891 | 0.9064 | 0.87921 | 0.9 | 0.9 | 0.9 | 1 | 0.93359 | 0.90558 | 1 | 0.93359 | 0.90558 | 1 | 0.93359 | 0.90558
Auto/Sml Truck | Natural Gas | Heavy | FI | ULEV | PCV | >161K km | 332 | 0.8856 | 0.82 | 0.7954 | 0.8856 | 0.82 | 0.7954 | 0.8856 | 0.82 | 0.7954 | 0.91217 | 0.8446 | 0.81926 | 0.91217 | 0.8446 | 0.81926 | 0.91217 | 0.8446 | 0.81926 | 0.85 | 0.85 | 0.85 | 0.93953 | 0.86994 | 0.84384 | 0.93953 | 0.86994 | 0.84384 | 0.93953 | 0.86994 | 0.84384
Auto/Sml Truck | Natural Gas | Light | FI | SULEV | PCV | <79K km | 333 | 1 | 0.95 | 0.9215 | 1 | 0.95 | 0.9215 | 1 | 0.95 | 0.9215 | 1 | 0.9785 | 0.94915 | 1 | 0.9785 | 0.94915 | 1 | 0.9785 | 0.94915 | 0.98 | 0.98 | 0.98 | 1 | 1 | 0.97762 | 1 | 1 | 0.97762 | 1 | 1 | 0.97762
Auto/Sml Truck | Natural Gas | Light | FI | SULEV | PCV | 80-161K km | 334 | 0.9504 | 0.88 | 0.8536 | 0.9504 | 0.88 | 0.8536 | 0.9504 | 0.88 | 0.8536 | 0.97891 | 0.9064 | 0.87921 | 0.97891 | 0.9064 | 0.87921 | 0.97891 | 0.9064 | 0.87921 | 0.9 | 0.9 | 0.9 | 1 | 0.93359 | 0.90558 | 1 | 0.93359 | 0.90558 | 1 | 0.93359 | 0.90558
Auto/Sml Truck | Natural Gas | Light | FI | SULEV | PCV | >161K km | 335 | 0.8856 | 0.82 | 0.7954 | 0.8856 | 0.82 | 0.7954 | 0.8856 | 0.82 | 0.7954 | 0.91217 | 0.8446 | 0.81926 | 0.91217 | 0.8446 | 0.81926 | 0.91217 | 0.8446 | 0.81926 | 0.85 | 0.85 | 0.85 | 0.93953 | 0.86994 | 0.84384 | 0.93953 | 0.86994 | 0.84384 | 0.93953 | 0.86994 | 0.84384
Auto/Sml Truck | Natural Gas | Medium | FI | SULEV | PCV | <79K km | 336 | 1 | 0.95 | 0.9215 | 1 | 0.95 | 0.9215 | 1 | 0.95 | 0.9215 | 1 | 0.9785 | 0.94915 | 1 | 0.9785 | 0.94915 | 1 | 0.9785 | 0.94915 | 0.98 | 0.98 | 0.98 | 1 | 1 | 0.97762 | 1 | 1 | 0.97762 | 1 | 1 | 0.97762
Auto/Sml Truck | Natural Gas | Medium | FI | SULEV | PCV | 80-161K km | 337 | 0.9504 | 0.88 | 0.8536 | 0.9504 | 0.88 | 0.8536 | 0.9504 | 0.88 | 0.8536 | 0.97891 | 0.9064 | 0.87921 | 0.97891 | 0.9064 | 0.87921 | 0.97891 | 0.9064 | 0.87921 | 0.9 | 0.9 | 0.9 | 1 | 0.93359 | 0.90558 | 1 | 0.93359 | 0.90558 | 1 | 0.93359 | 0.90558
Auto/Sml Truck | Natural Gas | Medium | FI | SULEV | PCV | >161K km | 338 | 0.8856 | 0.82 | 0.7954 | 0.8856 | 0.82 | 0.7954 | 0.8856 | 0.82 | 0.7954 | 0.91217 | 0.8446 | 0.81926 | 0.91217 | 0.8446 | 0.81926 | 0.91217 | 0.8446 | 0.81926 | 0.85 | 0.85 | 0.85 | 0.93953 | 0.86994 | 0.84384 | 0.93953 | 0.86994 | 0.84384 | 0.93953 | 0.86994 | 0.84384
Auto/Sml Truck | Natural Gas | Heavy | FI | SULEV | PCV | <79K km | 339 | 1 | 0.95 | 0.9215 | 1 | 0.95 | 0.9215 | 1 | 0.95 | 0.9215 | 1 | 0.9785 | 0.94915 | 1 | 0.9785 | 0.94915 | 1 | 0.9785 | 0.94915 | 0.98 | 0.98 | 0.98 | 1 | 1 | 0.97762 | 1 | 1 | 0.97762 | 1 | 1 | 0.97762
Auto/Sml Truck | Natural Gas | Heavy | FI | SULEV | PCV | 80-161K km | 340 | 0.9504 | 0.88 | 0.8536 | 0.9504 | 0.88 | 0.8536 | 0.9504 | 0.88 | 0.8536 | 0.97891 | 0.9064 | 0.87921 | 0.97891 | 0.9064 | 0.87921 | 0.97891 | 0.9064 | 0.87921 | 0.9 | 0.9 | 0.9 | 1 | 0.93359 | 0.90558 | 1 | 0.93359 | 0.90558 | 1 | 0.93359 | 0.90558
Auto/Sml Truck | Natural Gas | Heavy | FI | SULEV | PCV | >161K km | 341 | 0.8856 | 0.82 | 0.7954 | 0.8856 | 0.82 | 0.7954 | 0.8856 | 0.82 | 0.7954 | 0.91217 | 0.8446 | 0.81926 | 0.91217 | 0.8446 | 0.81926 | 0.91217 | 0.8446 | 0.81926 | 0.85 | 0.85 | 0.85 | 0.93953 | 0.86994 | 0.84384 | 0.93953 | 0.86994 | 0.84384 | 0.93953 | 0.86994 | 0.84384
Auto/Sml Truck | Natural Gas | Light | FI | Hybrid | PCV | <79K km | 342 | 1 | 0.95 | 0.9215 | 1 | 0.95 | 0.9215 | 1 | 0.95 | 0.9215 | 1 | 0.9785 | 0.94915 | 1 | 0.9785 | 0.94915 | 1 | 0.9785 | 0.94915 | 0.98 | 0.98 | 0.98 | 1 | 1 | 0.97762 | 1 | 1 | 0.97762 | 1 | 1 | 0.97762
Auto/Sml Truck | Natural Gas | Light | FI | Hybrid | PCV | 80-161K km | 343 | 0.9504 | 0.88 | 0.8536 | 0.9504 | 0.88 | 0.8536 | 0.9504 | 0.88 | 0.8536 | 0.97891 | 0.9064 | 0.87921 | 0.97891 | 0.9064 | 0.87921 | 0.97891 | 0.9064 | 0.87921 | 0.9 | 0.9 | 0.9 | 1 | 0.93359 | 0.90558 | 1 | 0.93359 | 0.90558 | 1 | 0.93359 | 0.90558
Auto/Sml Truck | Natural Gas | Light | FI | Hybrid | PCV | >161K km | 344 | 0.8856 | 0.82 | 0.7954 | 0.8856 | 0.82 | 0.7954 | 0.8856 | 0.82 | 0.7954 | 0.91217 | 0.8446 | 0.81926 | 0.91217 | 0.8446 | 0.81926 | 0.91217 | 0.8446 | 0.81926 | 0.85 | 0.85 | 0.85 | 0.93953 | 0.86994 | 0.84384 | 0.93953 | 0.86994 | 0.84384 | 0.93953 | 0.86994 | 0.84384
Auto/Sml Truck | Natural Gas | Medium | FI | Hybrid | PCV | <79K km | 345 | 1 | 0.95 | 0.9215 | 1 | 0.95 | 0.9215 | 1 | 0.95 | 0.9215 | 1 | 0.9785 | 0.94915 | 1 | 0.9785 | 0.94915 | 1 | 0.9785 | 0.94915 | 0.98 | 0.98 | 0.98 | 1 | 1 | 0.97762 | 1 | 1 | 0.97762 | 1 | 1 | 0.97762
Auto/Sml Truck | Natural Gas | Medium | FI | Hybrid | PCV | 80-161K km | 346 | 0.9504 | 0.88 | 0.8536 | 0.9504 | 0.88 | 0.8536 | 0.9504 | 0.88 | 0.8536 | 0.97891 | 0.9064 | 0.87921 | 0.97891 | 0.9064 | 0.87921 | 0.97891 | 0.9064 | 0.87921 | 0.9 | 0.9 | 0.9 | 1 | 0.93359 | 0.90558 | 1 | 0.93359 | 0.90558 | 1 | 0.93359 | 0.90558
Auto/Sml Truck | Natural Gas | Medium | FI | Hybrid | PCV | >161K km | 347 | 0.8856 | 0.82 | 0.7954 | 0.8856 | 0.82 | 0.7954 | 0.8856 | 0.82 | 0.7954 | 0.91217 | 0.8446 | 0.81926 | 0.91217 | 0.8446 | 0.81926 | 0.91217 | 0.8446 | 0.81926 | 0.85 | 0.85 | 0.85 | 0.93953 | 0.86994 | 0.84384 | 0.93953 | 0.86994 | 0.84384 | 0.93953 | 0.86994 | 0.84384
Auto/Sml Truck | Natural Gas | Heavy | FI | Hybrid | PCV | <79K km | 348 | 1 | 0.95 | 0.9215 | 1 | 0.95 | 0.9215 | 1 | 0.95 | 0.9215 | 1 | 0.9785 | 0.94915 | 1 | 0.9785 | 0.94915 | 1 | 0.9785 | 0.94915 | 0.98 | 0.98 | 0.98 | 1 | 1 | 0.97762 | 1 | 1 | 0.97762 | 1 | 1 | 0.97762
Auto/Sml Truck | Natural Gas | Heavy | FI | Hybrid | PCV | 80-161K km | 349 | 0.9504 | 0.88 | 0.8536 | 0.9504 | 0.88 | 0.8536 | 0.9504 | 0.88 | 0.8536 | 0.97891 | 0.9064 | 0.87921 | 0.97891 | 0.9064 | 0.87921 | 0.97891 | 0.9064 | 0.87921 | 0.9 | 0.9 | 0.9 | 1 | 0.93359 | 0.90558 | 1 | 0.93359 | 0.90558 | 1 | 0.93359 | 0.90558
Auto/Sml Truck | Natural Gas | Heavy | FI | Hybrid | PCV | >161K km | 350 | 0.8856 | 0.82 | 0.7954 | 0.8856 | 0.82 | 0.7954 | 0.8856 | 0.82 | 0.7954 | 0.91217 | 0.8446 | 0.81926 | 0.91217 | 0.8446 | 0.81926 | 0.91217 | 0.8446 | 0.81926 | 0.85 | 0.85 | 0.85 | 0.93953 | 0.86994 | 0.84384 | 0.93953 | 0.86994 | 0.84384 | 0.93953 | 0.86994 | 0.84384
Auto/Sml Truck | Prop Retro. | Light | Carb/Mixer | None | PCV | <79K km | 351 | 0.95256 | 0.882 | 0.85554 | 0.95256 | 0.882 | 0.85554 | 0.95256 | 0.882 | 0.85554 | 0.98114 | 0.90846 | 0.88121 | 0.98114 | 0.90846 | 0.88121 | 0.98114 | 0.90846 | 0.88121 | 0.98 | 0.98 | 0.98 | 1 | 0.93571 | 0.90764 | 1 | 0.93571 | 0.90764 | 1 | 0.93571 | 0.90764
Auto/Sml Truck | Prop Retro. | Light | Carb/Mixer | None | PCV | 80-161K km | 352 | 0.7776 | 0.72 | 0.6984 | 0.7776 | 0.72 | 0.6984 | 0.7776 | 0.72 | 0.6984 | 0.80093 | 0.7416 | 0.71935 | 0.80093 | 0.7416 | 0.71935 | 0.80093 | 0.7416 | 0.71935 | 0.9 | 0.9 | 0.9 | 0.82496 | 0.76385 | 0.74093 | 0.82496 | 0.76385 | 0.74093 | 0.82496 | 0.76385 | 0.74093
Auto/Sml Truck | Prop Retro. | Light | Carb/Mixer | None | PCV | >161K km | 353 | 0.6804 | 0.63 | 0.6111 | 0.6804 | 0.63 | 0.6111 | 0.6804 | 0.63 | 0.6111 | 0.70081 | 0.6489 | 0.62943 | 0.70081 | 0.6489 | 0.62943 | 0.70081 | 0.6489 | 0.62943 | 0.85 | 0.85 | 0.85 | 0.72184 | 0.66837 | 0.64832 | 0.72184 | 0.66837 | 0.64832 | 0.72184 | 0.66837 | 0.64832
Auto/Sml Truck | Prop Retro. | Medium | Carb/Mixer | None | PCV | <79K km | 354 | 0.95256 | 0.882 | 0.85554 | 0.95256 | 0.882 | 0.85554 | 0.95256 | 0.882 | 0.85554 | 0.98114 | 0.90846 | 0.88121 | 0.98114 | 0.90846 | 0.88121 | 0.98114 | 0.90846 | 0.88121 | 0.98 | 0.98 | 0.98 | 1 | 0.93571 | 0.90764 | 1 | 0.93571 | 0.90764 | 1 | 0.93571 | 0.90764
Auto/Sml Truck | Prop Retro. | Medium | Carb/Mixer | None | PCV | 80-161K km | 355 | 0.7776 | 0.72 | 0.6984 | 0.7776 | 0.72 | 0.6984 | 0.7776 | 0.72 | 0.6984 | 0.80093 | 0.7416 | 0.71935 | 0.80093 | 0.7416 | 0.71935 | 0.80093 | 0.7416 | 0.71935 | 0.9 | 0.9 | 0.9 | 0.82496 | 0.76385 | 0.74093 | 0.82496 | 0.76385 | 0.74093 | 0.82496 | 0.76385 | 0.74093
Auto/Sml Truck | Prop Retro. | Medium | Carb/Mixer | None | PCV | >161K km | 356 | 0.6804 | 0.63 | 0.6111 | 0.6804 | 0.63 | 0.6111 | 0.6804 | 0.63 | 0.6111 | 0.70081 | 0.6489 | 0.62943 | 0.70081 | 0.6489 | 0.62943 | 0.70081 | 0.6489 | 0.62943 | 0.85 | 0.85 | 0.85 | 0.72184 | 0.66837 | 0.64832 | 0.72184 | 0.66837 | 0.64832 | 0.72184 | 0.66837 | 0.64832
Auto/Sml Truck | Prop Retro. | Heavy | Carb/Mixer | None | PCV | <79K km | 357 | 0.95256 | 0.882 | 0.85554 | 0.95256 | 0.882 | 0.85554 | 0.95256 | 0.882 | 0.85554 | 0.98114 | 0.90846 | 0.88121 | 0.98114 | 0.90846 | 0.88121 | 0.98114 | 0.90846 | 0.88121 | 0.98 | 0.98 | 0.98 | 1 | 0.93571 | 0.90764 | 1 | 0.93571 | 0.90764 | 1 | 0.93571 | 0.90764
Auto/Sml Truck | Prop Retro. | Heavy | Carb/Mixer | None | PCV | 80-161K km | 358 | 0.7776 | 0.72 | 0.6984 | 0.7776 | 0.72 | 0.6984 | 0.7776 | 0.72 | 0.6984 | 0.80093 | 0.7416 | 0.71935 | 0.80093 | 0.7416 | 0.71935 | 0.80093 | 0.7416 | 0.71935 | 0.9 | 0.9 | 0.9 | 0.82496 | 0.76385 | 0.74093 | 0.82496 | 0.76385 | 0.74093 | 0.82496 | 0.76385 | 0.74093
Auto/Sml Truck | Prop Retro. | Heavy | Carb/Mixer | None | PCV | >161K km | 359 | 0.6804 | 0.63 | 0.6111 | 0.6804 | 0.63 | 0.6111 | 0.6804 | 0.63 | 0.6111 | 0.70081 | 0.6489 | 0.62943 | 0.70081 | 0.6489 | 0.62943 | 0.70081 | 0.6489 | 0.62943 | 0.85 | 0.85 | 0.85 | 0.72184 | 0.66837 | 0.64832 | 0.72184 | 0.66837 | 0.64832 | 0.72184 | 0.66837 | 0.64832
Auto/Sml Truck | Prop Retro. | Light | Carb/Mixer | 2-Way | PCV | <79K km | 360 | 0.95256 | 0.882 | 0.85554 | 0.95256 | 0.882 | 0.85554 | 0.95256 | 0.882 | 0.85554 | 0.98114 | 0.90846 | 0.88121 | 0.98114 | 0.90846 | 0.88121 | 0.98114 | 0.90846 | 0.88121 | 0.98 | 0.98 | 0.98 | 1 | 0.93571 | 0.90764 | 1 | 0.93571 | 0.90764 | 1 | 0.93571 | 0.90764
Auto/Sml Truck | Prop Retro. | Light | Carb/Mixer | 2-Way | PCV | 80-161K km | 361 | 0.7776 | 0.72 | 0.6984 | 0.7776 | 0.72 | 0.6984 | 0.7776 | 0.72 | 0.6984 | 0.80093 | 0.7416 | 0.71935 | 0.80093 | 0.7416 | 0.71935 | 0.80093 | 0.7416 | 0.71935 | 0.9 | 0.9 | 0.9 | 0.82496 | 0.76385 | 0.74093 | 0.82496 | 0.76385 | 0.74093 | 0.82496 | 0.76385 | 0.74093
Auto/Sml Truck | Prop Retro. | Light | Carb/Mixer | 2-Way | PCV | >161K km | 362 | 0.6804 | 0.63 | 0.6111 | 0.6804 | 0.63 | 0.6111 | 0.6804 | 0.63 | 0.6111 | 0.70081 | 0.6489 | 0.62943 | 0.70081 | 0.6489 | 0.62943 | 0.70081 | 0.6489 | 0.62943 | 0.85 | 0.85 | 0.85 | 0.72184 | 0.66837 | 0.64832 | 0.72184 | 0.66837 | 0.64832 | 0.72184 | 0.66837 | 0.64832
Auto/Sml Truck | Prop Retro. | Medium | Carb/Mixer | 2-Way | PCV | <79K km | 363 | 0.95256 | 0.882 | 0.85554 | 0.95256 | 0.882 | 0.85554 | 0.95256 | 0.882 | 0.85554 | 0.98114 | 0.90846 | 0.88121 | 0.98114 | 0.90846 | 0.88121 | 0.98114 | 0.90846 | 0.88121 | 0.98 | 0.98 | 0.98 | 1 | 0.93571 | 0.90764 | 1 | 0.93571 | 0.90764 | 1 | 0.93571 | 0.90764
Auto/Sml Truck | Prop Retro. | Medium | Carb/Mixer | 2-Way | PCV | 80-161K km | 364 | 0.7776 | 0.72 | 0.6984 | 0.7776 | 0.72 | 0.6984 | 0.7776 | 0.72 | 0.6984 | 0.80093 | 0.7416 | 0.71935 | 0.80093 | 0.7416 | 0.71935 | 0.80093 | 0.7416 | 0.71935 | 0.9 | 0.9 | 0.9 | 0.82496 | 0.76385 | 0.74093 | 0.82496 | 0.76385 | 0.74093 | 0.82496 | 0.76385 | 0.74093
Auto/Sml Truck | Prop Retro. | Medium | Carb/Mixer | 2-Way | PCV | >161K km | 365 | 0.6804 | 0.63 | 0.6111 | 0.6804 | 0.63 | 0.6111 | 0.6804 | 0.63 | 0.6111 | 0.70081 | 0.6489 | 0.62943 | 0.70081 | 0.6489 | 0.62943 | 0.70081 | 0.6489 | 0.62943 | 0.85 | 0.85 | 0.85 | 0.72184 | 0.66837 | 0.64832 | 0.72184 | 0.66837 | 0.64832 | 0.72184 | 0.66837 | 0.64832
Auto/Sml Truck | Prop Retro. | Heavy | Carb/Mixer | 2-Way | PCV | <79K km | 366 | 0.95256 | 0.882 | 0.85554 | 0.95256 | 0.882 | 0.85554 | 0.95256 | 0.882 | 0.85554 | 0.98114 | 0.90846 | 0.88121 | 0.98114 | 0.90846 | 0.88121 | 0.98114 | 0.90846 | 0.88121 | 0.98 | 0.98 | 0.98 | 1 | 0.93571 | 0.90764 | 1 | 0.93571 | 0.90764 | 1 | 0.93571 | 0.90764
Auto/Sml Truck | Prop Retro. | Heavy | Carb/Mixer | 2-Way | PCV | 80-161K km | 367 | 0.7776 | 0.72 | 0.6984 | 0.7776 | 0.72 | 0.6984 | 0.7776 | 0.72 | 0.6984 | 0.80093 | 0.7416 | 0.71935 | 0.80093 | 0.7416 | 0.71935 | 0.80093 | 0.7416 | 0.71935 | 0.9 | 0.9 | 0.9 | 0.82496 | 0.76385 | 0.74093 | 0.82496 | 0.76385 | 0.74093 | 0.82496 | 0.76385 | 0.74093
Auto/Sml Truck | Prop Retro. | Heavy | Carb/Mixer | 2-Way | PCV | >161K km | 368 | 0.6804 | 0.63 | 0.6111 | 0.6804 | 0.63 | 0.6111 | 0.6804 | 0.63 | 0.6111 | 0.70081 | 0.6489 | 0.62943 | 0.70081 | 0.6489 | 0.62943 | 0.70081 | 0.6489 | 0.62943 | 0.85 | 0.85 | 0.85 | 0.72184 | 0.66837 | 0.64832 | 0.72184 | 0.66837 | 0.64832 | 0.72184 | 0.66837 | 0.64832
Auto/Sml Truck | Prop Retro. | Light | Carb/Mixer | 2-Way/EGR | PCV | <79K km | 369 | 0.95256 | 0.882 | 0.85554 | 0.95256 | 0.882 | 0.85554 | 0.95256 | 0.882 | 0.85554 | 0.98114 | 0.90846 | 0.88121 | 0.98114 | 0.90846 | 0.88121 | 0.98114 | 0.90846 | 0.88121 | 0.98 | 0.98 | 0.98 | 1 | 0.93571 | 0.90764 | 1 | 0.93571 | 0.90764 | 1 | 0.93571 | 0.90764
Auto/Sml Truck | Prop Retro. | Light | Carb/Mixer | 2-Way/EGR | PCV | 80-161K km | 370 | 0.7776 | 0.72 | 0.6984 | 0.7776 | 0.72 | 0.6984 | 0.7776 | 0.72 | 0.6984 | 0.80093 | 0.7416 | 0.71935 | 0.80093 | 0.7416 | 0.71935 | 0.80093 | 0.7416 | 0.71935 | 0.9 | 0.9 | 0.9 | 0.82496 | 0.76385 | 0.74093 | 0.82496 | 0.76385 | 0.74093 | 0.82496 | 0.76385 | 0.74093
Auto/Sml Truck | Prop Retro. | Light | Carb/Mixer | 2-Way/EGR | PCV | >161K km | 371 | 0.6804 | 0.63 | 0.6111 | 0.6804 | 0.63 | 0.6111 | 0.6804 | 0.63 | 0.6111 | 0.70081 | 0.6489 | 0.62943 | 0.70081 | 0.6489 | 0.62943 | 0.70081 | 0.6489 | 0.62943 | 0.85 | 0.85 | 0.85 | 0.72184 | 0.66837 | 0.64832 | 0.72184 | 0.66837 | 0.64832 | 0.72184 | 0.66837 | 0.64832
Auto/Sml Truck | Prop Retro. | Medium | Carb/Mixer | 2-Way/EGR | PCV | <79K km | 372 | 0.95256 | 0.882 | 0.85554 | 0.95256 | 0.882 | 0.85554 | 0.95256 | 0.882 | 0.85554 | 0.98114 | 0.90846 | 0.88121 | 0.98114 | 0.90846 | 0.88121 | 0.98114 | 0.90846 | 0.88121 | 0.98 | 0.98 | 0.98 | 1 | 0.93571 | 0.90764 | 1 | 0.93571 | 0.90764 | 1 | 0.93571 | 0.90764
Auto/Sml Truck | Prop Retro. | Medium | Carb/Mixer | 2-Way/EGR | PCV | 80-161K km | 373 | 0.7776 | 0.72 | 0.6984 | 0.7776 | 0.72 | 0.6984 | 0.7776 | 0.72 | 0.6984 | 0.80093 | 0.7416 | 0.71935 | 0.80093 | 0.7416 | 0.71935 | 0.80093 | 0.7416 | 0.71935 | 0.9 | 0.9 | 0.9 | 0.82496 | 0.76385 | 0.74093 | 0.82496 | 0.76385 | 0.74093 | 0.82496 | 0.76385 | 0.74093
Auto/Sml Truck | Prop Retro. | Medium | Carb/Mixer | 2-Way/EGR | PCV | >161K km | 374 | 0.6804 | 0.63 | 0.6111 | 0.6804 | 0.63 | 0.6111 | 0.6804 | 0.63 | 0.6111 | 0.70081 | 0.6489 | 0.62943 | 0.70081 | 0.6489 | 0.62943 | 0.70081 | 0.6489 | 0.62943 | 0.85 | 0.85 | 0.85 | 0.72184 | 0.66837 | 0.64832 | 0.72184 | 0.66837 | 0.64832 | 0.72184 | 0.66837 | 0.64832
Auto/Sml Truck | Prop Retro. | Heavy | Carb/Mixer | 2-Way/EGR | PCV | <79K km | 375 | 0.95256 | 0.882 | 0.85554 | 0.95256 | 0.882 | 0.85554 | 0.95256 | 0.882 | 0.85554 | 0.98114 | 0.90846 | 0.88121 | 0.98114 | 0.90846 | 0.88121 | 0.98114 | 0.90846 | 0.88121 | 0.98 | 0.98 | 0.98 | 1 | 0.93571 | 0.90764 | 1 | 0.93571 | 0.90764 | 1 | 0.93571 | 0.90764
Auto/Sml Truck | Prop Retro. | Heavy | Carb/Mixer | 2-Way/EGR | PCV | 80-161K km | 376 | 0.7776 | 0.72 | 0.6984 | 0.7776 | 0.72 | 0.6984 | 0.7776 | 0.72 | 0.6984 | 0.80093 | 0.7416 | 0.71935 | 0.80093 | 0.7416 | 0.71935 | 0.80093 | 0.7416 | 0.71935 | 0.9 | 0.9 | 0.9 | 0.82496 | 0.76385 | 0.74093 | 0.82496 | 0.76385 | 0.74093 | 0.82496 | 0.76385 | 0.74093
Auto/Sml Truck | Prop Retro. | Heavy | Carb/Mixer | 2-Way/EGR | PCV | >161K km | 377 | 0.6804 | 0.63 | 0.6111 | 0.6804 | 0.63 | 0.6111 | 0.6804 | 0.63 | 0.6111 | 0.70081 | 0.6489 | 0.62943 | 0.70081 | 0.6489 | 0.62943 | 0.70081 | 0.6489 | 0.62943 | 0.85 | 0.85 | 0.85 | 0.72184 | 0.66837 | 0.64832 | 0.72184 | 0.66837 | 0.64832 | 0.72184 | 0.66837 | 0.64832
Auto/Sml Truck | Prop Retro. | Light | Carb/Mixer | 3-Way | PCV | <79K km | 378 | 0.95256 | 0.882 | 0.85554 | 0.95256 | 0.882 | 0.85554 | 0.95256 | 0.882 | 0.85554 | 0.98114 | 0.90846 | 0.88121 | 0.98114 | 0.90846 | 0.88121 | 0.98114 | 0.90846 | 0.88121 | 0.98 | 0.98 | 0.98 | 1 | 0.93571 | 0.90764 | 1 | 0.93571 | 0.90764 | 1 | 0.93571 | 0.90764
Auto/Sml Truck | Prop Retro. | Light | Carb/Mixer | 3-Way | PCV | 80-161K km | 379 | 0.7776 | 0.72 | 0.6984 | 0.7776 | 0.72 | 0.6984 | 0.7776 | 0.72 | 0.6984 | 0.80093 | 0.7416 | 0.71935 | 0.80093 | 0.7416 | 0.71935 | 0.80093 | 0.7416 | 0.71935 | 0.9 | 0.9 | 0.9 | 0.82496 | 0.76385 | 0.74093 | 0.82496 | 0.76385 | 0.74093 | 0.82496 | 0.76385 | 0.74093
Auto/Sml Truck | Prop Retro. | Light | Carb/Mixer | 3-Way | PCV | >161K km | 380 | 0.6804 | 0.63 | 0.6111 | 0.6804 | 0.63 | 0.6111 | 0.6804 | 0.63 | 0.6111 | 0.70081 | 0.6489 | 0.62943 | 0.70081 | 0.6489 | 0.62943 | 0.70081 | 0.6489 | 0.62943 | 0.85 | 0.85 | 0.85 | 0.72184 | 0.66837 | 0.64832 | 0.72184 | 0.66837 | 0.64832 | 0.72184 | 0.66837 | 0.64832
Auto/Sml Truck | Prop Retro. | Medium | Carb/Mixer | 3-Way | PCV | <79K km | 381 | 0.95256 | 0.882 | 0.85554 | 0.95256 | 0.882 | 0.85554 | 0.95256 | 0.882 | 0.85554 | 0.98114 | 0.90846 | 0.88121 | 0.98114 | 0.90846 | 0.88121 | 0.98114 | 0.90846 | 0.88121 | 0.98 | 0.98 | 0.98 | 1 | 0.93571 | 0.90764 | 1 | 0.93571 | 0.90764 | 1 | 0.93571 | 0.90764
Auto/Sml Truck | Prop Retro. | Medium | Carb/Mixer | 3-Way | PCV | 80-161K km | 382 | 0.7776 | 0.72 | 0.6984 | 0.7776 | 0.72 | 0.6984 | 0.7776 | 0.72 | 0.6984 | 0.80093 | 0.7416 | 0.71935 | 0.80093 | 0.7416 | 0.71935 | 0.80093 | 0.7416 | 0.71935 | 0.9 | 0.9 | 0.9 | 0.82496 | 0.76385 | 0.74093 | 0.82496 | 0.76385 | 0.74093 | 0.82496 | 0.76385 | 0.74093
Auto/Sml Truck | Prop Retro. | Medium | Carb/Mixer | 3-Way | PCV | >161K km | 383 | 0.6804 | 0.63 | 0.6111 | 0.6804 | 0.63 | 0.6111 | 0.6804 | 0.63 | 0.6111 | 0.70081 | 0.6489 | 0.62943 | 0.70081 | 0.6489 | 0.62943 | 0.70081 | 0.6489 | 0.62943 | 0.85 | 0.85 | 0.85 | 0.72184 | 0.66837 | 0.64832 | 0.72184 | 0.66837 | 0.64832 | 0.72184 | 0.66837 | 0.64832
Auto/Sml Truck | Prop Retro. | Heavy | Carb/Mixer | 3-Way | PCV | <79K km | 384 | 0.95256 | 0.882 | 0.85554 | 0.95256 | 0.882 | 0.85554 | 0.95256 | 0.882 | 0.85554 | 0.98114 | 0.90846 | 0.88121 | 0.98114 | 0.90846 | 0.88121 | 0.98114 | 0.90846 | 0.88121 | 0.98 | 0.98 | 0.98 | 1 | 0.93571 | 0.90764 | 1 | 0.93571 | 0.90764 | 1 | 0.93571 | 0.90764
Auto/Sml Truck | Prop Retro. | Heavy | Carb/Mixer | 3-Way | PCV | 80-161K km | 385 | 0.7776 | 0.72 | 0.6984 | 0.7776 | 0.72 | 0.6984 | 0.7776 | 0.72 | 0.6984 | 0.80093 | 0.7416 | 0.71935 | 0.80093 | 0.7416 | 0.71935 | 0.80093 | 0.7416 | 0.71935 | 0.9 | 0.9 | 0.9 | 0.82496 | 0.76385 | 0.74093 | 0.82496 | 0.76385 | 0.74093 | 0.82496 | 0.76385 | 0.74093
Auto/Sml Truck | Prop Retro. | Heavy | Carb/Mixer | 3-Way | PCV | >161K km | 386 | 0.6804 | 0.63 | 0.6111 | 0.6804 | 0.63 | 0.6111 | 0.6804 | 0.63 | 0.6111 | 0.70081 | 0.6489 | 0.62943 | 0.70081 | 0.6489 | 0.62943 | 0.70081 | 0.6489 | 0.62943 | 0.85 | 0.85 | 0.85 | 0.72184 | 0.66837 | 0.64832 | 0.72184 | 0.66837 | 0.64832 | 0.72184 | 0.66837 | 0.64832
Auto/Sml Truck | Prop Retro. | Light | Carb/Mixer | 3-Way/EGR | PCV | <79K km | 387 | 0.95256 | 0.882 | 0.85554 | 0.95256 | 0.882 | 0.85554 | 0.95256 | 0.882 | 0.85554 | 0.98114 | 0.90846 | 0.88121 | 0.98114 | 0.90846 | 0.88121 | 0.98114 | 0.90846 | 0.88121 | 0.98 | 0.98 | 0.98 | 1 | 0.93571 | 0.90764 | 1 | 0.93571 | 0.90764 | 1 | 0.93571 | 0.90764
Auto/Sml Truck | Prop Retro. | Light | Carb/Mixer | 3-Way/EGR | PCV | 80-161K km | 388 | 0.7776 | 0.72 | 0.6984 | 0.7776 | 0.72 | 0.6984 | 0.7776 | 0.72 | 0.6984 | 0.80093 | 0.7416 | 0.71935 | 0.80093 | 0.7416 | 0.71935 | 0.80093 | 0.7416 | 0.71935 | 0.9 | 0.9 | 0.9 | 0.82496 | 0.76385 | 0.74093 | 0.82496 | 0.76385 | 0.74093 | 0.82496 | 0.76385 | 0.74093
Auto/Sml Truck | Prop Retro. | Light | Carb/Mixer | 3-Way/EGR | PCV | >161K km | 389 | 0.6804 | 0.63 | 0.6111 | 0.6804 | 0.63 | 0.6111 | 0.6804 | 0.63 | 0.6111 | 0.70081 | 0.6489 | 0.62943 | 0.70081 | 0.6489 | 0.62943 | 0.70081 | 0.6489 | 0.62943 | 0.85 | 0.85 | 0.85 | 0.72184 | 0.66837 | 0.64832 | 0.72184 | 0.66837 | 0.64832 | 0.72184 | 0.66837 | 0.64832
Auto/Sml Truck | Prop Retro. | Medium | Carb/Mixer | 3-Way/EGR | PCV | <79K km | 390 | 0.95256 | 0.882 | 0.85554 | 0.95256 | 0.882 | 0.85554 | 0.95256 | 0.882 | 0.85554 | 0.98114 | 0.90846 | 0.88121 | 0.98114 | 0.90846 | 0.88121 | 0.98114 | 0.90846 | 0.88121 | 0.98 | 0.98 | 0.98 | 1 | 0.93571 | 0.90764 | 1 | 0.93571 | 0.90764 | 1 | 0.93571 | 0.90764
Auto/Sml Truck | Prop Retro. | Medium | Carb/Mixer | 3-Way/EGR | PCV | 80-161K km | 391 | 0.7776 | 0.72 | 0.6984 | 0.7776 | 0.72 | 0.6984 | 0.7776 | 0.72 | 0.6984 | 0.80093 | 0.7416 | 0.71935 | 0.80093 | 0.7416 | 0.71935 | 0.80093 | 0.7416 | 0.71935 | 0.9 | 0.9 | 0.9 | 0.82496 | 0.76385 | 0.74093 | 0.82496 | 0.76385 | 0.74093 | 0.82496 | 0.76385 | 0.74093
Auto/Sml Truck | Prop Retro. | Medium | Carb/Mixer | 3-Way/EGR | PCV | >161K km | 392 | 0.6804 | 0.63 | 0.6111 | 0.6804 | 0.63 | 0.6111 | 0.6804 | 0.63 | 0.6111 | 0.70081 | 0.6489 | 0.62943 | 0.70081 | 0.6489 | 0.62943 | 0.70081 | 0.6489 | 0.62943 | 0.85 | 0.85 | 0.85 | 0.72184 | 0.66837 | 0.64832 | 0.72184 | 0.66837 | 0.64832 | 0.72184 | 0.66837 | 0.64832
Auto/Sml Truck | Prop Retro. | Heavy | Carb/Mixer | 3-Way/EGR | PCV | <79K km | 393 | 0.95256 | 0.882 | 0.85554 | 0.95256 | 0.882 | 0.85554 | 0.95256 | 0.882 | 0.85554 | 0.98114 | 0.90846 | 0.88121 | 0.98114 | 0.90846 | 0.88121 | 0.98114 | 0.90846 | 0.88121 | 0.98 | 0.98 | 0.98 | 1 | 0.93571 | 0.90764 | 1 | 0.93571 | 0.90764 | 1 | 0.93571 | 0.90764
Auto/Sml Truck | Prop Retro. | Heavy | Carb/Mixer | 3-Way/EGR | PCV | 80-161K km | 394 | 0.7776 | 0.72 | 0.6984 | 0.7776 | 0.72 | 0.6984 | 0.7776 | 0.72 | 0.6984 | 0.80093 | 0.7416 | 0.71935 | 0.80093 | 0.7416 | 0.71935 | 0.80093 | 0.7416 | 0.71935 | 0.9 | 0.9 | 0.9 | 0.82496 | 0.76385 | 0.74093 | 0.82496 | 0.76385 | 0.74093 | 0.82496 | 0.76385 | 0.74093
Auto/Sml Truck | Prop Retro. | Heavy | Carb/Mixer | 3-Way/EGR | PCV | >161K km | 395 | 0.6804 | 0.63 | 0.6111 | 0.6804 | 0.63 | 0.6111 | 0.6804 | 0.63 | 0.6111 | 0.70081 | 0.6489 | 0.62943 | 0.70081 | 0.6489 | 0.62943 | 0.70081 | 0.6489 | 0.62943 | 0.85 | 0.85 | 0.85 | 0.72184 | 0.66837 | 0.64832 | 0.72184 | 0.66837 | 0.64832 | 0.72184 | 0.66837 | 0.64832
Auto/Sml Truck | Propane | Light | Carb/Mixer | None | PCV | <79K km | 396 | 0.95256 | 0.882 | 0.85554 | 0.95256 | 0.882 | 0.85554 | 0.95256 | 0.882 | 0.85554 | 0.98114 | 0.90846 | 0.88121 | 0.98114 | 0.90846 | 0.88121 | 0.98114 | 0.90846 | 0.88121 | 0.98 | 0.98 | 0.98 | 1 | 0.93571 | 0.90764 | 1 | 0.93571 | 0.90764 | 1 | 0.93571 | 0.90764
Auto/Sml Truck | Propane | Light | Carb/Mixer | None | PCV | 80-161K km | 397 | 0.7776 | 0.72 | 0.6984 | 0.7776 | 0.72 | 0.6984 | 0.7776 | 0.72 | 0.6984 | 0.80093 | 0.7416 | 0.71935 | 0.80093 | 0.7416 | 0.71935 | 0.80093 | 0.7416 | 0.71935 | 0.9 | 0.9 | 0.9 | 0.82496 | 0.76385 | 0.74093 | 0.82496 | 0.76385 | 0.74093 | 0.82496 | 0.76385 | 0.74093
Auto/Sml Truck | Propane | Light | Carb/Mixer | None | PCV | >161K km | 398 | 0.6804 | 0.63 | 0.6111 | 0.6804 | 0.63 | 0.6111 | 0.6804 | 0.63 | 0.6111 | 0.70081 | 0.6489 | 0.62943 | 0.70081 | 0.6489 | 0.62943 | 0.70081 | 0.6489 | 0.62943 | 0.85 | 0.85 | 0.85 | 0.72184 | 0.66837 | 0.64832 | 0.72184 | 0.66837 | 0.64832 | 0.72184 | 0.66837 | 0.64832
Auto/Sml Truck | Propane | Medium | Carb/Mixer | None | PCV | <79K km | 399 | 0.95256 | 0.882 | 0.85554 | 0.95256 | 0.882 | 0.85554 | 0.95256 | 0.882 | 0.85554 | 0.98114 | 0.90846 | 0.88121 | 0.98114 | 0.90846 | 0.88121 | 0.98114 | 0.90846 | 0.88121 | 0.98 | 0.98 | 0.98 | 1 | 0.93571 | 0.90764 | 1 | 0.93571 | 0.90764 | 1 | 0.93571 | 0.90764
Auto/Sml Truck | Propane | Medium | Carb/Mixer | None | PCV | 80-161K km | 400 | 0.7776 | 0.72 | 0.6984 | 0.7776 | 0.72 | 0.6984 | 0.7776 | 0.72 | 0.6984 | 0.80093 | 0.7416 | 0.71935 | 0.80093 | 0.7416 | 0.71935 | 0.80093 | 0.7416 | 0.71935 | 0.9 | 0.9 | 0.9 | 0.82496 | 0.76385 | 0.74093 | 0.82496 | 0.76385 | 0.74093 | 0.82496 | 0.76385 | 0.74093
Auto/Sml Truck | Propane | Medium | Carb/Mixer | None | PCV | >161K km | 401 | 0.6804 | 0.63 | 0.6111 | 0.6804 | 0.63 | 0.6111 | 0.6804 | 0.63 | 0.6111 | 0.70081 | 0.6489 | 0.62943 | 0.70081 | 0.6489 | 0.62943 | 0.70081 | 0.6489 | 0.62943 | 0.85 | 0.85 | 0.85 | 0.72184 | 0.66837 | 0.64832 | 0.72184 | 0.66837 | 0.64832 | 0.72184 | 0.66837 | 0.64832
Auto/Sml Truck | Propane | Heavy | Carb/Mixer | None | PCV | <79K km | 402 | 0.95256 | 0.882 | 0.85554 | 0.95256 | 0.882 | 0.85554 | 0.95256 | 0.882 | 0.85554 | 0.98114 | 0.90846 | 0.88121 | 0.98114 | 0.90846 | 0.88121 | 0.98114 | 0.90846 | 0.88121 | 0.98 | 0.98 | 0.98 | 1 | 0.93571 | 0.90764 | 1 | 0.93571 | 0.90764 | 1 | 0.93571 | 0.90764
Auto/Sml Truck | Propane | Heavy | Carb/Mixer | None | PCV | 80-161K km | 403 | 0.7776 | 0.72 | 0.6984 | 0.7776 | 0.72 | 0.6984 | 0.7776 | 0.72 | 0.6984 | 0.80093 | 0.7416 | 0.71935 | 0.80093 | 0.7416 | 0.71935 | 0.80093 | 0.7416 | 0.71935 | 0.9 | 0.9 | 0.9 | 0.82496 | 0.76385 | 0.74093 | 0.82496 | 0.76385 | 0.74093 | 0.82496 | 0.76385 | 0.74093
Auto/Sml Truck | Propane | Heavy | Carb/Mixer | None | PCV | >161K km | 404 | 0.6804 | 0.63 | 0.6111 | 0.6804 | 0.63 | 0.6111 | 0.6804 | 0.63 | 0.6111 | 0.70081 | 0.6489 | 0.62943 | 0.70081 | 0.6489 | 0.62943 | 0.70081 | 0.6489 | 0.62943 | 0.85 | 0.85 | 0.85 | 0.72184 | 0.66837 | 0.64832 | 0.72184 | 0.66837 | 0.64832 | 0.72184 | 0.66837 | 0.64832
Auto/Sml Truck | Propane | Light | Carb/Mixer | 2-Way | PCV | <79K km | 405 | 0.95256 | 0.882 | 0.85554 | 0.95256 | 0.882 | 0.85554 | 0.95256 | 0.882 | 0.85554 | 0.98114 | 0.90846 | 0.88121 | 0.98114 | 0.90846 | 0.88121 | 0.98114 | 0.90846 | 0.88121 | 0.98 | 0.98 | 0.98 | 1 | 0.93571 | 0.90764 | 1 | 0.93571 | 0.90764 | 1 | 0.93571 | 0.90764
Auto/Sml Truck | Propane | Light | Carb/Mixer | 2-Way | PCV | 80-161K km | 406 | 0.7776 | 0.72 | 0.6984 | 0.7776 | 0.72 | 0.6984 | 0.7776 | 0.72 | 0.6984 | 0.80093 | 0.7416 | 0.71935 | 0.80093 | 0.7416 | 0.71935 | 0.80093 | 0.7416 | 0.71935 | 0.9 | 0.9 | 0.9 | 0.82496 | 0.76385 | 0.74093 | 0.82496 | 0.76385 | 0.74093 | 0.82496 | 0.76385 | 0.74093
Auto/Sml Truck | Propane | Light | Carb/Mixer | 2-Way | PCV | >161K km | 407 | 0.6804 | 0.63 | 0.6111 | 0.6804 | 0.63 | 0.6111 | 0.6804 | 0.63 | 0.6111 | 0.70081 | 0.6489 | 0.62943 | 0.70081 | 0.6489 | 0.62943 | 0.70081 | 0.6489 | 0.62943 | 0.85 | 0.85 | 0.85 | 0.72184 | 0.66837 | 0.64832 | 0.72184 | 0.66837 | 0.64832 | 0.72184 | 0.66837 | 0.64832
Auto/Sml Truck | Propane | Medium | Carb/Mixer | 2-Way | PCV | <79K km | 408 | 0.95256 | 0.882 | 0.85554 | 0.95256 | 0.882 | 0.85554 | 0.95256 | 0.882 | 0.85554 | 0.98114 | 0.90846 | 0.88121 | 0.98114 | 0.90846 | 0.88121 | 0.98114 | 0.90846 | 0.88121 | 0.98 | 0.98 | 0.98 | 1 | 0.93571 | 0.90764 | 1 | 0.93571 | 0.90764 | 1 | 0.93571 | 0.90764
Auto/Sml Truck | Propane | Medium | Carb/Mixer | 2-Way | PCV | 80-161K km | 409 | 0.7776 | 0.72 | 0.6984 | 0.7776 | 0.72 | 0.6984 | 0.7776 | 0.72 | 0.6984 | 0.80093 | 0.7416 | 0.71935 | 0.80093 | 0.7416 | 0.71935 | 0.80093 | 0.7416 | 0.71935 | 0.9 | 0.9 | 0.9 | 0.82496 | 0.76385 | 0.74093 | 0.82496 | 0.76385 | 0.74093 | 0.82496 | 0.76385 | 0.74093
Auto/Sml Truck | Propane | Medium | Carb/Mixer | 2-Way | PCV | >161K km | 410 | 0.6804 | 0.63 | 0.6111 | 0.6804 | 0.63 | 0.6111 | 0.6804 | 0.63 | 0.6111 | 0.70081 | 0.6489 | 0.62943 | 0.70081 | 0.6489 | 0.62943 | 0.70081 | 0.6489 | 0.62943 | 0.85 | 0.85 | 0.85 | 0.72184 | 0.66837 | 0.64832 | 0.72184 | 0.66837 | 0.64832 | 0.72184 | 0.66837 | 0.64832
Auto/Sml Truck | Propane | Heavy | Carb/Mixer | 2-Way | PCV | <79K km | 411 | 0.95256 | 0.882 | 0.85554 | 0.95256 | 0.882 | 0.85554 | 0.95256 | 0.882 | 0.85554 | 0.98114 | 0.90846 | 0.88121 | 0.98114 | 0.90846 | 0.88121 | 0.98114 | 0.90846 | 0.88121 | 0.98 | 0.98 | 0.98 | 1 | 0.93571 | 0.90764 | 1 | 0.93571 | 0.90764 | 1 | 0.93571 | 0.90764
Auto/Sml Truck | Propane | Heavy | Carb/Mixer | 2-Way | PCV | 80-161K km | 412 | 0.7776 | 0.72 | 0.6984 | 0.7776 | 0.72 | 0.6984 | 0.7776 | 0.72 | 0.6984 | 0.80093 | 0.7416 | 0.71935 | 0.80093 | 0.7416 | 0.71935 | 0.80093 | 0.7416 | 0.71935 | 0.9 | 0.9 | 0.9 | 0.82496 | 0.76385 | 0.74093 | 0.82496 | 0.76385 | 0.74093 | 0.82496 | 0.76385 | 0.74093
Auto/Sml Truck | Propane | Heavy | Carb/Mixer | 2-Way | PCV | >161K km | 413 | 0.6804 | 0.63 | 0.6111 | 0.6804 | 0.63 | 0.6111 | 0.6804 | 0.63 | 0.6111 | 0.70081 | 0.6489 | 0.62943 | 0.70081 | 0.6489 | 0.62943 | 0.70081 | 0.6489 | 0.62943 | 0.85 | 0.85 | 0.85 | 0.72184 | 0.66837 | 0.64832 | 0.72184 | 0.66837 | 0.64832 | 0.72184 | 0.66837 | 0.64832
Auto/Sml Truck | Propane | Light | Carb/Mixer | 2-Way/EGR | PCV | <79K km | 414 | 0.95256 | 0.882 | 0.85554 | 0.95256 | 0.882 | 0.85554 | 0.95256 | 0.882 | 0.85554 | 0.98114 | 0.90846 | 0.88121 | 0.98114 | 0.90846 | 0.88121 | 0.98114 | 0.90846 | 0.88121 | 0.98 | 0.98 | 0.98 | 1 | 0.93571 | 0.90764 | 1 | 0.93571 | 0.90764 | 1 | 0.93571 | 0.90764
Auto/Sml Truck | Propane | Light | Carb/Mixer | 2-Way/EGR | PCV | 80-161K km | 415 | 0.7776 | 0.72 | 0.6984 | 0.7776 | 0.72 | 0.6984 | 0.7776 | 0.72 | 0.6984 | 0.80093 | 0.7416 | 0.71935 | 0.80093 | 0.7416 | 0.71935 | 0.80093 | 0.7416 | 0.71935 | 0.9 | 0.9 | 0.9 | 0.82496 | 0.76385 | 0.74093 | 0.82496 | 0.76385 | 0.74093 | 0.82496 | 0.76385 | 0.74093
Auto/Sml Truck | Propane | Light | Carb/Mixer | 2-Way/EGR | PCV | >161K km | 416 | 0.6804 | 0.63 | 0.6111 | 0.6804 | 0.63 | 0.6111 | 0.6804 | 0.63 | 0.6111 | 0.70081 | 0.6489 | 0.62943 | 0.70081 | 0.6489 | 0.62943 | 0.70081 | 0.6489 | 0.62943 | 0.85 | 0.85 | 0.85 | 0.72184 | 0.66837 | 0.64832 | 0.72184 | 0.66837 | 0.64832 | 0.72184 | 0.66837 | 0.64832
Auto/Sml Truck | Propane | Medium | Carb/Mixer | 2-Way/EGR | PCV | <79K km | 417 | 0.95256 | 0.882 | 0.85554 | 0.95256 | 0.882 | 0.85554 | 0.95256 | 0.882 | 0.85554 | 0.98114 | 0.90846 | 0.88121 | 0.98114 | 0.90846 | 0.88121 | 0.98114 | 0.90846 | 0.88121 | 0.98 | 0.98 | 0.98 | 1 | 0.93571 | 0.90764 | 1 | 0.93571 | 0.90764 | 1 | 0.93571 | 0.90764
Auto/Sml Truck | Propane | Medium | Carb/Mixer | 2-Way/EGR | PCV | 80-161K km | 418 | 0.7776 | 0.72 | 0.6984 | 0.7776 | 0.72 | 0.6984 | 0.7776 | 0.72 | 0.6984 | 0.80093 | 0.7416 | 0.71935 | 0.80093 | 0.7416 | 0.71935 | 0.80093 | 0.7416 | 0.71935 | 0.9 | 0.9 | 0.9 | 0.82496 | 0.76385 | 0.74093 | 0.82496 | 0.76385 | 0.74093 | 0.82496 | 0.76385 | 0.74093
Auto/Sml Truck | Propane | Medium | Carb/Mixer | 2-Way/EGR | PCV | >161K km | 419 | 0.6804 | 0.63 | 0.6111 | 0.6804 | 0.63 | 0.6111 | 0.6804 | 0.63 | 0.6111 | 0.70081 | 0.6489 | 0.62943 | 0.70081 | 0.6489 | 0.62943 | 0.70081 | 0.6489 | 0.62943 | 0.85 | 0.85 | 0.85 | 0.72184 | 0.66837 | 0.64832 | 0.72184 | 0.66837 | 0.64832 | 0.72184 | 0.66837 | 0.64832
Auto/Sml Truck | Propane | Heavy | Carb/Mixer | 2-Way/EGR | PCV | <79K km | 420 | 0.95256 | 0.882 | 0.85554 | 0.95256 | 0.882 | 0.85554 | 0.95256 | 0.882 | 0.85554 | 0.98114 | 0.90846 | 0.88121 | 0.98114 | 0.90846 | 0.88121 | 0.98114 | 0.90846 | 0.88121 | 0.98 | 0.98 | 0.98 | 1 | 0.93571 | 0.90764 | 1 | 0.93571 | 0.90764 | 1 | 0.93571 | 0.90764
Auto/Sml Truck | Propane | Heavy | Carb/Mixer | 2-Way/EGR | PCV | 80-161K km | 421 | 0.7776 | 0.72 | 0.6984 | 0.7776 | 0.72 | 0.6984 | 0.7776 | 0.72 | 0.6984 | 0.80093 | 0.7416 | 0.71935 | 0.80093 | 0.7416 | 0.71935 | 0.80093 | 0.7416 | 0.71935 | 0.9 | 0.9 | 0.9 | 0.82496 | 0.76385 | 0.74093 | 0.82496 | 0.76385 | 0.74093 | 0.82496 | 0.76385 | 0.74093
Auto/Sml Truck | Propane | Heavy | Carb/Mixer | 2-Way/EGR | PCV | >161K km | 422 | 0.6804 | 0.63 | 0.6111 | 0.6804 | 0.63 | 0.6111 | 0.6804 | 0.63 | 0.6111 | 0.70081 | 0.6489 | 0.62943 | 0.70081 | 0.6489 | 0.62943 | 0.70081 | 0.6489 | 0.62943 | 0.85 | 0.85 | 0.85 | 0.72184 | 0.66837 | 0.64832 | 0.72184 | 0.66837 | 0.64832 | 0.72184 | 0.66837 | 0.64832
Auto/Sml Truck | Propane | Light | Carb/Mixer | 3-Way | PCV | <79K km | 423 | 0.95256 | 0.882 | 0.85554 | 0.95256 | 0.882 | 0.85554 | 0.95256 | 0.882 | 0.85554 | 0.98114 | 0.90846 | 0.88121 | 0.98114 | 0.90846 | 0.88121 | 0.98114 | 0.90846 | 0.88121 | 0.98 | 0.98 | 0.98 | 1 | 0.93571 | 0.90764 | 1 | 0.93571 | 0.90764 | 1 | 0.93571 | 0.90764
Auto/Sml Truck | Propane | Light | Carb/Mixer | 3-Way | PCV | 80-161K km | 424 | 0.7776 | 0.72 | 0.6984 | 0.7776 | 0.72 | 0.6984 | 0.7776 | 0.72 | 0.6984 | 0.80093 | 0.7416 | 0.71935 | 0.80093 | 0.7416 | 0.71935 | 0.80093 | 0.7416 | 0.71935 | 0.9 | 0.9 | 0.9 | 0.82496 | 0.76385 | 0.74093 | 0.82496 | 0.76385 | 0.74093 | 0.82496 | 0.76385 | 0.74093
Auto/Sml Truck | Propane | Light | Carb/Mixer | 3-Way | PCV | >161K km | 425 | 0.6804 | 0.63 | 0.6111 | 0.6804 | 0.63 | 0.6111 | 0.6804 | 0.63 | 0.6111 | 0.70081 | 0.6489 | 0.62943 | 0.70081 | 0.6489 | 0.62943 | 0.70081 | 0.6489 | 0.62943 | 0.85 | 0.85 | 0.85 | 0.72184 | 0.66837 | 0.64832 | 0.72184 | 0.66837 | 0.64832 | 0.72184 | 0.66837 | 0.64832
Auto/Sml Truck | Propane | Medium | Carb/Mixer | 3-Way | PCV | <79K km | 426 | 0.95256 | 0.882 | 0.85554 | 0.95256 | 0.882 | 0.85554 | 0.95256 | 0.882 | 0.85554 | 0.98114 | 0.90846 | 0.88121 | 0.98114 | 0.90846 | 0.88121 | 0.98114 | 0.90846 | 0.88121 | 0.98 | 0.98 | 0.98 | 1 | 0.93571 | 0.90764 | 1 | 0.93571 | 0.90764 | 1 | 0.93571 | 0.90764
Auto/Sml Truck | Propane | Medium | Carb/Mixer | 3-Way | PCV | 80-161K km | 427 | 0.7776 | 0.72 | 0.6984 | 0.7776 | 0.72 | 0.6984 | 0.7776 | 0.72 | 0.6984 | 0.80093 | 0.7416 | 0.71935 | 0.80093 | 0.7416 | 0.71935 | 0.80093 | 0.7416 | 0.71935 | 0.9 | 0.9 | 0.9 | 0.82496 | 0.76385 | 0.74093 | 0.82496 | 0.76385 | 0.74093 | 0.82496 | 0.76385 | 0.74093
Auto/Sml Truck | Propane | Medium | Carb/Mixer | 3-Way | PCV | >161K km | 428 | 0.6804 | 0.63 | 0.6111 | 0.6804 | 0.63 | 0.6111 | 0.6804 | 0.63 | 0.6111 | 0.70081 | 0.6489 | 0.62943 | 0.70081 | 0.6489 | 0.62943 | 0.70081 | 0.6489 | 0.62943 | 0.85 | 0.85 | 0.85 | 0.72184 | 0.66837 | 0.64832 | 0.72184 | 0.66837 | 0.64832 | 0.72184 | 0.66837 | 0.64832
Auto/Sml Truck | Propane | Heavy | Carb/Mixer | 3-Way | PCV | <79K km | 429 | 0.95256 | 0.882 | 0.85554 | 0.95256 | 0.882 | 0.85554 | 0.95256 | 0.882 | 0.85554 | 0.98114 | 0.90846 | 0.88121 | 0.98114 | 0.90846 | 0.88121 | 0.98114 | 0.90846 | 0.88121 | 0.98 | 0.98 | 0.98 | 1 | 0.93571 | 0.90764 | 1 | 0.93571 | 0.90764 | 1 | 0.93571 | 0.90764
Auto/Sml Truck | Propane | Heavy | Carb/Mixer | 3-Way | PCV | 80-161K km | 430 | 0.7776 | 0.72 | 0.6984 | 0.7776 | 0.72 | 0.6984 | 0.7776 | 0.72 | 0.6984 | 0.80093 | 0.7416 | 0.71935 | 0.80093 | 0.7416 | 0.71935 | 0.80093 | 0.7416 | 0.71935 | 0.9 | 0.9 | 0.9 | 0.82496 | 0.76385 | 0.74093 | 0.82496 | 0.76385 | 0.74093 | 0.82496 | 0.76385 | 0.74093
Auto/Sml Truck | Propane | Heavy | Carb/Mixer | 3-Way | PCV | >161K km | 431 | 0.6804 | 0.63 | 0.6111 | 0.6804 | 0.63 | 0.6111 | 0.6804 | 0.63 | 0.6111 | 0.70081 | 0.6489 | 0.62943 | 0.70081 | 0.6489 | 0.62943 | 0.70081 | 0.6489 | 0.62943 | 0.85 | 0.85 | 0.85 | 0.72184 | 0.66837 | 0.64832 | 0.72184 | 0.66837 | 0.64832 | 0.72184 | 0.66837 | 0.64832
Auto/Sml Truck | Propane | Light | Carb/Mixer | 3-Way/EGR | PCV | <79K km | 432 | 0.95256 | 0.882 | 0.85554 | 0.95256 | 0.882 | 0.85554 | 0.95256 | 0.882 | 0.85554 | 0.98114 | 0.90846 | 0.88121 | 0.98114 | 0.90846 | 0.88121 | 0.98114 | 0.90846 | 0.88121 | 0.98 | 0.98 | 0.98 | 1 | 0.93571 | 0.90764 | 1 | 0.93571 | 0.90764 | 1 | 0.93571 | 0.90764
Auto/Sml Truck | Propane | Light | Carb/Mixer | 3-Way/EGR | PCV | 80-161K km | 433 | 0.7776 | 0.72 | 0.6984 | 0.7776 | 0.72 | 0.6984 | 0.7776 | 0.72 | 0.6984 | 0.80093 | 0.7416 | 0.71935 | 0.80093 | 0.7416 | 0.71935 | 0.80093 | 0.7416 | 0.71935 | 0.9 | 0.9 | 0.9 | 0.82496 | 0.76385 | 0.74093 | 0.82496 | 0.76385 | 0.74093 | 0.82496 | 0.76385 | 0.74093
Auto/Sml Truck | Propane | Light | Carb/Mixer | 3-Way/EGR | PCV | >161K km | 434 | 0.6804 | 0.63 | 0.6111 | 0.6804 | 0.63 | 0.6111 | 0.6804 | 0.63 | 0.6111 | 0.70081 | 0.6489 | 0.62943 | 0.70081 | 0.6489 | 0.62943 | 0.70081 | 0.6489 | 0.62943 | 0.85 | 0.85 | 0.85 | 0.72184 | 0.66837 | 0.64832 | 0.72184 | 0.66837 | 0.64832 | 0.72184 | 0.66837 | 0.64832
Auto/Sml Truck | Propane | Medium | Carb/Mixer | 3-Way/EGR | PCV | <79K km | 435 | 0.95256 | 0.882 | 0.85554 | 0.95256 | 0.882 | 0.85554 | 0.95256 | 0.882 | 0.85554 | 0.98114 | 0.90846 | 0.88121 | 0.98114 | 0.90846 | 0.88121 | 0.98114 | 0.90846 | 0.88121 | 0.98 | 0.98 | 0.98 | 1 | 0.93571 | 0.90764 | 1 | 0.93571 | 0.90764 | 1 | 0.93571 | 0.90764
Auto/Sml Truck | Propane | Medium | Carb/Mixer | 3-Way/EGR | PCV | 80-161K km | 436 | 0.7776 | 0.72 | 0.6984 | 0.7776 | 0.72 | 0.6984 | 0.7776 | 0.72 | 0.6984 | 0.80093 | 0.7416 | 0.71935 | 0.80093 | 0.7416 | 0.71935 | 0.80093 | 0.7416 | 0.71935 | 0.9 | 0.9 | 0.9 | 0.82496 | 0.76385 | 0.74093 | 0.82496 | 0.76385 | 0.74093 | 0.82496 | 0.76385 | 0.74093
Auto/Sml Truck | Propane | Medium | Carb/Mixer | 3-Way/EGR | PCV | >161K km | 437 | 0.6804 | 0.63 | 0.6111 | 0.6804 | 0.63 | 0.6111 | 0.6804 | 0.63 | 0.6111 | 0.70081 | 0.6489 | 0.62943 | 0.70081 | 0.6489 | 0.62943 | 0.70081 | 0.6489 | 0.62943 | 0.85 | 0.85 | 0.85 | 0.72184 | 0.66837 | 0.64832 | 0.72184 | 0.66837 | 0.64832 | 0.72184 | 0.66837 | 0.64832
Auto/Sml Truck | Propane | Heavy | Carb/Mixer | 3-Way/EGR | PCV | <79K km | 438 | 0.95256 | 0.882 | 0.85554 | 0.95256 | 0.882 | 0.85554 | 0.95256 | 0.882 | 0.85554 | 0.98114 | 0.90846 | 0.88121 | 0.98114 | 0.90846 | 0.88121 | 0.98114 | 0.90846 | 0.88121 | 0.98 | 0.98 | 0.98 | 1 | 0.93571 | 0.90764 | 1 | 0.93571 | 0.90764 | 1 | 0.93571 | 0.90764
Auto/Sml Truck | Propane | Heavy | Carb/Mixer | 3-Way/EGR | PCV | 80-161K km | 439 | 0.7776 | 0.72 | 0.6984 | 0.7776 | 0.72 | 0.6984 | 0.7776 | 0.72 | 0.6984 | 0.80093 | 0.7416 | 0.71935 | 0.80093 | 0.7416 | 0.71935 | 0.80093 | 0.7416 | 0.71935 | 0.9 | 0.9 | 0.9 | 0.82496 | 0.76385 | 0.74093 | 0.82496 | 0.76385 | 0.74093 | 0.82496 | 0.76385 | 0.74093
Auto/Sml Truck | Propane | Heavy | Carb/Mixer | 3-Way/EGR | PCV | >161K km | 440 | 0.6804 | 0.63 | 0.6111 | 0.6804 | 0.63 | 0.6111 | 0.6804 | 0.63 | 0.6111 | 0.70081 | 0.6489 | 0.62943 | 0.70081 | 0.6489 | 0.62943 | 0.70081 | 0.6489 | 0.62943 | 0.85 | 0.85 | 0.85 | 0.72184 | 0.66837 | 0.64832 | 0.72184 | 0.66837 | 0.64832 | 0.72184 | 0.66837 | 0.64832
Auto/Sml Truck | Propane | Light | FI | 3-Way | PCV | <79K km | 441 | 1 | 0.95 | 0.9215 | 1 | 0.95 | 0.9215 | 1 | 0.95 | 0.9215 | 1 | 0.9785 | 0.94915 | 1 | 0.9785 | 0.94915 | 1 | 0.9785 | 0.94915 | 0.98 | 0.98 | 0.98 | 1 | 1 | 0.97762 | 1 | 1 | 0.97762 | 1 | 1 | 0.97762
Auto/Sml Truck | Propane | Light | FI | 3-Way | PCV | 80-161K km | 442 | 0.9504 | 0.88 | 0.8536 | 0.9504 | 0.88 | 0.8536 | 0.9504 | 0.88 | 0.8536 | 0.97891 | 0.9064 | 0.87921 | 0.97891 | 0.9064 | 0.87921 | 0.97891 | 0.9064 | 0.87921 | 0.9 | 0.9 | 0.9 | 1 | 0.93359 | 0.90558 | 1 | 0.93359 | 0.90558 | 1 | 0.93359 | 0.90558
Auto/Sml Truck | Propane | Light | FI | 3-Way | PCV | >161K km | 443 | 0.8856 | 0.82 | 0.7954 | 0.8856 | 0.82 | 0.7954 | 0.8856 | 0.82 | 0.7954 | 0.91217 | 0.8446 | 0.81926 | 0.91217 | 0.8446 | 0.81926 | 0.91217 | 0.8446 | 0.81926 | 0.85 | 0.85 | 0.85 | 0.93953 | 0.86994 | 0.84384 | 0.93953 | 0.86994 | 0.84384 | 0.93953 | 0.86994 | 0.84384
Auto/Sml Truck | Propane | Medium | FI | 3-Way | PCV | <79K km | 444 | 1 | 0.95 | 0.9215 | 1 | 0.95 | 0.9215 | 1 | 0.95 | 0.9215 | 1 | 0.9785 | 0.94915 | 1 | 0.9785 | 0.94915 | 1 | 0.9785 | 0.94915 | 0.98 | 0.98 | 0.98 | 1 | 1 | 0.97762 | 1 | 1 | 0.97762 | 1 | 1 | 0.97762
Auto/Sml Truck | Propane | Medium | FI | 3-Way | PCV | 80-161K km | 445 | 0.9504 | 0.88 | 0.8536 | 0.9504 | 0.88 | 0.8536 | 0.9504 | 0.88 | 0.8536 | 0.97891 | 0.9064 | 0.87921 | 0.97891 | 0.9064 | 0.87921 | 0.97891 | 0.9064 | 0.87921 | 0.9 | 0.9 | 0.9 | 1 | 0.93359 | 0.90558 | 1 | 0.93359 | 0.90558 | 1 | 0.93359 | 0.90558
Auto/Sml Truck | Propane | Medium | FI | 3-Way | PCV | >161K km | 446 | 0.8856 | 0.82 | 0.7954 | 0.8856 | 0.82 | 0.7954 | 0.8856 | 0.82 | 0.7954 | 0.91217 | 0.8446 | 0.81926 | 0.91217 | 0.8446 | 0.81926 | 0.91217 | 0.8446 | 0.81926 | 0.85 | 0.85 | 0.85 | 0.93953 | 0.86994 | 0.84384 | 0.93953 | 0.86994 | 0.84384 | 0.93953 | 0.86994 | 0.84384
Auto/Sml Truck | Propane | Heavy | FI | 3-Way | PCV | <79K km | 447 | 1 | 0.95 | 0.9215 | 1 | 0.95 | 0.9215 | 1 | 0.95 | 0.9215 | 1 | 0.9785 | 0.94915 | 1 | 0.9785 | 0.94915 | 1 | 0.9785 | 0.94915 | 0.98 | 0.98 | 0.98 | 1 | 1 | 0.97762 | 1 | 1 | 0.97762 | 1 | 1 | 0.97762
Auto/Sml Truck | Propane | Heavy | FI | 3-Way | PCV | 80-161K km | 448 | 0.9504 | 0.88 | 0.8536 | 0.9504 | 0.88 | 0.8536 | 0.9504 | 0.88 | 0.8536 | 0.97891 | 0.9064 | 0.87921 | 0.97891 | 0.9064 | 0.87921 | 0.97891 | 0.9064 | 0.87921 | 0.9 | 0.9 | 0.9 | 1 | 0.93359 | 0.90558 | 1 | 0.93359 | 0.90558 | 1 | 0.93359 | 0.90558
Auto/Sml Truck | Propane | Heavy | FI | 3-Way | PCV | >161K km | 449 | 0.8856 | 0.82 | 0.7954 | 0.8856 | 0.82 | 0.7954 | 0.8856 | 0.82 | 0.7954 | 0.91217 | 0.8446 | 0.81926 | 0.91217 | 0.8446 | 0.81926 | 0.91217 | 0.8446 | 0.81926 | 0.85 | 0.85 | 0.85 | 0.93953 | 0.86994 | 0.84384 | 0.93953 | 0.86994 | 0.84384 | 0.93953 | 0.86994 | 0.84384
Auto/Sml Truck | Propane | Light | FI | 3-Way/EGR | PCV | <79K km | 450 | 1 | 0.95 | 0.9215 | 1 | 0.95 | 0.9215 | 1 | 0.95 | 0.9215 | 1 | 0.9785 | 0.94915 | 1 | 0.9785 | 0.94915 | 1 | 0.9785 | 0.94915 | 0.98 | 0.98 | 0.98 | 1 | 1 | 0.97762 | 1 | 1 | 0.97762 | 1 | 1 | 0.97762
Auto/Sml Truck | Propane | Light | FI | 3-Way/EGR | PCV | 80-161K km | 451 | 0.9504 | 0.88 | 0.8536 | 0.9504 | 0.88 | 0.8536 | 0.9504 | 0.88 | 0.8536 | 0.97891 | 0.9064 | 0.87921 | 0.97891 | 0.9064 | 0.87921 | 0.97891 | 0.9064 | 0.87921 | 0.9 | 0.9 | 0.9 | 1 | 0.93359 | 0.90558 | 1 | 0.93359 | 0.90558 | 1 | 0.93359 | 0.90558
Auto/Sml Truck | Propane | Light | FI | 3-Way/EGR | PCV | >161K km | 452 | 0.8856 | 0.82 | 0.7954 | 0.8856 | 0.82 | 0.7954 | 0.8856 | 0.82 | 0.7954 | 0.91217 | 0.8446 | 0.81926 | 0.91217 | 0.8446 | 0.81926 | 0.91217 | 0.8446 | 0.81926 | 0.85 | 0.85 | 0.85 | 0.93953 | 0.86994 | 0.84384 | 0.93953 | 0.86994 | 0.84384 | 0.93953 | 0.86994 | 0.84384
Auto/Sml Truck | Propane | Medium | FI | 3-Way/EGR | PCV | <79K km | 453 | 1 | 0.95 | 0.9215 | 1 | 0.95 | 0.9215 | 1 | 0.95 | 0.9215 | 1 | 0.9785 | 0.94915 | 1 | 0.9785 | 0.94915 | 1 | 0.9785 | 0.94915 | 0.98 | 0.98 | 0.98 | 1 | 1 | 0.97762 | 1 | 1 | 0.97762 | 1 | 1 | 0.97762
Auto/Sml Truck | Propane | Medium | FI | 3-Way/EGR | PCV | 80-161K km | 454 | 0.9504 | 0.88 | 0.8536 | 0.9504 | 0.88 | 0.8536 | 0.9504 | 0.88 | 0.8536 | 0.97891 | 0.9064 | 0.87921 | 0.97891 | 0.9064 | 0.87921 | 0.97891 | 0.9064 | 0.87921 | 0.9 | 0.9 | 0.9 | 1 | 0.93359 | 0.90558 | 1 | 0.93359 | 0.90558 | 1 | 0.93359 | 0.90558
Auto/Sml Truck | Propane | Medium | FI | 3-Way/EGR | PCV | >161K km | 455 | 0.8856 | 0.82 | 0.7954 | 0.8856 | 0.82 | 0.7954 | 0.8856 | 0.82 | 0.7954 | 0.91217 | 0.8446 | 0.81926 | 0.91217 | 0.8446 | 0.81926 | 0.91217 | 0.8446 | 0.81926 | 0.85 | 0.85 | 0.85 | 0.93953 | 0.86994 | 0.84384 | 0.93953 | 0.86994 | 0.84384 | 0.93953 | 0.86994 | 0.84384
Auto/Sml Truck | Propane | Heavy | FI | 3-Way/EGR | PCV | <79K km | 456 | 1 | 0.95 | 0.9215 | 1 | 0.95 | 0.9215 | 1 | 0.95 | 0.9215 | 1 | 0.9785 | 0.94915 | 1 | 0.9785 | 0.94915 | 1 | 0.9785 | 0.94915 | 0.98 | 0.98 | 0.98 | 1 | 1 | 0.97762 | 1 | 1 | 0.97762 | 1 | 1 | 0.97762
Auto/Sml Truck | Propane | Heavy | FI | 3-Way/EGR | PCV | 80-161K km | 457 | 0.9504 | 0.88 | 0.8536 | 0.9504 | 0.88 | 0.8536 | 0.9504 | 0.88 | 0.8536 | 0.97891 | 0.9064 | 0.87921 | 0.97891 | 0.9064 | 0.87921 | 0.97891 | 0.9064 | 0.87921 | 0.9 | 0.9 | 0.9 | 1 | 0.93359 | 0.90558 | 1 | 0.93359 | 0.90558 | 1 | 0.93359 | 0.90558
Auto/Sml Truck | Propane | Heavy | FI | 3-Way/EGR | PCV | >161K km | 458 | 0.8856 | 0.82 | 0.7954 | 0.8856 | 0.82 | 0.7954 | 0.8856 | 0.82 | 0.7954 | 0.91217 | 0.8446 | 0.81926 | 0.91217 | 0.8446 | 0.81926 | 0.91217 | 0.8446 | 0.81926 | 0.85 | 0.85 | 0.85 | 0.93953 | 0.86994 | 0.84384 | 0.93953 | 0.86994 | 0.84384 | 0.93953 | 0.86994 | 0.84384
Auto/Sml Truck | Propane | Light | FI | ULEV | PCV | <79K km | 459 | 1 | 0.95 | 0.9215 | 1 | 0.95 | 0.9215 | 1 | 0.95 | 0.9215 | 1 | 0.9785 | 0.94915 | 1 | 0.9785 | 0.94915 | 1 | 0.9785 | 0.94915 | 0.98 | 0.98 | 0.98 | 1 | 1 | 0.97762 | 1 | 1 | 0.97762 | 1 | 1 | 0.97762
Auto/Sml Truck | Propane | Light | FI | ULEV | PCV | 80-161K km | 460 | 0.9504 | 0.88 | 0.8536 | 0.9504 | 0.88 | 0.8536 | 0.9504 | 0.88 | 0.8536 | 0.97891 | 0.9064 | 0.87921 | 0.97891 | 0.9064 | 0.87921 | 0.97891 | 0.9064 | 0.87921 | 0.9 | 0.9 | 0.9 | 1 | 0.93359 | 0.90558 | 1 | 0.93359 | 0.90558 | 1 | 0.93359 | 0.90558
Auto/Sml Truck | Propane | Light | FI | ULEV | PCV | >161K km | 461 | 0.8856 | 0.82 | 0.7954 | 0.8856 | 0.82 | 0.7954 | 0.8856 | 0.82 | 0.7954 | 0.91217 | 0.8446 | 0.81926 | 0.91217 | 0.8446 | 0.81926 | 0.91217 | 0.8446 | 0.81926 | 0.85 | 0.85 | 0.85 | 0.93953 | 0.86994 | 0.84384 | 0.93953 | 0.86994 | 0.84384 | 0.93953 | 0.86994 | 0.84384
Auto/Sml Truck | Propane | Medium | FI | ULEV | PCV | <79K km | 462 | 1 | 0.95 | 0.9215 | 1 | 0.95 | 0.9215 | 1 | 0.95 | 0.9215 | 1 | 0.9785 | 0.94915 | 1 | 0.9785 | 0.94915 | 1 | 0.9785 | 0.94915 | 0.98 | 0.98 | 0.98 | 1 | 1 | 0.97762 | 1 | 1 | 0.97762 | 1 | 1 | 0.97762
Auto/Sml Truck | Propane | Medium | FI | ULEV | PCV | 80-161K km | 463 | 0.9504 | 0.88 | 0.8536 | 0.9504 | 0.88 | 0.8536 | 0.9504 | 0.88 | 0.8536 | 0.97891 | 0.9064 | 0.87921 | 0.97891 | 0.9064 | 0.87921 | 0.97891 | 0.9064 | 0.87921 | 0.9 | 0.9 | 0.9 | 1 | 0.93359 | 0.90558 | 1 | 0.93359 | 0.90558 | 1 | 0.93359 | 0.90558
Auto/Sml Truck | Propane | Medium | FI | ULEV | PCV | >161K km | 464 | 0.8856 | 0.82 | 0.7954 | 0.8856 | 0.82 | 0.7954 | 0.8856 | 0.82 | 0.7954 | 0.91217 | 0.8446 | 0.81926 | 0.91217 | 0.8446 | 0.81926 | 0.91217 | 0.8446 | 0.81926 | 0.85 | 0.85 | 0.85 | 0.93953 | 0.86994 | 0.84384 | 0.93953 | 0.86994 | 0.84384 | 0.93953 | 0.86994 | 0.84384
Auto/Sml Truck | Propane | Heavy | FI | ULEV | PCV | <79K km | 465 | 1 | 0.95 | 0.9215 | 1 | 0.95 | 0.9215 | 1 | 0.95 | 0.9215 | 1 | 0.9785 | 0.94915 | 1 | 0.9785 | 0.94915 | 1 | 0.9785 | 0.94915 | 0.98 | 0.98 | 0.98 | 1 | 1 | 0.97762 | 1 | 1 | 0.97762 | 1 | 1 | 0.97762
Auto/Sml Truck | Propane | Heavy | FI | ULEV | PCV | 80-161K km | 466 | 0.9504 | 0.88 | 0.8536 | 0.9504 | 0.88 | 0.8536 | 0.9504 | 0.88 | 0.8536 | 0.97891 | 0.9064 | 0.87921 | 0.97891 | 0.9064 | 0.87921 | 0.97891 | 0.9064 | 0.87921 | 0.9 | 0.9 | 0.9 | 1 | 0.93359 | 0.90558 | 1 | 0.93359 | 0.90558 | 1 | 0.93359 | 0.90558
Auto/Sml Truck | Propane | Heavy | FI | ULEV | PCV | >161K km | 467 | 0.8856 | 0.82 | 0.7954 | 0.8856 | 0.82 | 0.7954 | 0.8856 | 0.82 | 0.7954 | 0.91217 | 0.8446 | 0.81926 | 0.91217 | 0.8446 | 0.81926 | 0.91217 | 0.8446 | 0.81926 | 0.85 | 0.85 | 0.85 | 0.93953 | 0.86994 | 0.84384 | 0.93953 | 0.86994 | 0.84384 | 0.93953 | 0.86994 | 0.84384
Auto/Sml Truck | Propane | Light | FI | SULEV | PCV | <79K km | 468 | 1 | 0.95 | 0.9215 | 1 | 0.95 | 0.9215 | 1 | 0.95 | 0.9215 | 1 | 0.9785 | 0.94915 | 1 | 0.9785 | 0.94915 | 1 | 0.9785 | 0.94915 | 0.98 | 0.98 | 0.98 | 1 | 1 | 0.97762 | 1 | 1 | 0.97762 | 1 | 1 | 0.97762
Auto/Sml Truck | Propane | Light | FI | SULEV | PCV | 80-161K km | 469 | 0.9504 | 0.88 | 0.8536 | 0.9504 | 0.88 | 0.8536 | 0.9504 | 0.88 | 0.8536 | 0.97891 | 0.9064 | 0.87921 | 0.97891 | 0.9064 | 0.87921 | 0.97891 | 0.9064 | 0.87921 | 0.9 | 0.9 | 0.9 | 1 | 0.93359 | 0.90558 | 1 | 0.93359 | 0.90558 | 1 | 0.93359 | 0.90558
Auto/Sml Truck | Propane | Light | FI | SULEV | PCV | >161K km | 470 | 0.8856 | 0.82 | 0.7954 | 0.8856 | 0.82 | 0.7954 | 0.8856 | 0.82 | 0.7954 | 0.91217 | 0.8446 | 0.81926 | 0.91217 | 0.8446 | 0.81926 | 0.91217 | 0.8446 | 0.81926 | 0.85 | 0.85 | 0.85 | 0.93953 | 0.86994 | 0.84384 | 0.93953 | 0.86994 | 0.84384 | 0.93953 | 0.86994 | 0.84384
Auto/Sml Truck | Propane | Medium | FI | SULEV | PCV | <79K km | 471 | 1 | 0.95 | 0.9215 | 1 | 0.95 | 0.9215 | 1 | 0.95 | 0.9215 | 1 | 0.9785 | 0.94915 | 1 | 0.9785 | 0.94915 | 1 | 0.9785 | 0.94915 | 0.98 | 0.98 | 0.98 | 1 | 1 | 0.97762 | 1 | 1 | 0.97762 | 1 | 1 | 0.97762
Auto/Sml Truck | Propane | Medium | FI | SULEV | PCV | 80-161K km | 472 | 0.9504 | 0.88 | 0.8536 | 0.9504 | 0.88 | 0.8536 | 0.9504 | 0.88 | 0.8536 | 0.97891 | 0.9064 | 0.87921 | 0.97891 | 0.9064 | 0.87921 | 0.97891 | 0.9064 | 0.87921 | 0.9 | 0.9 | 0.9 | 1 | 0.93359 | 0.90558 | 1 | 0.93359 | 0.90558 | 1 | 0.93359 | 0.90558
Auto/Sml Truck | Propane | Medium | FI | SULEV | PCV | >161K km | 473 | 0.8856 | 0.82 | 0.7954 | 0.8856 | 0.82 | 0.7954 | 0.8856 | 0.82 | 0.7954 | 0.91217 | 0.8446 | 0.81926 | 0.91217 | 0.8446 | 0.81926 | 0.91217 | 0.8446 | 0.81926 | 0.85 | 0.85 | 0.85 | 0.93953 | 0.86994 | 0.84384 | 0.93953 | 0.86994 | 0.84384 | 0.93953 | 0.86994 | 0.84384
Auto/Sml Truck | Propane | Heavy | FI | SULEV | PCV | <79K km | 474 | 1 | 0.95 | 0.9215 | 1 | 0.95 | 0.9215 | 1 | 0.95 | 0.9215 | 1 | 0.9785 | 0.94915 | 1 | 0.9785 | 0.94915 | 1 | 0.9785 | 0.94915 | 0.98 | 0.98 | 0.98 | 1 | 1 | 0.97762 | 1 | 1 | 0.97762 | 1 | 1 | 0.97762
Auto/Sml Truck | Propane | Heavy | FI | SULEV | PCV | 80-161K km | 475 | 0.9504 | 0.88 | 0.8536 | 0.9504 | 0.88 | 0.8536 | 0.9504 | 0.88 | 0.8536 | 0.97891 | 0.9064 | 0.87921 | 0.97891 | 0.9064 | 0.87921 | 0.97891 | 0.9064 | 0.87921 | 0.9 | 0.9 | 0.9 | 1 | 0.93359 | 0.90558 | 1 | 0.93359 | 0.90558 | 1 | 0.93359 | 0.90558
Auto/Sml Truck | Propane | Heavy | FI | SULEV | PCV | >161K km | 476 | 0.8856 | 0.82 | 0.7954 | 0.8856 | 0.82 | 0.7954 | 0.8856 | 0.82 | 0.7954 | 0.91217 | 0.8446 | 0.81926 | 0.91217 | 0.8446 | 0.81926 | 0.91217 | 0.8446 | 0.81926 | 0.85 | 0.85 | 0.85 | 0.93953 | 0.86994 | 0.84384 | 0.93953 | 0.86994 | 0.84384 | 0.93953 | 0.86994 | 0.84384
Auto/Sml Truck | Propane | Light | FI | EuroI | PCV | <79K km | 477 | 1 | 0.95 | 0.9215 | 1 | 0.95 | 0.9215 | 1 | 0.95 | 0.9215 | 1 | 0.9785 | 0.94915 | 1 | 0.9785 | 0.94915 | 1 | 0.9785 | 0.94915 | 0.98 | 0.98 | 0.98 | 1 | 1 | 0.97762 | 1 | 1 | 0.97762 | 1 | 1 | 0.97762
Auto/Sml Truck | Propane | Light | FI | EuroI | PCV | 80-161K km | 478 | 0.9504 | 0.88 | 0.8536 | 0.9504 | 0.88 | 0.8536 | 0.9504 | 0.88 | 0.8536 | 0.97891 | 0.9064 | 0.87921 | 0.97891 | 0.9064 | 0.87921 | 0.97891 | 0.9064 | 0.87921 | 0.9 | 0.9 | 0.9 | 1 | 0.93359 | 0.90558 | 1 | 0.93359 | 0.90558 | 1 | 0.93359 | 0.90558
Auto/Sml Truck | Propane | Light | FI | EuroI | PCV | >161K km | 479 | 0.8856 | 0.82 | 0.7954 | 0.8856 | 0.82 | 0.7954 | 0.8856 | 0.82 | 0.7954 | 0.91217 | 0.8446 | 0.81926 | 0.91217 | 0.8446 | 0.81926 | 0.91217 | 0.8446 | 0.81926 | 0.85 | 0.85 | 0.85 | 0.93953 | 0.86994 | 0.84384 | 0.93953 | 0.86994 | 0.84384 | 0.93953 | 0.86994 | 0.84384
Auto/Sml Truck | Propane | Medium | FI | EuroI | PCV | <79K km | 480 | 1 | 0.95 | 0.9215 | 1 | 0.95 | 0.9215 | 1 | 0.95 | 0.9215 | 1 | 0.9785 | 0.94915 | 1 | 0.9785 | 0.94915 | 1 | 0.9785 | 0.94915 | 0.98 | 0.98 | 0.98 | 1 | 1 | 0.97762 | 1 | 1 | 0.97762 | 1 | 1 | 0.97762
Auto/Sml Truck | Propane | Medium | FI | EuroI | PCV | 80-161K km | 481 | 0.9504 | 0.88 | 0.8536 | 0.9504 | 0.88 | 0.8536 | 0.9504 | 0.88 | 0.8536 | 0.97891 | 0.9064 | 0.87921 | 0.97891 | 0.9064 | 0.87921 | 0.97891 | 0.9064 | 0.87921 | 0.9 | 0.9 | 0.9 | 1 | 0.93359 | 0.90558 | 1 | 0.93359 | 0.90558 | 1 | 0.93359 | 0.90558
Auto/Sml Truck | Propane | Medium | FI | EuroI | PCV | >161K km | 482 | 0.8856 | 0.82 | 0.7954 | 0.8856 | 0.82 | 0.7954 | 0.8856 | 0.82 | 0.7954 | 0.91217 | 0.8446 | 0.81926 | 0.91217 | 0.8446 | 0.81926 | 0.91217 | 0.8446 | 0.81926 | 0.85 | 0.85 | 0.85 | 0.93953 | 0.86994 | 0.84384 | 0.93953 | 0.86994 | 0.84384 | 0.93953 | 0.86994 | 0.84384
Auto/Sml Truck | Propane | Heavy | FI | EuroI | PCV | <79K km | 483 | 1 | 0.95 | 0.9215 | 1 | 0.95 | 0.9215 | 1 | 0.95 | 0.9215 | 1 | 0.9785 | 0.94915 | 1 | 0.9785 | 0.94915 | 1 | 0.9785 | 0.94915 | 0.98 | 0.98 | 0.98 | 1 | 1 | 0.97762 | 1 | 1 | 0.97762 | 1 | 1 | 0.97762
Auto/Sml Truck | Propane | Heavy | FI | EuroI | PCV | 80-161K km | 484 | 0.9504 | 0.88 | 0.8536 | 0.9504 | 0.88 | 0.8536 | 0.9504 | 0.88 | 0.8536 | 0.97891 | 0.9064 | 0.87921 | 0.97891 | 0.9064 | 0.87921 | 0.97891 | 0.9064 | 0.87921 | 0.9 | 0.9 | 0.9 | 1 | 0.93359 | 0.90558 | 1 | 0.93359 | 0.90558 | 1 | 0.93359 | 0.90558
Auto/Sml Truck | Propane | Heavy | FI | EuroI | PCV | >161K km | 485 | 0.8856 | 0.82 | 0.7954 | 0.8856 | 0.82 | 0.7954 | 0.8856 | 0.82 | 0.7954 | 0.91217 | 0.8446 | 0.81926 | 0.91217 | 0.8446 | 0.81926 | 0.91217 | 0.8446 | 0.81926 | 0.85 | 0.85 | 0.85 | 0.93953 | 0.86994 | 0.84384 | 0.93953 | 0.86994 | 0.84384 | 0.93953 | 0.86994 | 0.84384
Auto/Sml Truck | Propane | Light | FI | EuroII | PCV | <79K km | 486 | 1 | 0.95 | 0.9215 | 1 | 0.95 | 0.9215 | 1 | 0.95 | 0.9215 | 1 | 0.9785 | 0.94915 | 1 | 0.9785 | 0.94915 | 1 | 0.9785 | 0.94915 | 0.98 | 0.98 | 0.98 | 1 | 1 | 0.97762 | 1 | 1 | 0.97762 | 1 | 1 | 0.97762
Auto/Sml Truck | Propane | Light | FI | EuroII | PCV | 80-161K km | 487 | 0.9504 | 0.88 | 0.8536 | 0.9504 | 0.88 | 0.8536 | 0.9504 | 0.88 | 0.8536 | 0.97891 | 0.9064 | 0.87921 | 0.97891 | 0.9064 | 0.87921 | 0.97891 | 0.9064 | 0.87921 | 0.9 | 0.9 | 0.9 | 1 | 0.93359 | 0.90558 | 1 | 0.93359 | 0.90558 | 1 | 0.93359 | 0.90558
Auto/Sml Truck | Propane | Light | FI | EuroII | PCV | >161K km | 488 | 0.8856 | 0.82 | 0.7954 | 0.8856 | 0.82 | 0.7954 | 0.8856 | 0.82 | 0.7954 | 0.91217 | 0.8446 | 0.81926 | 0.91217 | 0.8446 | 0.81926 | 0.91217 | 0.8446 | 0.81926 | 0.85 | 0.85 | 0.85 | 0.93953 | 0.86994 | 0.84384 | 0.93953 | 0.86994 | 0.84384 | 0.93953 | 0.86994 | 0.84384
Auto/Sml Truck | Propane | Medium | FI | EuroII | PCV | <79K km | 489 | 1 | 0.95 | 0.9215 | 1 | 0.95 | 0.9215 | 1 | 0.95 | 0.9215 | 1 | 0.9785 | 0.94915 | 1 | 0.9785 | 0.94915 | 1 | 0.9785 | 0.94915 | 0.98 | 0.98 | 0.98 | 1 | 1 | 0.97762 | 1 | 1 | 0.97762 | 1 | 1 | 0.97762
Auto/Sml Truck | Propane | Medium | FI | EuroII | PCV | 80-161K km | 490 | 0.9504 | 0.88 | 0.8536 | 0.9504 | 0.88 | 0.8536 | 0.9504 | 0.88 | 0.8536 | 0.97891 | 0.9064 | 0.87921 | 0.97891 | 0.9064 | 0.87921 | 0.97891 | 0.9064 | 0.87921 | 0.9 | 0.9 | 0.9 | 1 | 0.93359 | 0.90558 | 1 | 0.93359 | 0.90558 | 1 | 0.93359 | 0.90558
Auto/Sml Truck | Propane | Medium | FI | EuroII | PCV | >161K km | 491 | 0.8856 | 0.82 | 0.7954 | 0.8856 | 0.82 | 0.7954 | 0.8856 | 0.82 | 0.7954 | 0.91217 | 0.8446 | 0.81926 | 0.91217 | 0.8446 | 0.81926 | 0.91217 | 0.8446 | 0.81926 | 0.85 | 0.85 | 0.85 | 0.93953 | 0.86994 | 0.84384 | 0.93953 | 0.86994 | 0.84384 | 0.93953 | 0.86994 | 0.84384
Auto/Sml Truck | Propane | Heavy | FI | EuroII | PCV | <79K km | 492 | 1 | 0.95 | 0.9215 | 1 | 0.95 | 0.9215 | 1 | 0.95 | 0.9215 | 1 | 0.9785 | 0.94915 | 1 | 0.9785 | 0.94915 | 1 | 0.9785 | 0.94915 | 0.98 | 0.98 | 0.98 | 1 | 1 | 0.97762 | 1 | 1 | 0.97762 | 1 | 1 | 0.97762
Auto/Sml Truck | Propane | Heavy | FI | EuroII | PCV | 80-161K km | 493 | 0.9504 | 0.88 | 0.8536 | 0.9504 | 0.88 | 0.8536 | 0.9504 | 0.88 | 0.8536 | 0.97891 | 0.9064 | 0.87921 | 0.97891 | 0.9064 | 0.87921 | 0.97891 | 0.9064 | 0.87921 | 0.9 | 0.9 | 0.9 | 1 | 0.93359 | 0.90558 | 1 | 0.93359 | 0.90558 | 1 | 0.93359 | 0.90558
Auto/Sml Truck | Propane | Heavy | FI | EuroII | PCV | >161K km | 494 | 0.8856 | 0.82 | 0.7954 | 0.8856 | 0.82 | 0.7954 | 0.8856 | 0.82 | 0.7954 | 0.91217 | 0.8446 | 0.81926 | 0.91217 | 0.8446 | 0.81926 | 0.91217 | 0.8446 | 0.81926 | 0.85 | 0.85 | 0.85 | 0.93953 | 0.86994 | 0.84384 | 0.93953 | 0.86994 | 0.84384 | 0.93953 | 0.86994 | 0.84384
Auto/Sml Truck | Propane | Light | FI | EuroIII | PCV | <79K km | 495 | 1 | 0.95 | 0.9215 | 1 | 0.95 | 0.9215 | 1 | 0.95 | 0.9215 | 1 | 0.9785 | 0.94915 | 1 | 0.9785 | 0.94915 | 1 | 0.9785 | 0.94915 | 0.98 | 0.98 | 0.98 | 1 | 1 | 0.97762 | 1 | 1 | 0.97762 | 1 | 1 | 0.97762
Auto/Sml Truck | Propane | Light | FI | EuroIII | PCV | 80-161K km | 496 | 0.9504 | 0.88 | 0.8536 | 0.9504 | 0.88 | 0.8536 | 0.9504 | 0.88 | 0.8536 | 0.97891 | 0.9064 | 0.87921 | 0.97891 | 0.9064 | 0.87921 | 0.97891 | 0.9064 | 0.87921 | 0.9 | 0.9 | 0.9 | 1 | 0.93359 | 0.90558 | 1 | 0.93359 | 0.90558 | 1 | 0.93359 | 0.90558
Auto/Sml Truck | Propane | Light | FI | EuroIII | PCV | >161K km | 497 | 0.8856 | 0.82 | 0.7954 | 0.8856 | 0.82 | 0.7954 | 0.8856 | 0.82 | 0.7954 | 0.91217 | 0.8446 | 0.81926 | 0.91217 | 0.8446 | 0.81926 | 0.91217 | 0.8446 | 0.81926 | 0.85 | 0.85 | 0.85 | 0.93953 | 0.86994 | 0.84384 | 0.93953 | 0.86994 | 0.84384 | 0.93953 | 0.86994 | 0.84384
Auto/Sml Truck | Propane | Medium | FI | EuroIII | PCV | <79K km | 498 | 1 | 0.95 | 0.9215 | 1 | 0.95 | 0.9215 | 1 | 0.95 | 0.9215 | 1 | 0.9785 | 0.94915 | 1 | 0.9785 | 0.94915 | 1 | 0.9785 | 0.94915 | 0.98 | 0.98 | 0.98 | 1 | 1 | 0.97762 | 1 | 1 | 0.97762 | 1 | 1 | 0.97762
Auto/Sml Truck | Propane | Medium | FI | EuroIII | PCV | 80-161K km | 499 | 0.9504 | 0.88 | 0.8536 | 0.9504 | 0.88 | 0.8536 | 0.9504 | 0.88 | 0.8536 | 0.97891 | 0.9064 | 0.87921 | 0.97891 | 0.9064 | 0.87921 | 0.97891 | 0.9064 | 0.87921 | 0.9 | 0.9 | 0.9 | 1 | 0.93359 | 0.90558 | 1 | 0.93359 | 0.90558 | 1 | 0.93359 | 0.90558
Auto/Sml Truck | Propane | Medium | FI | EuroIII | PCV | >161K km | 500 | 0.8856 | 0.82 | 0.7954 | 0.8856 | 0.82 | 0.7954 | 0.8856 | 0.82 | 0.7954 | 0.91217 | 0.8446 | 0.81926 | 0.91217 | 0.8446 | 0.81926 | 0.91217 | 0.8446 | 0.81926 | 0.85 | 0.85 | 0.85 | 0.93953 | 0.86994 | 0.84384 | 0.93953 | 0.86994 | 0.84384 | 0.93953 | 0.86994 | 0.84384
Auto/Sml Truck | Propane | Heavy | FI | EuroIII | PCV | <79K km | 501 | 1 | 0.95 | 0.9215 | 1 | 0.95 | 0.9215 | 1 | 0.95 | 0.9215 | 1 | 0.9785 | 0.94915 | 1 | 0.9785 | 0.94915 | 1 | 0.9785 | 0.94915 | 0.98 | 0.98 | 0.98 | 1 | 1 | 0.97762 | 1 | 1 | 0.97762 | 1 | 1 | 0.97762
Auto/Sml Truck | Propane | Heavy | FI | EuroIII | PCV | 80-161K km | 502 | 0.9504 | 0.88 | 0.8536 | 0.9504 | 0.88 | 0.8536 | 0.9504 | 0.88 | 0.8536 | 0.97891 | 0.9064 | 0.87921 | 0.97891 | 0.9064 | 0.87921 | 0.97891 | 0.9064 | 0.87921 | 0.9 | 0.9 | 0.9 | 1 | 0.93359 | 0.90558 | 1 | 0.93359 | 0.90558 | 1 | 0.93359 | 0.90558
Auto/Sml Truck | Propane | Heavy | FI | EuroIII | PCV | >161K km | 503 | 0.8856 | 0.82 | 0.7954 | 0.8856 | 0.82 | 0.7954 | 0.8856 | 0.82 | 0.7954 | 0.91217 | 0.8446 | 0.81926 | 0.91217 | 0.8446 | 0.81926 | 0.91217 | 0.8446 | 0.81926 | 0.85 | 0.85 | 0.85 | 0.93953 | 0.86994 | 0.84384 | 0.93953 | 0.86994 | 0.84384 | 0.93953 | 0.86994 | 0.84384
Auto/Sml Truck | Propane | Light | FI | EuroIV | PCV | <79K km | 504 | 1 | 0.95 | 0.9215 | 1 | 0.95 | 0.9215 | 1 | 0.95 | 0.9215 | 1 | 0.9785 | 0.94915 | 1 | 0.9785 | 0.94915 | 1 | 0.9785 | 0.94915 | 0.98 | 0.98 | 0.98 | 1 | 1 | 0.97762 | 1 | 1 | 0.97762 | 1 | 1 | 0.97762
Auto/Sml Truck | Propane | Light | FI | EuroIV | PCV | 80-161K km | 505 | 0.9504 | 0.88 | 0.8536 | 0.9504 | 0.88 | 0.8536 | 0.9504 | 0.88 | 0.8536 | 0.97891 | 0.9064 | 0.87921 | 0.97891 | 0.9064 | 0.87921 | 0.97891 | 0.9064 | 0.87921 | 0.9 | 0.9 | 0.9 | 1 | 0.93359 | 0.90558 | 1 | 0.93359 | 0.90558 | 1 | 0.93359 | 0.90558
Auto/Sml Truck | Propane | Light | FI | EuroIV | PCV | >161K km | 506 | 0.8856 | 0.82 | 0.7954 | 0.8856 | 0.82 | 0.7954 | 0.8856 | 0.82 | 0.7954 | 0.91217 | 0.8446 | 0.81926 | 0.91217 | 0.8446 | 0.81926 | 0.91217 | 0.8446 | 0.81926 | 0.85 | 0.85 | 0.85 | 0.93953 | 0.86994 | 0.84384 | 0.93953 | 0.86994 | 0.84384 | 0.93953 | 0.86994 | 0.84384
Auto/Sml Truck | Propane | Medium | FI | EuroIV | PCV | <79K km | 507 | 1 | 0.95 | 0.9215 | 1 | 0.95 | 0.9215 | 1 | 0.95 | 0.9215 | 1 | 0.9785 | 0.94915 | 1 | 0.9785 | 0.94915 | 1 | 0.9785 | 0.94915 | 0.98 | 0.98 | 0.98 | 1 | 1 | 0.97762 | 1 | 1 | 0.97762 | 1 | 1 | 0.97762
Auto/Sml Truck | Propane | Medium | FI | EuroIV | PCV | 80-161K km | 508 | 0.9504 | 0.88 | 0.8536 | 0.9504 | 0.88 | 0.8536 | 0.9504 | 0.88 | 0.8536 | 0.97891 | 0.9064 | 0.87921 | 0.97891 | 0.9064 | 0.87921 | 0.97891 | 0.9064 | 0.87921 | 0.9 | 0.9 | 0.9 | 1 | 0.93359 | 0.90558 | 1 | 0.93359 | 0.90558 | 1 | 0.93359 | 0.90558
Auto/Sml Truck | Propane | Medium | FI | EuroIV | PCV | >161K km | 509 | 0.8856 | 0.82 | 0.7954 | 0.8856 | 0.82 | 0.7954 | 0.8856 | 0.82 | 0.7954 | 0.91217 | 0.8446 | 0.81926 | 0.91217 | 0.8446 | 0.81926 | 0.91217 | 0.8446 | 0.81926 | 0.85 | 0.85 | 0.85 | 0.93953 | 0.86994 | 0.84384 | 0.93953 | 0.86994 | 0.84384 | 0.93953 | 0.86994 | 0.84384
Auto/Sml Truck | Propane | Heavy | FI | EuroIV | PCV | <79K km | 510 | 1 | 0.95 | 0.9215 | 1 | 0.95 | 0.9215 | 1 | 0.95 | 0.9215 | 1 | 0.9785 | 0.94915 | 1 | 0.9785 | 0.94915 | 1 | 0.9785 | 0.94915 | 0.98 | 0.98 | 0.98 | 1 | 1 | 0.97762 | 1 | 1 | 0.97762 | 1 | 1 | 0.97762
Auto/Sml Truck | Propane | Heavy | FI | EuroIV | PCV | 80-161K km | 511 | 0.9504 | 0.88 | 0.8536 | 0.9504 | 0.88 | 0.8536 | 0.9504 | 0.88 | 0.8536 | 0.97891 | 0.9064 | 0.87921 | 0.97891 | 0.9064 | 0.87921 | 0.97891 | 0.9064 | 0.87921 | 0.9 | 0.9 | 0.9 | 1 | 0.93359 | 0.90558 | 1 | 0.93359 | 0.90558 | 1 | 0.93359 | 0.90558
Auto/Sml Truck | Propane | Heavy | FI | EuroIV | PCV | >161K km | 512 | 0.8856 | 0.82 | 0.7954 | 0.8856 | 0.82 | 0.7954 | 0.8856 | 0.82 | 0.7954 | 0.91217 | 0.8446 | 0.81926 | 0.91217 | 0.8446 | 0.81926 | 0.91217 | 0.8446 | 0.81926 | 0.85 | 0.85 | 0.85 | 0.93953 | 0.86994 | 0.84384 | 0.93953 | 0.86994 | 0.84384 | 0.93953 | 0.86994 | 0.84384
Auto/Sml Truck | Propane | Light | FI | Hybrid | PCV | <79K km | 513 | 1 | 0.95 | 0.9215 | 1 | 0.95 | 0.9215 | 1 | 0.95 | 0.9215 | 1 | 0.9785 | 0.94915 | 1 | 0.9785 | 0.94915 | 1 | 0.9785 | 0.94915 | 0.98 | 0.98 | 0.98 | 1 | 1 | 0.97762 | 1 | 1 | 0.97762 | 1 | 1 | 0.97762
Auto/Sml Truck | Propane | Light | FI | Hybrid | PCV | 80-161K km | 514 | 0.9504 | 0.88 | 0.8536 | 0.9504 | 0.88 | 0.8536 | 0.9504 | 0.88 | 0.8536 | 0.97891 | 0.9064 | 0.87921 | 0.97891 | 0.9064 | 0.87921 | 0.97891 | 0.9064 | 0.87921 | 0.9 | 0.9 | 0.9 | 1 | 0.93359 | 0.90558 | 1 | 0.93359 | 0.90558 | 1 | 0.93359 | 0.90558
Auto/Sml Truck | Propane | Light | FI | Hybrid | PCV | >161K km | 515 | 0.8856 | 0.82 | 0.7954 | 0.8856 | 0.82 | 0.7954 | 0.8856 | 0.82 | 0.7954 | 0.91217 | 0.8446 | 0.81926 | 0.91217 | 0.8446 | 0.81926 | 0.91217 | 0.8446 | 0.81926 | 0.85 | 0.85 | 0.85 | 0.93953 | 0.86994 | 0.84384 | 0.93953 | 0.86994 | 0.84384 | 0.93953 | 0.86994 | 0.84384
Auto/Sml Truck | Propane | Medium | FI | Hybrid | PCV | <79K km | 516 | 1 | 0.95 | 0.9215 | 1 | 0.95 | 0.9215 | 1 | 0.95 | 0.9215 | 1 | 0.9785 | 0.94915 | 1 | 0.9785 | 0.94915 | 1 | 0.9785 | 0.94915 | 0.98 | 0.98 | 0.98 | 1 | 1 | 0.97762 | 1 | 1 | 0.97762 | 1 | 1 | 0.97762
Auto/Sml Truck | Propane | Medium | FI | Hybrid | PCV | 80-161K km | 517 | 0.9504 | 0.88 | 0.8536 | 0.9504 | 0.88 | 0.8536 | 0.9504 | 0.88 | 0.8536 | 0.97891 | 0.9064 | 0.87921 | 0.97891 | 0.9064 | 0.87921 | 0.97891 | 0.9064 | 0.87921 | 0.9 | 0.9 | 0.9 | 1 | 0.93359 | 0.90558 | 1 | 0.93359 | 0.90558 | 1 | 0.93359 | 0.90558
Auto/Sml Truck | Propane | Medium | FI | Hybrid | PCV | >161K km | 518 | 0.8856 | 0.82 | 0.7954 | 0.8856 | 0.82 | 0.7954 | 0.8856 | 0.82 | 0.7954 | 0.91217 | 0.8446 | 0.81926 | 0.91217 | 0.8446 | 0.81926 | 0.91217 | 0.8446 | 0.81926 | 0.85 | 0.85 | 0.85 | 0.93953 | 0.86994 | 0.84384 | 0.93953 | 0.86994 | 0.84384 | 0.93953 | 0.86994 | 0.84384
Auto/Sml Truck | Propane | Heavy | FI | Hybrid | PCV | <79K km | 519 | 1 | 0.95 | 0.9215 | 1 | 0.95 | 0.9215 | 1 | 0.95 | 0.9215 | 1 | 0.9785 | 0.94915 | 1 | 0.9785 | 0.94915 | 1 | 0.9785 | 0.94915 | 0.98 | 0.98 | 0.98 | 1 | 1 | 0.97762 | 1 | 1 | 0.97762 | 1 | 1 | 0.97762
Auto/Sml Truck | Propane | Heavy | FI | Hybrid | PCV | 80-161K km | 520 | 0.9504 | 0.88 | 0.8536 | 0.9504 | 0.88 | 0.8536 | 0.9504 | 0.88 | 0.8536 | 0.97891 | 0.9064 | 0.87921 | 0.97891 | 0.9064 | 0.87921 | 0.97891 | 0.9064 | 0.87921 | 0.9 | 0.9 | 0.9 | 1 | 0.93359 | 0.90558 | 1 | 0.93359 | 0.90558 | 1 | 0.93359 | 0.90558
Auto/Sml Truck | Propane | Heavy | FI | Hybrid | PCV | >161K km | 521 | 0.8856 | 0.82 | 0.7954 | 0.8856 | 0.82 | 0.7954 | 0.8856 | 0.82 | 0.7954 | 0.91217 | 0.8446 | 0.81926 | 0.91217 | 0.8446 | 0.81926 | 0.91217 | 0.8446 | 0.81926 | 0.85 | 0.85 | 0.85 | 0.93953 | 0.86994 | 0.84384 | 0.93953 | 0.86994 | 0.84384 | 0.93953 | 0.86994 | 0.84384
Auto/Sml Truck | EthOH Retrofit | Light | Carb/Mixer | None | PCV | <79K km | 522 | 0.95256 | 0.882 | 0.85554 | 0.95256 | 0.882 | 0.85554 | 0.95256 | 0.882 | 0.85554 | 0.98114 | 0.90846 | 0.88121 | 0.98114 | 0.90846 | 0.88121 | 0.98114 | 0.90846 | 0.88121 | 0.98 | 0.98 | 0.98 | 1 | 0.93571 | 0.90764 | 1 | 0.93571 | 0.90764 | 1 | 0.93571 | 0.90764
Auto/Sml Truck | EthOH Retrofit | Light | Carb/Mixer | None | PCV | 80-161K km | 523 | 0.7776 | 0.72 | 0.6984 | 0.7776 | 0.72 | 0.6984 | 0.7776 | 0.72 | 0.6984 | 0.80093 | 0.7416 | 0.71935 | 0.80093 | 0.7416 | 0.71935 | 0.80093 | 0.7416 | 0.71935 | 0.9 | 0.9 | 0.9 | 0.82496 | 0.76385 | 0.74093 | 0.82496 | 0.76385 | 0.74093 | 0.82496 | 0.76385 | 0.74093
Auto/Sml Truck | EthOH Retrofit | Light | Carb/Mixer | None | PCV | >161K km | 524 | 0.6804 | 0.63 | 0.6111 | 0.6804 | 0.63 | 0.6111 | 0.6804 | 0.63 | 0.6111 | 0.70081 | 0.6489 | 0.62943 | 0.70081 | 0.6489 | 0.62943 | 0.70081 | 0.6489 | 0.62943 | 0.85 | 0.85 | 0.85 | 0.72184 | 0.66837 | 0.64832 | 0.72184 | 0.66837 | 0.64832 | 0.72184 | 0.66837 | 0.64832
Auto/Sml Truck | EthOH Retrofit | Medium | Carb/Mixer | None | PCV | <79K km | 525 | 0.95256 | 0.882 | 0.85554 | 0.95256 | 0.882 | 0.85554 | 0.95256 | 0.882 | 0.85554 | 0.98114 | 0.90846 | 0.88121 | 0.98114 | 0.90846 | 0.88121 | 0.98114 | 0.90846 | 0.88121 | 0.98 | 0.98 | 0.98 | 1 | 0.93571 | 0.90764 | 1 | 0.93571 | 0.90764 | 1 | 0.93571 | 0.90764
Auto/Sml Truck | EthOH Retrofit | Medium | Carb/Mixer | None | PCV | 80-161K km | 526 | 0.7776 | 0.72 | 0.6984 | 0.7776 | 0.72 | 0.6984 | 0.7776 | 0.72 | 0.6984 | 0.80093 | 0.7416 | 0.71935 | 0.80093 | 0.7416 | 0.71935 | 0.80093 | 0.7416 | 0.71935 | 0.9 | 0.9 | 0.9 | 0.82496 | 0.76385 | 0.74093 | 0.82496 | 0.76385 | 0.74093 | 0.82496 | 0.76385 | 0.74093
Auto/Sml Truck | EthOH Retrofit | Medium | Carb/Mixer | None | PCV | >161K km | 527 | 0.6804 | 0.63 | 0.6111 | 0.6804 | 0.63 | 0.6111 | 0.6804 | 0.63 | 0.6111 | 0.70081 | 0.6489 | 0.62943 | 0.70081 | 0.6489 | 0.62943 | 0.70081 | 0.6489 | 0.62943 | 0.85 | 0.85 | 0.85 | 0.72184 | 0.66837 | 0.64832 | 0.72184 | 0.66837 | 0.64832 | 0.72184 | 0.66837 | 0.64832
Auto/Sml Truck | EthOH Retrofit | Heavy | Carb/Mixer | None | PCV | <79K km | 528 | 0.95256 | 0.882 | 0.85554 | 0.95256 | 0.882 | 0.85554 | 0.95256 | 0.882 | 0.85554 | 0.98114 | 0.90846 | 0.88121 | 0.98114 | 0.90846 | 0.88121 | 0.98114 | 0.90846 | 0.88121 | 0.98 | 0.98 | 0.98 | 1 | 0.93571 | 0.90764 | 1 | 0.93571 | 0.90764 | 1 | 0.93571 | 0.90764
Auto/Sml Truck | EthOH Retrofit | Heavy | Carb/Mixer | None | PCV | 80-161K km | 529 | 0.7776 | 0.72 | 0.6984 | 0.7776 | 0.72 | 0.6984 | 0.7776 | 0.72 | 0.6984 | 0.80093 | 0.7416 | 0.71935 | 0.80093 | 0.7416 | 0.71935 | 0.80093 | 0.7416 | 0.71935 | 0.9 | 0.9 | 0.9 | 0.82496 | 0.76385 | 0.74093 | 0.82496 | 0.76385 | 0.74093 | 0.82496 | 0.76385 | 0.74093
Auto/Sml Truck | EthOH Retrofit | Heavy | Carb/Mixer | None | PCV | >161K km | 530 | 0.6804 | 0.63 | 0.6111 | 0.6804 | 0.63 | 0.6111 | 0.6804 | 0.63 | 0.6111 | 0.70081 | 0.6489 | 0.62943 | 0.70081 | 0.6489 | 0.62943 | 0.70081 | 0.6489 | 0.62943 | 0.85 | 0.85 | 0.85 | 0.72184 | 0.66837 | 0.64832 | 0.72184 | 0.66837 | 0.64832 | 0.72184 | 0.66837 | 0.64832
Auto/Sml Truck | EthOH Retrofit | Light | Carb/Mixer | 2-Way | PCV | <79K km | 531 | 0.95256 | 0.882 | 0.85554 | 0.95256 | 0.882 | 0.85554 | 0.95256 | 0.882 | 0.85554 | 0.98114 | 0.90846 | 0.88121 | 0.98114 | 0.90846 | 0.88121 | 0.98114 | 0.90846 | 0.88121 | 0.98 | 0.98 | 0.98 | 1 | 0.93571 | 0.90764 | 1 | 0.93571 | 0.90764 | 1 | 0.93571 | 0.90764
Auto/Sml Truck | EthOH Retrofit | Light | Carb/Mixer | 2-Way | PCV | 80-161K km | 532 | 0.7776 | 0.72 | 0.6984 | 0.7776 | 0.72 | 0.6984 | 0.7776 | 0.72 | 0.6984 | 0.80093 | 0.7416 | 0.71935 | 0.80093 | 0.7416 | 0.71935 | 0.80093 | 0.7416 | 0.71935 | 0.9 | 0.9 | 0.9 | 0.82496 | 0.76385 | 0.74093 | 0.82496 | 0.76385 | 0.74093 | 0.82496 | 0.76385 | 0.74093
Auto/Sml Truck | EthOH Retrofit | Light | Carb/Mixer | 2-Way | PCV | >161K km | 533 | 0.6804 | 0.63 | 0.6111 | 0.6804 | 0.63 | 0.6111 | 0.6804 | 0.63 | 0.6111 | 0.70081 | 0.6489 | 0.62943 | 0.70081 | 0.6489 | 0.62943 | 0.70081 | 0.6489 | 0.62943 | 0.85 | 0.85 | 0.85 | 0.72184 | 0.66837 | 0.64832 | 0.72184 | 0.66837 | 0.64832 | 0.72184 | 0.66837 | 0.64832
Auto/Sml Truck | EthOH Retrofit | Medium | Carb/Mixer | 2-Way | PCV | <79K km | 534 | 0.95256 | 0.882 | 0.85554 | 0.95256 | 0.882 | 0.85554 | 0.95256 | 0.882 | 0.85554 | 0.98114 | 0.90846 | 0.88121 | 0.98114 | 0.90846 | 0.88121 | 0.98114 | 0.90846 | 0.88121 | 0.98 | 0.98 | 0.98 | 1 | 0.93571 | 0.90764 | 1 | 0.93571 | 0.90764 | 1 | 0.93571 | 0.90764
Auto/Sml Truck | EthOH Retrofit | Medium | Carb/Mixer | 2-Way | PCV | 80-161K km | 535 | 0.7776 | 0.72 | 0.6984 | 0.7776 | 0.72 | 0.6984 | 0.7776 | 0.72 | 0.6984 | 0.80093 | 0.7416 | 0.71935 | 0.80093 | 0.7416 | 0.71935 | 0.80093 | 0.7416 | 0.71935 | 0.9 | 0.9 | 0.9 | 0.82496 | 0.76385 | 0.74093 | 0.82496 | 0.76385 | 0.74093 | 0.82496 | 0.76385 | 0.74093
Auto/Sml Truck | EthOH Retrofit | Medium | Carb/Mixer | 2-Way | PCV | >161K km | 536 | 0.6804 | 0.63 | 0.6111 | 0.6804 | 0.63 | 0.6111 | 0.6804 | 0.63 | 0.6111 | 0.70081 | 0.6489 | 0.62943 | 0.70081 | 0.6489 | 0.62943 | 0.70081 | 0.6489 | 0.62943 | 0.85 | 0.85 | 0.85 | 0.72184 | 0.66837 | 0.64832 | 0.72184 | 0.66837 | 0.64832 | 0.72184 | 0.66837 | 0.64832
Auto/Sml Truck | EthOH Retrofit | Heavy | Carb/Mixer | 2-Way | PCV | <79K km | 537 | 0.95256 | 0.882 | 0.85554 | 0.95256 | 0.882 | 0.85554 | 0.95256 | 0.882 | 0.85554 | 0.98114 | 0.90846 | 0.88121 | 0.98114 | 0.90846 | 0.88121 | 0.98114 | 0.90846 | 0.88121 | 0.98 | 0.98 | 0.98 | 1 | 0.93571 | 0.90764 | 1 | 0.93571 | 0.90764 | 1 | 0.93571 | 0.90764
Auto/Sml Truck | EthOH Retrofit | Heavy | Carb/Mixer | 2-Way | PCV | 80-161K km | 538 | 0.7776 | 0.72 | 0.6984 | 0.7776 | 0.72 | 0.6984 | 0.7776 | 0.72 | 0.6984 | 0.80093 | 0.7416 | 0.71935 | 0.80093 | 0.7416 | 0.71935 | 0.80093 | 0.7416 | 0.71935 | 0.9 | 0.9 | 0.9 | 0.82496 | 0.76385 | 0.74093 | 0.82496 | 0.76385 | 0.74093 | 0.82496 | 0.76385 | 0.74093
Auto/Sml Truck | EthOH Retrofit | Heavy | Carb/Mixer | 2-Way | PCV | >161K km | 539 | 0.6804 | 0.63 | 0.6111 | 0.6804 | 0.63 | 0.6111 | 0.6804 | 0.63 | 0.6111 | 0.70081 | 0.6489 | 0.62943 | 0.70081 | 0.6489 | 0.62943 | 0.70081 | 0.6489 | 0.62943 | 0.85 | 0.85 | 0.85 | 0.72184 | 0.66837 | 0.64832 | 0.72184 | 0.66837 | 0.64832 | 0.72184 | 0.66837 | 0.64832
Auto/Sml Truck | EthOH Retrofit | Light | Carb/Mixer | 2-Way/EGR | PCV | <79K km | 540 | 0.95256 | 0.882 | 0.85554 | 0.95256 | 0.882 | 0.85554 | 0.95256 | 0.882 | 0.85554 | 0.98114 | 0.90846 | 0.88121 | 0.98114 | 0.90846 | 0.88121 | 0.98114 | 0.90846 | 0.88121 | 0.98 | 0.98 | 0.98 | 1 | 0.93571 | 0.90764 | 1 | 0.93571 | 0.90764 | 1 | 0.93571 | 0.90764
Auto/Sml Truck | EthOH Retrofit | Light | Carb/Mixer | 2-Way/EGR | PCV | 80-161K km | 541 | 0.7776 | 0.72 | 0.6984 | 0.7776 | 0.72 | 0.6984 | 0.7776 | 0.72 | 0.6984 | 0.80093 | 0.7416 | 0.71935 | 0.80093 | 0.7416 | 0.71935 | 0.80093 | 0.7416 | 0.71935 | 0.9 | 0.9 | 0.9 | 0.82496 | 0.76385 | 0.74093 | 0.82496 | 0.76385 | 0.74093 | 0.82496 | 0.76385 | 0.74093
Auto/Sml Truck | EthOH Retrofit | Light | Carb/Mixer | 2-Way/EGR | PCV | >161K km | 542 | 0.6804 | 0.63 | 0.6111 | 0.6804 | 0.63 | 0.6111 | 0.6804 | 0.63 | 0.6111 | 0.70081 | 0.6489 | 0.62943 | 0.70081 | 0.6489 | 0.62943 | 0.70081 | 0.6489 | 0.62943 | 0.85 | 0.85 | 0.85 | 0.72184 | 0.66837 | 0.64832 | 0.72184 | 0.66837 | 0.64832 | 0.72184 | 0.66837 | 0.64832
Auto/Sml Truck | EthOH Retrofit | Medium | Carb/Mixer | 2-Way/EGR | PCV | <79K km | 543 | 0.95256 | 0.882 | 0.85554 | 0.95256 | 0.882 | 0.85554 | 0.95256 | 0.882 | 0.85554 | 0.98114 | 0.90846 | 0.88121 | 0.98114 | 0.90846 | 0.88121 | 0.98114 | 0.90846 | 0.88121 | 0.98 | 0.98 | 0.98 | 1 | 0.93571 | 0.90764 | 1 | 0.93571 | 0.90764 | 1 | 0.93571 | 0.90764
Auto/Sml Truck | EthOH Retrofit | Medium | Carb/Mixer | 2-Way/EGR | PCV | 80-161K km | 544 | 0.7776 | 0.72 | 0.6984 | 0.7776 | 0.72 | 0.6984 | 0.7776 | 0.72 | 0.6984 | 0.80093 | 0.7416 | 0.71935 | 0.80093 | 0.7416 | 0.71935 | 0.80093 | 0.7416 | 0.71935 | 0.9 | 0.9 | 0.9 | 0.82496 | 0.76385 | 0.74093 | 0.82496 | 0.76385 | 0.74093 | 0.82496 | 0.76385 | 0.74093
Auto/Sml Truck | EthOH Retrofit | Medium | Carb/Mixer | 2-Way/EGR | PCV | >161K km | 545 | 0.6804 | 0.63 | 0.6111 | 0.6804 | 0.63 | 0.6111 | 0.6804 | 0.63 | 0.6111 | 0.70081 | 0.6489 | 0.62943 | 0.70081 | 0.6489 | 0.62943 | 0.70081 | 0.6489 | 0.62943 | 0.85 | 0.85 | 0.85 | 0.72184 | 0.66837 | 0.64832 | 0.72184 | 0.66837 | 0.64832 | 0.72184 | 0.66837 | 0.64832
Auto/Sml Truck | EthOH Retrofit | Heavy | Carb/Mixer | 2-Way/EGR | PCV | <79K km | 546 | 0.95256 | 0.882 | 0.85554 | 0.95256 | 0.882 | 0.85554 | 0.95256 | 0.882 | 0.85554 | 0.98114 | 0.90846 | 0.88121 | 0.98114 | 0.90846 | 0.88121 | 0.98114 | 0.90846 | 0.88121 | 0.98 | 0.98 | 0.98 | 1 | 0.93571 | 0.90764 | 1 | 0.93571 | 0.90764 | 1 | 0.93571 | 0.90764
Auto/Sml Truck | EthOH Retrofit | Heavy | Carb/Mixer | 2-Way/EGR | PCV | 80-161K km | 547 | 0.7776 | 0.72 | 0.6984 | 0.7776 | 0.72 | 0.6984 | 0.7776 | 0.72 | 0.6984 | 0.80093 | 0.7416 | 0.71935 | 0.80093 | 0.7416 | 0.71935 | 0.80093 | 0.7416 | 0.71935 | 0.9 | 0.9 | 0.9 | 0.82496 | 0.76385 | 0.74093 | 0.82496 | 0.76385 | 0.74093 | 0.82496 | 0.76385 | 0.74093
Auto/Sml Truck | EthOH Retrofit | Heavy | Carb/Mixer | 2-Way/EGR | PCV | >161K km | 548 | 0.6804 | 0.63 | 0.6111 | 0.6804 | 0.63 | 0.6111 | 0.6804 | 0.63 | 0.6111 | 0.70081 | 0.6489 | 0.62943 | 0.70081 | 0.6489 | 0.62943 | 0.70081 | 0.6489 | 0.62943 | 0.85 | 0.85 | 0.85 | 0.72184 | 0.66837 | 0.64832 | 0.72184 | 0.66837 | 0.64832 | 0.72184 | 0.66837 | 0.64832
Auto/Sml Truck | EthOH Retrofit | Light | Carb/Mixer | 3-Way | PCV | <79K km | 549 | 0.95256 | 0.882 | 0.85554 | 0.95256 | 0.882 | 0.85554 | 0.95256 | 0.882 | 0.85554 | 0.98114 | 0.90846 | 0.88121 | 0.98114 | 0.90846 | 0.88121 | 0.98114 | 0.90846 | 0.88121 | 0.98 | 0.98 | 0.98 | 1 | 0.93571 | 0.90764 | 1 | 0.93571 | 0.90764 | 1 | 0.93571 | 0.90764
Auto/Sml Truck | EthOH Retrofit | Light | Carb/Mixer | 3-Way | PCV | 80-161K km | 550 | 0.7776 | 0.72 | 0.6984 | 0.7776 | 0.72 | 0.6984 | 0.7776 | 0.72 | 0.6984 | 0.80093 | 0.7416 | 0.71935 | 0.80093 | 0.7416 | 0.71935 | 0.80093 | 0.7416 | 0.71935 | 0.9 | 0.9 | 0.9 | 0.82496 | 0.76385 | 0.74093 | 0.82496 | 0.76385 | 0.74093 | 0.82496 | 0.76385 | 0.74093
Auto/Sml Truck | EthOH Retrofit | Light | Carb/Mixer | 3-Way | PCV | >161K km | 551 | 0.6804 | 0.63 | 0.6111 | 0.6804 | 0.63 | 0.6111 | 0.6804 | 0.63 | 0.6111 | 0.70081 | 0.6489 | 0.62943 | 0.70081 | 0.6489 | 0.62943 | 0.70081 | 0.6489 | 0.62943 | 0.85 | 0.85 | 0.85 | 0.72184 | 0.66837 | 0.64832 | 0.72184 | 0.66837 | 0.64832 | 0.72184 | 0.66837 | 0.64832
Auto/Sml Truck | EthOH Retrofit | Medium | Carb/Mixer | 3-Way | PCV | <79K km | 552 | 0.95256 | 0.882 | 0.85554 | 0.95256 | 0.882 | 0.85554 | 0.95256 | 0.882 | 0.85554 | 0.98114 | 0.90846 | 0.88121 | 0.98114 | 0.90846 | 0.88121 | 0.98114 | 0.90846 | 0.88121 | 0.98 | 0.98 | 0.98 | 1 | 0.93571 | 0.90764 | 1 | 0.93571 | 0.90764 | 1 | 0.93571 | 0.90764
Auto/Sml Truck | EthOH Retrofit | Medium | Carb/Mixer | 3-Way | PCV | 80-161K km | 553 | 0.7776 | 0.72 | 0.6984 | 0.7776 | 0.72 | 0.6984 | 0.7776 | 0.72 | 0.6984 | 0.80093 | 0.7416 | 0.71935 | 0.80093 | 0.7416 | 0.71935 | 0.80093 | 0.7416 | 0.71935 | 0.9 | 0.9 | 0.9 | 0.82496 | 0.76385 | 0.74093 | 0.82496 | 0.76385 | 0.74093 | 0.82496 | 0.76385 | 0.74093
Auto/Sml Truck | EthOH Retrofit | Medium | Carb/Mixer | 3-Way | PCV | >161K km | 554 | 0.6804 | 0.63 | 0.6111 | 0.6804 | 0.63 | 0.6111 | 0.6804 | 0.63 | 0.6111 | 0.70081 | 0.6489 | 0.62943 | 0.70081 | 0.6489 | 0.62943 | 0.70081 | 0.6489 | 0.62943 | 0.85 | 0.85 | 0.85 | 0.72184 | 0.66837 | 0.64832 | 0.72184 | 0.66837 | 0.64832 | 0.72184 | 0.66837 | 0.64832
Auto/Sml Truck | EthOH Retrofit | Heavy | Carb/Mixer | 3-Way | PCV | <79K km | 555 | 0.95256 | 0.882 | 0.85554 | 0.95256 | 0.882 | 0.85554 | 0.95256 | 0.882 | 0.85554 | 0.98114 | 0.90846 | 0.88121 | 0.98114 | 0.90846 | 0.88121 | 0.98114 | 0.90846 | 0.88121 | 0.98 | 0.98 | 0.98 | 1 | 0.93571 | 0.90764 | 1 | 0.93571 | 0.90764 | 1 | 0.93571 | 0.90764
Auto/Sml Truck | EthOH Retrofit | Heavy | Carb/Mixer | 3-Way | PCV | 80-161K km | 556 | 0.7776 | 0.72 | 0.6984 | 0.7776 | 0.72 | 0.6984 | 0.7776 | 0.72 | 0.6984 | 0.80093 | 0.7416 | 0.71935 | 0.80093 | 0.7416 | 0.71935 | 0.80093 | 0.7416 | 0.71935 | 0.9 | 0.9 | 0.9 | 0.82496 | 0.76385 | 0.74093 | 0.82496 | 0.76385 | 0.74093 | 0.82496 | 0.76385 | 0.74093
Auto/Sml Truck | EthOH Retrofit | Heavy | Carb/Mixer | 3-Way | PCV | >161K km | 557 | 0.6804 | 0.63 | 0.6111 | 0.6804 | 0.63 | 0.6111 | 0.6804 | 0.63 | 0.6111 | 0.70081 | 0.6489 | 0.62943 | 0.70081 | 0.6489 | 0.62943 | 0.70081 | 0.6489 | 0.62943 | 0.85 | 0.85 | 0.85 | 0.72184 | 0.66837 | 0.64832 | 0.72184 | 0.66837 | 0.64832 | 0.72184 | 0.66837 | 0.64832
Auto/Sml Truck | EthOH Retrofit | Light | Carb/Mixer | 3-Way/EGR | PCV | <79K km | 558 | 0.95256 | 0.882 | 0.85554 | 0.95256 | 0.882 | 0.85554 | 0.95256 | 0.882 | 0.85554 | 0.98114 | 0.90846 | 0.88121 | 0.98114 | 0.90846 | 0.88121 | 0.98114 | 0.90846 | 0.88121 | 0.98 | 0.98 | 0.98 | 1 | 0.93571 | 0.90764 | 1 | 0.93571 | 0.90764 | 1 | 0.93571 | 0.90764
Auto/Sml Truck | EthOH Retrofit | Light | Carb/Mixer | 3-Way/EGR | PCV | 80-161K km | 559 | 0.7776 | 0.72 | 0.6984 | 0.7776 | 0.72 | 0.6984 | 0.7776 | 0.72 | 0.6984 | 0.80093 | 0.7416 | 0.71935 | 0.80093 | 0.7416 | 0.71935 | 0.80093 | 0.7416 | 0.71935 | 0.9 | 0.9 | 0.9 | 0.82496 | 0.76385 | 0.74093 | 0.82496 | 0.76385 | 0.74093 | 0.82496 | 0.76385 | 0.74093
Auto/Sml Truck | EthOH Retrofit | Light | Carb/Mixer | 3-Way/EGR | PCV | >161K km | 560 | 0.6804 | 0.63 | 0.6111 | 0.6804 | 0.63 | 0.6111 | 0.6804 | 0.63 | 0.6111 | 0.70081 | 0.6489 | 0.62943 | 0.70081 | 0.6489 | 0.62943 | 0.70081 | 0.6489 | 0.62943 | 0.85 | 0.85 | 0.85 | 0.72184 | 0.66837 | 0.64832 | 0.72184 | 0.66837 | 0.64832 | 0.72184 | 0.66837 | 0.64832
Auto/Sml Truck | EthOH Retrofit | Medium | Carb/Mixer | 3-Way/EGR | PCV | <79K km | 561 | 0.95256 | 0.882 | 0.85554 | 0.95256 | 0.882 | 0.85554 | 0.95256 | 0.882 | 0.85554 | 0.98114 | 0.90846 | 0.88121 | 0.98114 | 0.90846 | 0.88121 | 0.98114 | 0.90846 | 0.88121 | 0.98 | 0.98 | 0.98 | 1 | 0.93571 | 0.90764 | 1 | 0.93571 | 0.90764 | 1 | 0.93571 | 0.90764
Auto/Sml Truck | EthOH Retrofit | Medium | Carb/Mixer | 3-Way/EGR | PCV | 80-161K km | 562 | 0.7776 | 0.72 | 0.6984 | 0.7776 | 0.72 | 0.6984 | 0.7776 | 0.72 | 0.6984 | 0.80093 | 0.7416 | 0.71935 | 0.80093 | 0.7416 | 0.71935 | 0.80093 | 0.7416 | 0.71935 | 0.9 | 0.9 | 0.9 | 0.82496 | 0.76385 | 0.74093 | 0.82496 | 0.76385 | 0.74093 | 0.82496 | 0.76385 | 0.74093
Auto/Sml Truck | EthOH Retrofit | Medium | Carb/Mixer | 3-Way/EGR | PCV | >161K km | 563 | 0.6804 | 0.63 | 0.6111 | 0.6804 | 0.63 | 0.6111 | 0.6804 | 0.63 | 0.6111 | 0.70081 | 0.6489 | 0.62943 | 0.70081 | 0.6489 | 0.62943 | 0.70081 | 0.6489 | 0.62943 | 0.85 | 0.85 | 0.85 | 0.72184 | 0.66837 | 0.64832 | 0.72184 | 0.66837 | 0.64832 | 0.72184 | 0.66837 | 0.64832
Auto/Sml Truck | EthOH Retrofit | Heavy | Carb/Mixer | 3-Way/EGR | PCV | <79K km | 564 | 0.95256 | 0.882 | 0.85554 | 0.95256 | 0.882 | 0.85554 | 0.95256 | 0.882 | 0.85554 | 0.98114 | 0.90846 | 0.88121 | 0.98114 | 0.90846 | 0.88121 | 0.98114 | 0.90846 | 0.88121 | 0.98 | 0.98 | 0.98 | 1 | 0.93571 | 0.90764 | 1 | 0.93571 | 0.90764 | 1 | 0.93571 | 0.90764
Auto/Sml Truck | EthOH Retrofit | Heavy | Carb/Mixer | 3-Way/EGR | PCV | 80-161K km | 565 | 0.7776 | 0.72 | 0.6984 | 0.7776 | 0.72 | 0.6984 | 0.7776 | 0.72 | 0.6984 | 0.80093 | 0.7416 | 0.71935 | 0.80093 | 0.7416 | 0.71935 | 0.80093 | 0.7416 | 0.71935 | 0.9 | 0.9 | 0.9 | 0.82496 | 0.76385 | 0.74093 | 0.82496 | 0.76385 | 0.74093 | 0.82496 | 0.76385 | 0.74093
Auto/Sml Truck | EthOH Retrofit | Heavy | Carb/Mixer | 3-Way/EGR | PCV | >161K km | 566 | 0.6804 | 0.63 | 0.6111 | 0.6804 | 0.63 | 0.6111 | 0.6804 | 0.63 | 0.6111 | 0.70081 | 0.6489 | 0.62943 | 0.70081 | 0.6489 | 0.62943 | 0.70081 | 0.6489 | 0.62943 | 0.85 | 0.85 | 0.85 | 0.72184 | 0.66837 | 0.64832 | 0.72184 | 0.66837 | 0.64832 | 0.72184 | 0.66837 | 0.64832
Auto/Sml Truck | EthOH Retrofit | Light | Single-Pt FI | 2-Way | PCV | <79K km | 567 | 1 | 0.95 | 0.9215 | 1 | 0.95 | 0.9215 | 1 | 0.95 | 0.9215 | 1 | 0.9785 | 0.94915 | 1 | 0.9785 | 0.94915 | 1 | 0.9785 | 0.94915 | 0.98 | 0.98 | 0.98 | 1 | 1 | 0.97762 | 1 | 1 | 0.97762 | 1 | 1 | 0.97762
Auto/Sml Truck | EthOH Retrofit | Light | Single-Pt FI | 2-Way | PCV | 80-161K km | 568 | 0.9504 | 0.88 | 0.8536 | 0.9504 | 0.88 | 0.8536 | 0.9504 | 0.88 | 0.8536 | 0.97891 | 0.9064 | 0.87921 | 0.97891 | 0.9064 | 0.87921 | 0.97891 | 0.9064 | 0.87921 | 0.9 | 0.9 | 0.9 | 1 | 0.93359 | 0.90558 | 1 | 0.93359 | 0.90558 | 1 | 0.93359 | 0.90558
Auto/Sml Truck | EthOH Retrofit | Light | Single-Pt FI | 2-Way | PCV | >161K km | 569 | 0.8856 | 0.82 | 0.7954 | 0.8856 | 0.82 | 0.7954 | 0.8856 | 0.82 | 0.7954 | 0.91217 | 0.8446 | 0.81926 | 0.91217 | 0.8446 | 0.81926 | 0.91217 | 0.8446 | 0.81926 | 0.85 | 0.85 | 0.85 | 0.93953 | 0.86994 | 0.84384 | 0.93953 | 0.86994 | 0.84384 | 0.93953 | 0.86994 | 0.84384
Auto/Sml Truck | EthOH Retrofit | Medium | Single-Pt FI | 2-Way | PCV | <79K km | 570 | 1 | 0.95 | 0.9215 | 1 | 0.95 | 0.9215 | 1 | 0.95 | 0.9215 | 1 | 0.9785 | 0.94915 | 1 | 0.9785 | 0.94915 | 1 | 0.9785 | 0.94915 | 0.98 | 0.98 | 0.98 | 1 | 1 | 0.97762 | 1 | 1 | 0.97762 | 1 | 1 | 0.97762
Auto/Sml Truck | EthOH Retrofit | Medium | Single-Pt FI | 2-Way | PCV | 80-161K km | 571 | 0.9504 | 0.88 | 0.8536 | 0.9504 | 0.88 | 0.8536 | 0.9504 | 0.88 | 0.8536 | 0.97891 | 0.9064 | 0.87921 | 0.97891 | 0.9064 | 0.87921 | 0.97891 | 0.9064 | 0.87921 | 0.9 | 0.9 | 0.9 | 1 | 0.93359 | 0.90558 | 1 | 0.93359 | 0.90558 | 1 | 0.93359 | 0.90558
Auto/Sml Truck | EthOH Retrofit | Medium | Single-Pt FI | 2-Way | PCV | >161K km | 572 | 0.8856 | 0.82 | 0.7954 | 0.8856 | 0.82 | 0.7954 | 0.8856 | 0.82 | 0.7954 | 0.91217 | 0.8446 | 0.81926 | 0.91217 | 0.8446 | 0.81926 | 0.91217 | 0.8446 | 0.81926 | 0.85 | 0.85 | 0.85 | 0.93953 | 0.86994 | 0.84384 | 0.93953 | 0.86994 | 0.84384 | 0.93953 | 0.86994 | 0.84384
Auto/Sml Truck | EthOH Retrofit | Heavy | Single-Pt FI | 2-Way | PCV | <79K km | 573 | 1 | 0.95 | 0.9215 | 1 | 0.95 | 0.9215 | 1 | 0.95 | 0.9215 | 1 | 0.9785 | 0.94915 | 1 | 0.9785 | 0.94915 | 1 | 0.9785 | 0.94915 | 0.98 | 0.98 | 0.98 | 1 | 1 | 0.97762 | 1 | 1 | 0.97762 | 1 | 1 | 0.97762
Auto/Sml Truck | EthOH Retrofit | Heavy | Single-Pt FI | 2-Way | PCV | 80-161K km | 574 | 0.9504 | 0.88 | 0.8536 | 0.9504 | 0.88 | 0.8536 | 0.9504 | 0.88 | 0.8536 | 0.97891 | 0.9064 | 0.87921 | 0.97891 | 0.9064 | 0.87921 | 0.97891 | 0.9064 | 0.87921 | 0.9 | 0.9 | 0.9 | 1 | 0.93359 | 0.90558 | 1 | 0.93359 | 0.90558 | 1 | 0.93359 | 0.90558
Auto/Sml Truck | EthOH Retrofit | Heavy | Single-Pt FI | 2-Way | PCV | >161K km | 575 | 0.8856 | 0.82 | 0.7954 | 0.8856 | 0.82 | 0.7954 | 0.8856 | 0.82 | 0.7954 | 0.91217 | 0.8446 | 0.81926 | 0.91217 | 0.8446 | 0.81926 | 0.91217 | 0.8446 | 0.81926 | 0.85 | 0.85 | 0.85 | 0.93953 | 0.86994 | 0.84384 | 0.93953 | 0.86994 | 0.84384 | 0.93953 | 0.86994 | 0.84384
Auto/Sml Truck | EthOH Retrofit | Light | Single-Pt FI | 2-Way/EGR | PCV | <79K km | 576 | 1 | 0.95 | 0.9215 | 1 | 0.95 | 0.9215 | 1 | 0.95 | 0.9215 | 1 | 0.9785 | 0.94915 | 1 | 0.9785 | 0.94915 | 1 | 0.9785 | 0.94915 | 0.98 | 0.98 | 0.98 | 1 | 1 | 0.97762 | 1 | 1 | 0.97762 | 1 | 1 | 0.97762
Auto/Sml Truck | EthOH Retrofit | Light | Single-Pt FI | 2-Way/EGR | PCV | 80-161K km | 577 | 0.9504 | 0.88 | 0.8536 | 0.9504 | 0.88 | 0.8536 | 0.9504 | 0.88 | 0.8536 | 0.97891 | 0.9064 | 0.87921 | 0.97891 | 0.9064 | 0.87921 | 0.97891 | 0.9064 | 0.87921 | 0.9 | 0.9 | 0.9 | 1 | 0.93359 | 0.90558 | 1 | 0.93359 | 0.90558 | 1 | 0.93359 | 0.90558
Auto/Sml Truck | EthOH Retrofit | Light | Single-Pt FI | 2-Way/EGR | PCV | >161K km | 578 | 0.8856 | 0.82 | 0.7954 | 0.8856 | 0.82 | 0.7954 | 0.8856 | 0.82 | 0.7954 | 0.91217 | 0.8446 | 0.81926 | 0.91217 | 0.8446 | 0.81926 | 0.91217 | 0.8446 | 0.81926 | 0.85 | 0.85 | 0.85 | 0.93953 | 0.86994 | 0.84384 | 0.93953 | 0.86994 | 0.84384 | 0.93953 | 0.86994 | 0.84384
Auto/Sml Truck | EthOH Retrofit | Medium | Single-Pt FI | 2-Way/EGR | PCV | <79K km | 579 | 1 | 0.95 | 0.9215 | 1 | 0.95 | 0.9215 | 1 | 0.95 | 0.9215 | 1 | 0.9785 | 0.94915 | 1 | 0.9785 | 0.94915 | 1 | 0.9785 | 0.94915 | 0.98 | 0.98 | 0.98 | 1 | 1 | 0.97762 | 1 | 1 | 0.97762 | 1 | 1 | 0.97762
Auto/Sml Truck | EthOH Retrofit | Medium | Single-Pt FI | 2-Way/EGR | PCV | 80-161K km | 580 | 0.9504 | 0.88 | 0.8536 | 0.9504 | 0.88 | 0.8536 | 0.9504 | 0.88 | 0.8536 | 0.97891 | 0.9064 | 0.87921 | 0.97891 | 0.9064 | 0.87921 | 0.97891 | 0.9064 | 0.87921 | 0.9 | 0.9 | 0.9 | 1 | 0.93359 | 0.90558 | 1 | 0.93359 | 0.90558 | 1 | 0.93359 | 0.90558
Auto/Sml Truck | EthOH Retrofit | Medium | Single-Pt FI | 2-Way/EGR | PCV | >161K km | 581 | 0.8856 | 0.82 | 0.7954 | 0.8856 | 0.82 | 0.7954 | 0.8856 | 0.82 | 0.7954 | 0.91217 | 0.8446 | 0.81926 | 0.91217 | 0.8446 | 0.81926 | 0.91217 | 0.8446 | 0.81926 | 0.85 | 0.85 | 0.85 | 0.93953 | 0.86994 | 0.84384 | 0.93953 | 0.86994 | 0.84384 | 0.93953 | 0.86994 | 0.84384
Auto/Sml Truck | EthOH Retrofit | Heavy | Single-Pt FI | 2-Way/EGR | PCV | <79K km | 582 | 1 | 0.95 | 0.9215 | 1 | 0.95 | 0.9215 | 1 | 0.95 | 0.9215 | 1 | 0.9785 | 0.94915 | 1 | 0.9785 | 0.94915 | 1 | 0.9785 | 0.94915 | 0.98 | 0.98 | 0.98 | 1 | 1 | 0.97762 | 1 | 1 | 0.97762 | 1 | 1 | 0.97762
Auto/Sml Truck | EthOH Retrofit | Heavy | Single-Pt FI | 2-Way/EGR | PCV | 80-161K km | 583 | 0.9504 | 0.88 | 0.8536 | 0.9504 | 0.88 | 0.8536 | 0.9504 | 0.88 | 0.8536 | 0.97891 | 0.9064 | 0.87921 | 0.97891 | 0.9064 | 0.87921 | 0.97891 | 0.9064 | 0.87921 | 0.9 | 0.9 | 0.9 | 1 | 0.93359 | 0.90558 | 1 | 0.93359 | 0.90558 | 1 | 0.93359 | 0.90558
Auto/Sml Truck | EthOH Retrofit | Heavy | Single-Pt FI | 2-Way/EGR | PCV | >161K km | 584 | 0.8856 | 0.82 | 0.7954 | 0.8856 | 0.82 | 0.7954 | 0.8856 | 0.82 | 0.7954 | 0.91217 | 0.8446 | 0.81926 | 0.91217 | 0.8446 | 0.81926 | 0.91217 | 0.8446 | 0.81926 | 0.85 | 0.85 | 0.85 | 0.93953 | 0.86994 | 0.84384 | 0.93953 | 0.86994 | 0.84384 | 0.93953 | 0.86994 | 0.84384
Auto/Sml Truck | EthOH Retrofit | Light | Single-Pt FI | 3-Way | PCV | <79K km | 585 | 1 | 0.95 | 0.9215 | 1 | 0.95 | 0.9215 | 1 | 0.95 | 0.9215 | 1 | 0.9785 | 0.94915 | 1 | 0.9785 | 0.94915 | 1 | 0.9785 | 0.94915 | 0.98 | 0.98 | 0.98 | 1 | 1 | 0.97762 | 1 | 1 | 0.97762 | 1 | 1 | 0.97762
Auto/Sml Truck | EthOH Retrofit | Light | Single-Pt FI | 3-Way | PCV | 80-161K km | 586 | 0.9504 | 0.88 | 0.8536 | 0.9504 | 0.88 | 0.8536 | 0.9504 | 0.88 | 0.8536 | 0.97891 | 0.9064 | 0.87921 | 0.97891 | 0.9064 | 0.87921 | 0.97891 | 0.9064 | 0.87921 | 0.9 | 0.9 | 0.9 | 1 | 0.93359 | 0.90558 | 1 | 0.93359 | 0.90558 | 1 | 0.93359 | 0.90558
Auto/Sml Truck | EthOH Retrofit | Light | Single-Pt FI | 3-Way | PCV | >161K km | 587 | 0.8856 | 0.82 | 0.7954 | 0.8856 | 0.82 | 0.7954 | 0.8856 | 0.82 | 0.7954 | 0.91217 | 0.8446 | 0.81926 | 0.91217 | 0.8446 | 0.81926 | 0.91217 | 0.8446 | 0.81926 | 0.85 | 0.85 | 0.85 | 0.93953 | 0.86994 | 0.84384 | 0.93953 | 0.86994 | 0.84384 | 0.93953 | 0.86994 | 0.84384
Auto/Sml Truck | EthOH Retrofit | Medium | Single-Pt FI | 3-Way | PCV | <79K km | 588 | 1 | 0.95 | 0.9215 | 1 | 0.95 | 0.9215 | 1 | 0.95 | 0.9215 | 1 | 0.9785 | 0.94915 | 1 | 0.9785 | 0.94915 | 1 | 0.9785 | 0.94915 | 0.98 | 0.98 | 0.98 | 1 | 1 | 0.97762 | 1 | 1 | 0.97762 | 1 | 1 | 0.97762
Auto/Sml Truck | EthOH Retrofit | Medium | Single-Pt FI | 3-Way | PCV | 80-161K km | 589 | 0.9504 | 0.88 | 0.8536 | 0.9504 | 0.88 | 0.8536 | 0.9504 | 0.88 | 0.8536 | 0.97891 | 0.9064 | 0.87921 | 0.97891 | 0.9064 | 0.87921 | 0.97891 | 0.9064 | 0.87921 | 0.9 | 0.9 | 0.9 | 1 | 0.93359 | 0.90558 | 1 | 0.93359 | 0.90558 | 1 | 0.93359 | 0.90558
Auto/Sml Truck | EthOH Retrofit | Medium | Single-Pt FI | 3-Way | PCV | >161K km | 590 | 0.8856 | 0.82 | 0.7954 | 0.8856 | 0.82 | 0.7954 | 0.8856 | 0.82 | 0.7954 | 0.91217 | 0.8446 | 0.81926 | 0.91217 | 0.8446 | 0.81926 | 0.91217 | 0.8446 | 0.81926 | 0.85 | 0.85 | 0.85 | 0.93953 | 0.86994 | 0.84384 | 0.93953 | 0.86994 | 0.84384 | 0.93953 | 0.86994 | 0.84384
Auto/Sml Truck | EthOH Retrofit | Heavy | Single-Pt FI | 3-Way | PCV | <79K km | 591 | 1 | 0.95 | 0.9215 | 1 | 0.95 | 0.9215 | 1 | 0.95 | 0.9215 | 1 | 0.9785 | 0.94915 | 1 | 0.9785 | 0.94915 | 1 | 0.9785 | 0.94915 | 0.98 | 0.98 | 0.98 | 1 | 1 | 0.97762 | 1 | 1 | 0.97762 | 1 | 1 | 0.97762
Auto/Sml Truck | EthOH Retrofit | Heavy | Single-Pt FI | 3-Way | PCV | 80-161K km | 592 | 0.9504 | 0.88 | 0.8536 | 0.9504 | 0.88 | 0.8536 | 0.9504 | 0.88 | 0.8536 | 0.97891 | 0.9064 | 0.87921 | 0.97891 | 0.9064 | 0.87921 | 0.97891 | 0.9064 | 0.87921 | 0.9 | 0.9 | 0.9 | 1 | 0.93359 | 0.90558 | 1 | 0.93359 | 0.90558 | 1 | 0.93359 | 0.90558
Auto/Sml Truck | EthOH Retrofit | Heavy | Single-Pt FI | 3-Way | PCV | >161K km | 593 | 0.8856 | 0.82 | 0.7954 | 0.8856 | 0.82 | 0.7954 | 0.8856 | 0.82 | 0.7954 | 0.91217 | 0.8446 | 0.81926 | 0.91217 | 0.8446 | 0.81926 | 0.91217 | 0.8446 | 0.81926 | 0.85 | 0.85 | 0.85 | 0.93953 | 0.86994 | 0.84384 | 0.93953 | 0.86994 | 0.84384 | 0.93953 | 0.86994 | 0.84384
Auto/Sml Truck | EthOH Retrofit | Light | Single-Pt FI | 3-Way/EGR | PCV | <79K km | 594 | 1 | 0.95 | 0.9215 | 1 | 0.95 | 0.9215 | 1 | 0.95 | 0.9215 | 1 | 0.9785 | 0.94915 | 1 | 0.9785 | 0.94915 | 1 | 0.9785 | 0.94915 | 0.98 | 0.98 | 0.98 | 1 | 1 | 0.97762 | 1 | 1 | 0.97762 | 1 | 1 | 0.97762
Auto/Sml Truck | EthOH Retrofit | Light | Single-Pt FI | 3-Way/EGR | PCV | 80-161K km | 595 | 0.9504 | 0.88 | 0.8536 | 0.9504 | 0.88 | 0.8536 | 0.9504 | 0.88 | 0.8536 | 0.97891 | 0.9064 | 0.87921 | 0.97891 | 0.9064 | 0.87921 | 0.97891 | 0.9064 | 0.87921 | 0.9 | 0.9 | 0.9 | 1 | 0.93359 | 0.90558 | 1 | 0.93359 | 0.90558 | 1 | 0.93359 | 0.90558
Auto/Sml Truck | EthOH Retrofit | Light | Single-Pt FI | 3-Way/EGR | PCV | >161K km | 596 | 0.8856 | 0.82 | 0.7954 | 0.8856 | 0.82 | 0.7954 | 0.8856 | 0.82 | 0.7954 | 0.91217 | 0.8446 | 0.81926 | 0.91217 | 0.8446 | 0.81926 | 0.91217 | 0.8446 | 0.81926 | 0.85 | 0.85 | 0.85 | 0.93953 | 0.86994 | 0.84384 | 0.93953 | 0.86994 | 0.84384 | 0.93953 | 0.86994 | 0.84384
Auto/Sml Truck | EthOH Retrofit | Medium | Single-Pt FI | 3-Way/EGR | PCV | <79K km | 597 | 1 | 0.95 | 0.9215 | 1 | 0.95 | 0.9215 | 1 | 0.95 | 0.9215 | 1 | 0.9785 | 0.94915 | 1 | 0.9785 | 0.94915 | 1 | 0.9785 | 0.94915 | 0.98 | 0.98 | 0.98 | 1 | 1 | 0.97762 | 1 | 1 | 0.97762 | 1 | 1 | 0.97762
Auto/Sml Truck | EthOH Retrofit | Medium | Single-Pt FI | 3-Way/EGR | PCV | 80-161K km | 598 | 0.9504 | 0.88 | 0.8536 | 0.9504 | 0.88 | 0.8536 | 0.9504 | 0.88 | 0.8536 | 0.97891 | 0.9064 | 0.87921 | 0.97891 | 0.9064 | 0.87921 | 0.97891 | 0.9064 | 0.87921 | 0.9 | 0.9 | 0.9 | 1 | 0.93359 | 0.90558 | 1 | 0.93359 | 0.90558 | 1 | 0.93359 | 0.90558
Auto/Sml Truck | EthOH Retrofit | Medium | Single-Pt FI | 3-Way/EGR | PCV | >161K km | 599 | 0.8856 | 0.82 | 0.7954 | 0.8856 | 0.82 | 0.7954 | 0.8856 | 0.82 | 0.7954 | 0.91217 | 0.8446 | 0.81926 | 0.91217 | 0.8446 | 0.81926 | 0.91217 | 0.8446 | 0.81926 | 0.85 | 0.85 | 0.85 | 0.93953 | 0.86994 | 0.84384 | 0.93953 | 0.86994 | 0.84384 | 0.93953 | 0.86994 | 0.84384
Auto/Sml Truck | EthOH Retrofit | Heavy | Single-Pt FI | 3-Way/EGR | PCV | <79K km | 600 | 1 | 0.95 | 0.9215 | 1 | 0.95 | 0.9215 | 1 | 0.95 | 0.9215 | 1 | 0.9785 | 0.94915 | 1 | 0.9785 | 0.94915 | 1 | 0.9785 | 0.94915 | 0.98 | 0.98 | 0.98 | 1 | 1 | 0.97762 | 1 | 1 | 0.97762 | 1 | 1 | 0.97762
Auto/Sml Truck | EthOH Retrofit | Heavy | Single-Pt FI | 3-Way/EGR | PCV | 80-161K km | 601 | 0.9504 | 0.88 | 0.8536 | 0.9504 | 0.88 | 0.8536 | 0.9504 | 0.88 | 0.8536 | 0.97891 | 0.9064 | 0.87921 | 0.97891 | 0.9064 | 0.87921 | 0.97891 | 0.9064 | 0.87921 | 0.9 | 0.9 | 0.9 | 1 | 0.93359 | 0.90558 | 1 | 0.93359 | 0.90558 | 1 | 0.93359 | 0.90558
Auto/Sml Truck | EthOH Retrofit | Heavy | Single-Pt FI | 3-Way/EGR | PCV | >161K km | 602 | 0.8856 | 0.82 | 0.7954 | 0.8856 | 0.82 | 0.7954 | 0.8856 | 0.82 | 0.7954 | 0.91217 | 0.8446 | 0.81926 | 0.91217 | 0.8446 | 0.81926 | 0.91217 | 0.8446 | 0.81926 | 0.85 | 0.85 | 0.85 | 0.93953 | 0.86994 | 0.84384 | 0.93953 | 0.86994 | 0.84384 | 0.93953 | 0.86994 | 0.84384
Auto/Sml Truck | EthOH Retrofit | Light | Multi-Pt FI | 3-Way | PCV | <79K km | 603 | 1 | 0.95 | 0.9215 | 1 | 0.95 | 0.9215 | 1 | 0.95 | 0.9215 | 1 | 0.9785 | 0.94915 | 1 | 0.9785 | 0.94915 | 1 | 0.9785 | 0.94915 | 0.99 | 0.99 | 0.99 | 1 | 1 | 0.97762 | 1 | 1 | 0.97762 | 1 | 1 | 0.97762
Auto/Sml Truck | EthOH Retrofit | Light | Multi-Pt FI | 3-Way | PCV | 80-161K km | 604 | 0.9504 | 0.88 | 0.8536 | 0.9504 | 0.88 | 0.8536 | 0.9504 | 0.88 | 0.8536 | 0.97891 | 0.9064 | 0.87921 | 0.97891 | 0.9064 | 0.87921 | 0.97891 | 0.9064 | 0.87921 | 0.95 | 0.95 | 0.95 | 1 | 0.93359 | 0.90558 | 1 | 0.93359 | 0.90558 | 1 | 0.93359 | 0.90558
Auto/Sml Truck | EthOH Retrofit | Light | Multi-Pt FI | 3-Way | PCV | >161K km | 605 | 0.8856 | 0.82 | 0.7954 | 0.8856 | 0.82 | 0.7954 | 0.8856 | 0.82 | 0.7954 | 0.91217 | 0.8446 | 0.81926 | 0.91217 | 0.8446 | 0.81926 | 0.91217 | 0.8446 | 0.81926 | 0.93 | 0.93 | 0.93 | 0.93953 | 0.86994 | 0.84384 | 0.93953 | 0.86994 | 0.84384 | 0.93953 | 0.86994 | 0.84384
Auto/Sml Truck | EthOH Retrofit | Medium | Multi-Pt FI | 3-Way | PCV | <79K km | 606 | 1 | 0.95 | 0.9215 | 1 | 0.95 | 0.9215 | 1 | 0.95 | 0.9215 | 1 | 0.9785 | 0.94915 | 1 | 0.9785 | 0.94915 | 1 | 0.9785 | 0.94915 | 0.99 | 0.99 | 0.99 | 1 | 1 | 0.97762 | 1 | 1 | 0.97762 | 1 | 1 | 0.97762
Auto/Sml Truck | EthOH Retrofit | Medium | Multi-Pt FI | 3-Way | PCV | 80-161K km | 607 | 0.9504 | 0.88 | 0.8536 | 0.9504 | 0.88 | 0.8536 | 0.9504 | 0.88 | 0.8536 | 0.97891 | 0.9064 | 0.87921 | 0.97891 | 0.9064 | 0.87921 | 0.97891 | 0.9064 | 0.87921 | 0.95 | 0.95 | 0.95 | 1 | 0.93359 | 0.90558 | 1 | 0.93359 | 0.90558 | 1 | 0.93359 | 0.90558
Auto/Sml Truck | EthOH Retrofit | Medium | Multi-Pt FI | 3-Way | PCV | >161K km | 608 | 0.8856 | 0.82 | 0.7954 | 0.8856 | 0.82 | 0.7954 | 0.8856 | 0.82 | 0.7954 | 0.91217 | 0.8446 | 0.81926 | 0.91217 | 0.8446 | 0.81926 | 0.91217 | 0.8446 | 0.81926 | 0.93 | 0.93 | 0.93 | 0.93953 | 0.86994 | 0.84384 | 0.93953 | 0.86994 | 0.84384 | 0.93953 | 0.86994 | 0.84384
Auto/Sml Truck | EthOH Retrofit | Heavy | Multi-Pt FI | 3-Way | PCV | <79K km | 609 | 1 | 0.95 | 0.9215 | 1 | 0.95 | 0.9215 | 1 | 0.95 | 0.9215 | 1 | 0.9785 | 0.94915 | 1 | 0.9785 | 0.94915 | 1 | 0.9785 | 0.94915 | 0.99 | 0.99 | 0.99 | 1 | 1 | 0.97762 | 1 | 1 | 0.97762 | 1 | 1 | 0.97762
Auto/Sml Truck | EthOH Retrofit | Heavy | Multi-Pt FI | 3-Way | PCV | 80-161K km | 610 | 0.9504 | 0.88 | 0.8536 | 0.9504 | 0.88 | 0.8536 | 0.9504 | 0.88 | 0.8536 | 0.97891 | 0.9064 | 0.87921 | 0.97891 | 0.9064 | 0.87921 | 0.97891 | 0.9064 | 0.87921 | 0.95 | 0.95 | 0.95 | 1 | 0.93359 | 0.90558 | 1 | 0.93359 | 0.90558 | 1 | 0.93359 | 0.90558
Auto/Sml Truck | EthOH Retrofit | Heavy | Multi-Pt FI | 3-Way | PCV | >161K km | 611 | 0.8856 | 0.82 | 0.7954 | 0.8856 | 0.82 | 0.7954 | 0.8856 | 0.82 | 0.7954 | 0.91217 | 0.8446 | 0.81926 | 0.91217 | 0.8446 | 0.81926 | 0.91217 | 0.8446 | 0.81926 | 0.93 | 0.93 | 0.93 | 0.93953 | 0.86994 | 0.84384 | 0.93953 | 0.86994 | 0.84384 | 0.93953 | 0.86994 | 0.84384
Auto/Sml Truck | EthOH Retrofit | Light | Multi-Pt FI | 3-Way/EGR | PCV | <79K km | 612 | 1 | 0.95 | 0.9215 | 1 | 0.95 | 0.9215 | 1 | 0.95 | 0.9215 | 1 | 0.9785 | 0.94915 | 1 | 0.9785 | 0.94915 | 1 | 0.9785 | 0.94915 | 0.99 | 0.99 | 0.99 | 1 | 1 | 0.97762 | 1 | 1 | 0.97762 | 1 | 1 | 0.97762
Auto/Sml Truck | EthOH Retrofit | Light | Multi-Pt FI | 3-Way/EGR | PCV | 80-161K km | 613 | 0.9504 | 0.88 | 0.8536 | 0.9504 | 0.88 | 0.8536 | 0.9504 | 0.88 | 0.8536 | 0.97891 | 0.9064 | 0.87921 | 0.97891 | 0.9064 | 0.87921 | 0.97891 | 0.9064 | 0.87921 | 0.95 | 0.95 | 0.95 | 1 | 0.93359 | 0.90558 | 1 | 0.93359 | 0.90558 | 1 | 0.93359 | 0.90558
Auto/Sml Truck | EthOH Retrofit | Light | Multi-Pt FI | 3-Way/EGR | PCV | >161K km | 614 | 0.8856 | 0.82 | 0.7954 | 0.8856 | 0.82 | 0.7954 | 0.8856 | 0.82 | 0.7954 | 0.91217 | 0.8446 | 0.81926 | 0.91217 | 0.8446 | 0.81926 | 0.91217 | 0.8446 | 0.81926 | 0.93 | 0.93 | 0.93 | 0.93953 | 0.86994 | 0.84384 | 0.93953 | 0.86994 | 0.84384 | 0.93953 | 0.86994 | 0.84384
Auto/Sml Truck | EthOH Retrofit | Medium | Multi-Pt FI | 3-Way/EGR | PCV | <79K km | 615 | 1 | 0.95 | 0.9215 | 1 | 0.95 | 0.9215 | 1 | 0.95 | 0.9215 | 1 | 0.9785 | 0.94915 | 1 | 0.9785 | 0.94915 | 1 | 0.9785 | 0.94915 | 0.99 | 0.99 | 0.99 | 1 | 1 | 0.97762 | 1 | 1 | 0.97762 | 1 | 1 | 0.97762
Auto/Sml Truck | EthOH Retrofit | Medium | Multi-Pt FI | 3-Way/EGR | PCV | 80-161K km | 616 | 0.9504 | 0.88 | 0.8536 | 0.9504 | 0.88 | 0.8536 | 0.9504 | 0.88 | 0.8536 | 0.97891 | 0.9064 | 0.87921 | 0.97891 | 0.9064 | 0.87921 | 0.97891 | 0.9064 | 0.87921 | 0.95 | 0.95 | 0.95 | 1 | 0.93359 | 0.90558 | 1 | 0.93359 | 0.90558 | 1 | 0.93359 | 0.90558
Auto/Sml Truck | EthOH Retrofit | Medium | Multi-Pt FI | 3-Way/EGR | PCV | >161K km | 617 | 0.8856 | 0.82 | 0.7954 | 0.8856 | 0.82 | 0.7954 | 0.8856 | 0.82 | 0.7954 | 0.91217 | 0.8446 | 0.81926 | 0.91217 | 0.8446 | 0.81926 | 0.91217 | 0.8446 | 0.81926 | 0.93 | 0.93 | 0.93 | 0.93953 | 0.86994 | 0.84384 | 0.93953 | 0.86994 | 0.84384 | 0.93953 | 0.86994 | 0.84384
Auto/Sml Truck | EthOH Retrofit | Heavy | Multi-Pt FI | 3-Way/EGR | PCV | <79K km | 618 | 1 | 0.95 | 0.9215 | 1 | 0.95 | 0.9215 | 1 | 0.95 | 0.9215 | 1 | 0.9785 | 0.94915 | 1 | 0.9785 | 0.94915 | 1 | 0.9785 | 0.94915 | 0.99 | 0.99 | 0.99 | 1 | 1 | 0.97762 | 1 | 1 | 0.97762 | 1 | 1 | 0.97762
Auto/Sml Truck | EthOH Retrofit | Heavy | Multi-Pt FI | 3-Way/EGR | PCV | 80-161K km | 619 | 0.9504 | 0.88 | 0.8536 | 0.9504 | 0.88 | 0.8536 | 0.9504 | 0.88 | 0.8536 | 0.97891 | 0.9064 | 0.87921 | 0.97891 | 0.9064 | 0.87921 | 0.97891 | 0.9064 | 0.87921 | 0.95 | 0.95 | 0.95 | 1 | 0.93359 | 0.90558 | 1 | 0.93359 | 0.90558 | 1 | 0.93359 | 0.90558
Auto/Sml Truck | EthOH Retrofit | Heavy | Multi-Pt FI | 3-Way/EGR | PCV | >161K km | 620 | 0.8856 | 0.82 | 0.7954 | 0.8856 | 0.82 | 0.7954 | 0.8856 | 0.82 | 0.7954 | 0.91217 | 0.8446 | 0.81926 | 0.91217 | 0.8446 | 0.81926 | 0.91217 | 0.8446 | 0.81926 | 0.93 | 0.93 | 0.93 | 0.93953 | 0.86994 | 0.84384 | 0.93953 | 0.86994 | 0.84384 | 0.93953 | 0.86994 | 0.84384
Auto/Sml Truck | EthOH Retrofit | Light | Multi-Pt FI | 3-Way/EGR | PCV/Tank | <79K km | 621 | 1 | 0.95 | 0.9215 | 1 | 0.95 | 0.9215 | 1 | 0.95 | 0.9215 | 1 | 0.9785 | 0.94915 | 1 | 0.9785 | 0.94915 | 1 | 0.9785 | 0.94915 | 0.99 | 0.99 | 0.99 | 1 | 1 | 0.97762 | 1 | 1 | 0.97762 | 1 | 1 | 0.97762
Auto/Sml Truck | EthOH Retrofit | Light | Multi-Pt FI | 3-Way/EGR | PCV/Tank | 80-161K km | 622 | 0.9504 | 0.88 | 0.8536 | 0.9504 | 0.88 | 0.8536 | 0.9504 | 0.88 | 0.8536 | 0.97891 | 0.9064 | 0.87921 | 0.97891 | 0.9064 | 0.87921 | 0.97891 | 0.9064 | 0.87921 | 0.95 | 0.95 | 0.95 | 1 | 0.93359 | 0.90558 | 1 | 0.93359 | 0.90558 | 1 | 0.93359 | 0.90558
Auto/Sml Truck | EthOH Retrofit | Light | Multi-Pt FI | 3-Way/EGR | PCV/Tank | >161K km | 623 | 0.8856 | 0.82 | 0.7954 | 0.8856 | 0.82 | 0.7954 | 0.8856 | 0.82 | 0.7954 | 0.91217 | 0.8446 | 0.81926 | 0.91217 | 0.8446 | 0.81926 | 0.91217 | 0.8446 | 0.81926 | 0.93 | 0.93 | 0.93 | 0.93953 | 0.86994 | 0.84384 | 0.93953 | 0.86994 | 0.84384 | 0.93953 | 0.86994 | 0.84384
Auto/Sml Truck | EthOH Retrofit | Medium | Multi-Pt FI | 3-Way/EGR | PCV/Tank | <79K km | 624 | 1 | 0.95 | 0.9215 | 1 | 0.95 | 0.9215 | 1 | 0.95 | 0.9215 | 1 | 0.9785 | 0.94915 | 1 | 0.9785 | 0.94915 | 1 | 0.9785 | 0.94915 | 0.99 | 0.99 | 0.99 | 1 | 1 | 0.97762 | 1 | 1 | 0.97762 | 1 | 1 | 0.97762
Auto/Sml Truck | EthOH Retrofit | Medium | Multi-Pt FI | 3-Way/EGR | PCV/Tank | 80-161K km | 625 | 0.9504 | 0.88 | 0.8536 | 0.9504 | 0.88 | 0.8536 | 0.9504 | 0.88 | 0.8536 | 0.97891 | 0.9064 | 0.87921 | 0.97891 | 0.9064 | 0.87921 | 0.97891 | 0.9064 | 0.87921 | 0.95 | 0.95 | 0.95 | 1 | 0.93359 | 0.90558 | 1 | 0.93359 | 0.90558 | 1 | 0.93359 | 0.90558
Auto/Sml Truck | EthOH Retrofit | Medium | Multi-Pt FI | 3-Way/EGR | PCV/Tank | >161K km | 626 | 0.8856 | 0.82 | 0.7954 | 0.8856 | 0.82 | 0.7954 | 0.8856 | 0.82 | 0.7954 | 0.91217 | 0.8446 | 0.81926 | 0.91217 | 0.8446 | 0.81926 | 0.91217 | 0.8446 | 0.81926 | 0.93 | 0.93 | 0.93 | 0.93953 | 0.86994 | 0.84384 | 0.93953 | 0.86994 | 0.84384 | 0.93953 | 0.86994 | 0.84384
Auto/Sml Truck | EthOH Retrofit | Heavy | Multi-Pt FI | 3-Way/EGR | PCV/Tank | <79K km | 627 | 1 | 0.95 | 0.9215 | 1 | 0.95 | 0.9215 | 1 | 0.95 | 0.9215 | 1 | 0.9785 | 0.94915 | 1 | 0.9785 | 0.94915 | 1 | 0.9785 | 0.94915 | 0.99 | 0.99 | 0.99 | 1 | 1 | 0.97762 | 1 | 1 | 0.97762 | 1 | 1 | 0.97762
Auto/Sml Truck | EthOH Retrofit | Heavy | Multi-Pt FI | 3-Way/EGR | PCV/Tank | 80-161K km | 628 | 0.9504 | 0.88 | 0.8536 | 0.9504 | 0.88 | 0.8536 | 0.9504 | 0.88 | 0.8536 | 0.97891 | 0.9064 | 0.87921 | 0.97891 | 0.9064 | 0.87921 | 0.97891 | 0.9064 | 0.87921 | 0.95 | 0.95 | 0.95 | 1 | 0.93359 | 0.90558 | 1 | 0.93359 | 0.90558 | 1 | 0.93359 | 0.90558
Auto/Sml Truck | EthOH Retrofit | Heavy | Multi-Pt FI | 3-Way/EGR | PCV/Tank | >161K km | 629 | 0.8856 | 0.82 | 0.7954 | 0.8856 | 0.82 | 0.7954 | 0.8856 | 0.82 | 0.7954 | 0.91217 | 0.8446 | 0.81926 | 0.91217 | 0.8446 | 0.81926 | 0.91217 | 0.8446 | 0.81926 | 0.93 | 0.93 | 0.93 | 0.93953 | 0.86994 | 0.84384 | 0.93953 | 0.86994 | 0.84384 | 0.93953 | 0.86994 | 0.84384
Auto/Sml Truck | OEM Ethanol | Light | Carburetor | None | PCV | <79K km | 630 | 0.95256 | 0.882 | 0.85554 | 0.95256 | 0.882 | 0.85554 | 0.95256 | 0.882 | 0.85554 | 0.98114 | 0.90846 | 0.88121 | 0.98114 | 0.90846 | 0.88121 | 0.98114 | 0.90846 | 0.88121 | 0.98 | 0.98 | 0.98 | 1 | 0.93571 | 0.90764 | 1 | 0.93571 | 0.90764 | 1 | 0.93571 | 0.90764
Auto/Sml Truck | OEM Ethanol | Light | Carburetor | None | PCV | 80-161K km | 631 | 0.7776 | 0.72 | 0.6984 | 0.7776 | 0.72 | 0.6984 | 0.7776 | 0.72 | 0.6984 | 0.80093 | 0.7416 | 0.71935 | 0.80093 | 0.7416 | 0.71935 | 0.80093 | 0.7416 | 0.71935 | 0.9 | 0.9 | 0.9 | 0.82496 | 0.76385 | 0.74093 | 0.82496 | 0.76385 | 0.74093 | 0.82496 | 0.76385 | 0.74093
Auto/Sml Truck | OEM Ethanol | Light | Carburetor | None | PCV | >161K km | 632 | 0.6804 | 0.63 | 0.6111 | 0.6804 | 0.63 | 0.6111 | 0.6804 | 0.63 | 0.6111 | 0.70081 | 0.6489 | 0.62943 | 0.70081 | 0.6489 | 0.62943 | 0.70081 | 0.6489 | 0.62943 | 0.85 | 0.85 | 0.85 | 0.72184 | 0.66837 | 0.64832 | 0.72184 | 0.66837 | 0.64832 | 0.72184 | 0.66837 | 0.64832
Auto/Sml Truck | OEM Ethanol | Medium | Carburetor | None | PCV | <79K km | 633 | 0.95256 | 0.882 | 0.85554 | 0.95256 | 0.882 | 0.85554 | 0.95256 | 0.882 | 0.85554 | 0.98114 | 0.90846 | 0.88121 | 0.98114 | 0.90846 | 0.88121 | 0.98114 | 0.90846 | 0.88121 | 0.98 | 0.98 | 0.98 | 1 | 0.93571 | 0.90764 | 1 | 0.93571 | 0.90764 | 1 | 0.93571 | 0.90764
Auto/Sml Truck | OEM Ethanol | Medium | Carburetor | None | PCV | 80-161K km | 634 | 0.7776 | 0.72 | 0.6984 | 0.7776 | 0.72 | 0.6984 | 0.7776 | 0.72 | 0.6984 | 0.80093 | 0.7416 | 0.71935 | 0.80093 | 0.7416 | 0.71935 | 0.80093 | 0.7416 | 0.71935 | 0.9 | 0.9 | 0.9 | 0.82496 | 0.76385 | 0.74093 | 0.82496 | 0.76385 | 0.74093 | 0.82496 | 0.76385 | 0.74093
Auto/Sml Truck | OEM Ethanol | Medium | Carburetor | None | PCV | >161K km | 635 | 0.6804 | 0.63 | 0.6111 | 0.6804 | 0.63 | 0.6111 | 0.6804 | 0.63 | 0.6111 | 0.70081 | 0.6489 | 0.62943 | 0.70081 | 0.6489 | 0.62943 | 0.70081 | 0.6489 | 0.62943 | 0.85 | 0.85 | 0.85 | 0.72184 | 0.66837 | 0.64832 | 0.72184 | 0.66837 | 0.64832 | 0.72184 | 0.66837 | 0.64832
Auto/Sml Truck | OEM Ethanol | Heavy | Carburetor | None | PCV | <79K km | 636 | 0.95256 | 0.882 | 0.85554 | 0.95256 | 0.882 | 0.85554 | 0.95256 | 0.882 | 0.85554 | 0.98114 | 0.90846 | 0.88121 | 0.98114 | 0.90846 | 0.88121 | 0.98114 | 0.90846 | 0.88121 | 0.98 | 0.98 | 0.98 | 1 | 0.93571 | 0.90764 | 1 | 0.93571 | 0.90764 | 1 | 0.93571 | 0.90764
Auto/Sml Truck | OEM Ethanol | Heavy | Carburetor | None | PCV | 80-161K km | 637 | 0.7776 | 0.72 | 0.6984 | 0.7776 | 0.72 | 0.6984 | 0.7776 | 0.72 | 0.6984 | 0.80093 | 0.7416 | 0.71935 | 0.80093 | 0.7416 | 0.71935 | 0.80093 | 0.7416 | 0.71935 | 0.9 | 0.9 | 0.9 | 0.82496 | 0.76385 | 0.74093 | 0.82496 | 0.76385 | 0.74093 | 0.82496 | 0.76385 | 0.74093
Auto/Sml Truck | OEM Ethanol | Heavy | Carburetor | None | PCV | >161K km | 638 | 0.6804 | 0.63 | 0.6111 | 0.6804 | 0.63 | 0.6111 | 0.6804 | 0.63 | 0.6111 | 0.70081 | 0.6489 | 0.62943 | 0.70081 | 0.6489 | 0.62943 | 0.70081 | 0.6489 | 0.62943 | 0.85 | 0.85 | 0.85 | 0.72184 | 0.66837 | 0.64832 | 0.72184 | 0.66837 | 0.64832 | 0.72184 | 0.66837 | 0.64832
Auto/Sml Truck | OEM Ethanol | Light | Carburetor | 2-Way | PCV | <79K km | 639 | 0.95256 | 0.882 | 0.85554 | 0.95256 | 0.882 | 0.85554 | 0.95256 | 0.882 | 0.85554 | 0.98114 | 0.90846 | 0.88121 | 0.98114 | 0.90846 | 0.88121 | 0.98114 | 0.90846 | 0.88121 | 0.98 | 0.98 | 0.98 | 1 | 0.93571 | 0.90764 | 1 | 0.93571 | 0.90764 | 1 | 0.93571 | 0.90764
Auto/Sml Truck | OEM Ethanol | Light | Carburetor | 2-Way | PCV | 80-161K km | 640 | 0.7776 | 0.72 | 0.6984 | 0.7776 | 0.72 | 0.6984 | 0.7776 | 0.72 | 0.6984 | 0.80093 | 0.7416 | 0.71935 | 0.80093 | 0.7416 | 0.71935 | 0.80093 | 0.7416 | 0.71935 | 0.9 | 0.9 | 0.9 | 0.82496 | 0.76385 | 0.74093 | 0.82496 | 0.76385 | 0.74093 | 0.82496 | 0.76385 | 0.74093
Auto/Sml Truck | OEM Ethanol | Light | Carburetor | 2-Way | PCV | >161K km | 641 | 0.6804 | 0.63 | 0.6111 | 0.6804 | 0.63 | 0.6111 | 0.6804 | 0.63 | 0.6111 | 0.70081 | 0.6489 | 0.62943 | 0.70081 | 0.6489 | 0.62943 | 0.70081 | 0.6489 | 0.62943 | 0.85 | 0.85 | 0.85 | 0.72184 | 0.66837 | 0.64832 | 0.72184 | 0.66837 | 0.64832 | 0.72184 | 0.66837 | 0.64832
Auto/Sml Truck | OEM Ethanol | Medium | Carburetor | 2-Way | PCV | <79K km | 642 | 0.95256 | 0.882 | 0.85554 | 0.95256 | 0.882 | 0.85554 | 0.95256 | 0.882 | 0.85554 | 0.98114 | 0.90846 | 0.88121 | 0.98114 | 0.90846 | 0.88121 | 0.98114 | 0.90846 | 0.88121 | 0.98 | 0.98 | 0.98 | 1 | 0.93571 | 0.90764 | 1 | 0.93571 | 0.90764 | 1 | 0.93571 | 0.90764
Auto/Sml Truck | OEM Ethanol | Medium | Carburetor | 2-Way | PCV | 80-161K km | 643 | 0.7776 | 0.72 | 0.6984 | 0.7776 | 0.72 | 0.6984 | 0.7776 | 0.72 | 0.6984 | 0.80093 | 0.7416 | 0.71935 | 0.80093 | 0.7416 | 0.71935 | 0.80093 | 0.7416 | 0.71935 | 0.9 | 0.9 | 0.9 | 0.82496 | 0.76385 | 0.74093 | 0.82496 | 0.76385 | 0.74093 | 0.82496 | 0.76385 | 0.74093
Auto/Sml Truck | OEM Ethanol | Medium | Carburetor | 2-Way | PCV | >161K km | 644 | 0.6804 | 0.63 | 0.6111 | 0.6804 | 0.63 | 0.6111 | 0.6804 | 0.63 | 0.6111 | 0.70081 | 0.6489 | 0.62943 | 0.70081 | 0.6489 | 0.62943 | 0.70081 | 0.6489 | 0.62943 | 0.85 | 0.85 | 0.85 | 0.72184 | 0.66837 | 0.64832 | 0.72184 | 0.66837 | 0.64832 | 0.72184 | 0.66837 | 0.64832
Auto/Sml Truck | OEM Ethanol | Heavy | Carburetor | 2-Way | PCV | <79K km | 645 | 0.95256 | 0.882 | 0.85554 | 0.95256 | 0.882 | 0.85554 | 0.95256 | 0.882 | 0.85554 | 0.98114 | 0.90846 | 0.88121 | 0.98114 | 0.90846 | 0.88121 | 0.98114 | 0.90846 | 0.88121 | 0.98 | 0.98 | 0.98 | 1 | 0.93571 | 0.90764 | 1 | 0.93571 | 0.90764 | 1 | 0.93571 | 0.90764
Auto/Sml Truck | OEM Ethanol | Heavy | Carburetor | 2-Way | PCV | 80-161K km | 646 | 0.7776 | 0.72 | 0.6984 | 0.7776 | 0.72 | 0.6984 | 0.7776 | 0.72 | 0.6984 | 0.80093 | 0.7416 | 0.71935 | 0.80093 | 0.7416 | 0.71935 | 0.80093 | 0.7416 | 0.71935 | 0.9 | 0.9 | 0.9 | 0.82496 | 0.76385 | 0.74093 | 0.82496 | 0.76385 | 0.74093 | 0.82496 | 0.76385 | 0.74093
Auto/Sml Truck | OEM Ethanol | Heavy | Carburetor | 2-Way | PCV | >161K km | 647 | 0.6804 | 0.63 | 0.6111 | 0.6804 | 0.63 | 0.6111 | 0.6804 | 0.63 | 0.6111 | 0.70081 | 0.6489 | 0.62943 | 0.70081 | 0.6489 | 0.62943 | 0.70081 | 0.6489 | 0.62943 | 0.85 | 0.85 | 0.85 | 0.72184 | 0.66837 | 0.64832 | 0.72184 | 0.66837 | 0.64832 | 0.72184 | 0.66837 | 0.64832
Auto/Sml Truck | OEM Ethanol | Light | Carburetor | 2-Way/EGR | PCV | <79K km | 648 | 0.95256 | 0.882 | 0.85554 | 0.95256 | 0.882 | 0.85554 | 0.95256 | 0.882 | 0.85554 | 0.98114 | 0.90846 | 0.88121 | 0.98114 | 0.90846 | 0.88121 | 0.98114 | 0.90846 | 0.88121 | 0.98 | 0.98 | 0.98 | 1 | 0.93571 | 0.90764 | 1 | 0.93571 | 0.90764 | 1 | 0.93571 | 0.90764
Auto/Sml Truck | OEM Ethanol | Light | Carburetor | 2-Way/EGR | PCV | 80-161K km | 649 | 0.7776 | 0.72 | 0.6984 | 0.7776 | 0.72 | 0.6984 | 0.7776 | 0.72 | 0.6984 | 0.80093 | 0.7416 | 0.71935 | 0.80093 | 0.7416 | 0.71935 | 0.80093 | 0.7416 | 0.71935 | 0.9 | 0.9 | 0.9 | 0.82496 | 0.76385 | 0.74093 | 0.82496 | 0.76385 | 0.74093 | 0.82496 | 0.76385 | 0.74093
Auto/Sml Truck | OEM Ethanol | Light | Carburetor | 2-Way/EGR | PCV | >161K km | 650 | 0.6804 | 0.63 | 0.6111 | 0.6804 | 0.63 | 0.6111 | 0.6804 | 0.63 | 0.6111 | 0.70081 | 0.6489 | 0.62943 | 0.70081 | 0.6489 | 0.62943 | 0.70081 | 0.6489 | 0.62943 | 0.85 | 0.85 | 0.85 | 0.72184 | 0.66837 | 0.64832 | 0.72184 | 0.66837 | 0.64832 | 0.72184 | 0.66837 | 0.64832
Auto/Sml Truck | OEM Ethanol | Medium | Carburetor | 2-Way/EGR | PCV | <79K km | 651 | 0.95256 | 0.882 | 0.85554 | 0.95256 | 0.882 | 0.85554 | 0.95256 | 0.882 | 0.85554 | 0.98114 | 0.90846 | 0.88121 | 0.98114 | 0.90846 | 0.88121 | 0.98114 | 0.90846 | 0.88121 | 0.98 | 0.98 | 0.98 | 1 | 0.93571 | 0.90764 | 1 | 0.93571 | 0.90764 | 1 | 0.93571 | 0.90764
Auto/Sml Truck | OEM Ethanol | Medium | Carburetor | 2-Way/EGR | PCV | 80-161K km | 652 | 0.7776 | 0.72 | 0.6984 | 0.7776 | 0.72 | 0.6984 | 0.7776 | 0.72 | 0.6984 | 0.80093 | 0.7416 | 0.71935 | 0.80093 | 0.7416 | 0.71935 | 0.80093 | 0.7416 | 0.71935 | 0.9 | 0.9 | 0.9 | 0.82496 | 0.76385 | 0.74093 | 0.82496 | 0.76385 | 0.74093 | 0.82496 | 0.76385 | 0.74093
Auto/Sml Truck | OEM Ethanol | Medium | Carburetor | 2-Way/EGR | PCV | >161K km | 653 | 0.6804 | 0.63 | 0.6111 | 0.6804 | 0.63 | 0.6111 | 0.6804 | 0.63 | 0.6111 | 0.70081 | 0.6489 | 0.62943 | 0.70081 | 0.6489 | 0.62943 | 0.70081 | 0.6489 | 0.62943 | 0.85 | 0.85 | 0.85 | 0.72184 | 0.66837 | 0.64832 | 0.72184 | 0.66837 | 0.64832 | 0.72184 | 0.66837 | 0.64832
Auto/Sml Truck | OEM Ethanol | Heavy | Carburetor | 2-Way/EGR | PCV | <79K km | 654 | 0.95256 | 0.882 | 0.85554 | 0.95256 | 0.882 | 0.85554 | 0.95256 | 0.882 | 0.85554 | 0.98114 | 0.90846 | 0.88121 | 0.98114 | 0.90846 | 0.88121 | 0.98114 | 0.90846 | 0.88121 | 0.98 | 0.98 | 0.98 | 1 | 0.93571 | 0.90764 | 1 | 0.93571 | 0.90764 | 1 | 0.93571 | 0.90764
Auto/Sml Truck | OEM Ethanol | Heavy | Carburetor | 2-Way/EGR | PCV | 80-161K km | 655 | 0.7776 | 0.72 | 0.6984 | 0.7776 | 0.72 | 0.6984 | 0.7776 | 0.72 | 0.6984 | 0.80093 | 0.7416 | 0.71935 | 0.80093 | 0.7416 | 0.71935 | 0.80093 | 0.7416 | 0.71935 | 0.9 | 0.9 | 0.9 | 0.82496 | 0.76385 | 0.74093 | 0.82496 | 0.76385 | 0.74093 | 0.82496 | 0.76385 | 0.74093
Auto/Sml Truck | OEM Ethanol | Heavy | Carburetor | 2-Way/EGR | PCV | >161K km | 656 | 0.6804 | 0.63 | 0.6111 | 0.6804 | 0.63 | 0.6111 | 0.6804 | 0.63 | 0.6111 | 0.70081 | 0.6489 | 0.62943 | 0.70081 | 0.6489 | 0.62943 | 0.70081 | 0.6489 | 0.62943 | 0.85 | 0.85 | 0.85 | 0.72184 | 0.66837 | 0.64832 | 0.72184 | 0.66837 | 0.64832 | 0.72184 | 0.66837 | 0.64832
Auto/Sml Truck | OEM Ethanol | Light | Carburetor | 3-Way | PCV | <79K km | 657 | 0.95256 | 0.882 | 0.85554 | 0.95256 | 0.882 | 0.85554 | 0.95256 | 0.882 | 0.85554 | 0.98114 | 0.90846 | 0.88121 | 0.98114 | 0.90846 | 0.88121 | 0.98114 | 0.90846 | 0.88121 | 0.98 | 0.98 | 0.98 | 1 | 0.93571 | 0.90764 | 1 | 0.93571 | 0.90764 | 1 | 0.93571 | 0.90764
Auto/Sml Truck | OEM Ethanol | Light | Carburetor | 3-Way | PCV | 80-161K km | 658 | 0.7776 | 0.72 | 0.6984 | 0.7776 | 0.72 | 0.6984 | 0.7776 | 0.72 | 0.6984 | 0.80093 | 0.7416 | 0.71935 | 0.80093 | 0.7416 | 0.71935 | 0.80093 | 0.7416 | 0.71935 | 0.9 | 0.9 | 0.9 | 0.82496 | 0.76385 | 0.74093 | 0.82496 | 0.76385 | 0.74093 | 0.82496 | 0.76385 | 0.74093
Auto/Sml Truck | OEM Ethanol | Light | Carburetor | 3-Way | PCV | >161K km | 659 | 0.6804 | 0.63 | 0.6111 | 0.6804 | 0.63 | 0.6111 | 0.6804 | 0.63 | 0.6111 | 0.70081 | 0.6489 | 0.62943 | 0.70081 | 0.6489 | 0.62943 | 0.70081 | 0.6489 | 0.62943 | 0.85 | 0.85 | 0.85 | 0.72184 | 0.66837 | 0.64832 | 0.72184 | 0.66837 | 0.64832 | 0.72184 | 0.66837 | 0.64832
Auto/Sml Truck | OEM Ethanol | Medium | Carburetor | 3-Way | PCV | <79K km | 660 | 0.95256 | 0.882 | 0.85554 | 0.95256 | 0.882 | 0.85554 | 0.95256 | 0.882 | 0.85554 | 0.98114 | 0.90846 | 0.88121 | 0.98114 | 0.90846 | 0.88121 | 0.98114 | 0.90846 | 0.88121 | 0.98 | 0.98 | 0.98 | 1 | 0.93571 | 0.90764 | 1 | 0.93571 | 0.90764 | 1 | 0.93571 | 0.90764
Auto/Sml Truck | OEM Ethanol | Medium | Carburetor | 3-Way | PCV | 80-161K km | 661 | 0.7776 | 0.72 | 0.6984 | 0.7776 | 0.72 | 0.6984 | 0.7776 | 0.72 | 0.6984 | 0.80093 | 0.7416 | 0.71935 | 0.80093 | 0.7416 | 0.71935 | 0.80093 | 0.7416 | 0.71935 | 0.9 | 0.9 | 0.9 | 0.82496 | 0.76385 | 0.74093 | 0.82496 | 0.76385 | 0.74093 | 0.82496 | 0.76385 | 0.74093
Auto/Sml Truck | OEM Ethanol | Medium | Carburetor | 3-Way | PCV | >161K km | 662 | 0.6804 | 0.63 | 0.6111 | 0.6804 | 0.63 | 0.6111 | 0.6804 | 0.63 | 0.6111 | 0.70081 | 0.6489 | 0.62943 | 0.70081 | 0.6489 | 0.62943 | 0.70081 | 0.6489 | 0.62943 | 0.85 | 0.85 | 0.85 | 0.72184 | 0.66837 | 0.64832 | 0.72184 | 0.66837 | 0.64832 | 0.72184 | 0.66837 | 0.64832
Auto/Sml Truck | OEM Ethanol | Heavy | Carburetor | 3-Way | PCV | <79K km | 663 | 0.95256 | 0.882 | 0.85554 | 0.95256 | 0.882 | 0.85554 | 0.95256 | 0.882 | 0.85554 | 0.98114 | 0.90846 | 0.88121 | 0.98114 | 0.90846 | 0.88121 | 0.98114 | 0.90846 | 0.88121 | 0.98 | 0.98 | 0.98 | 1 | 0.93571 | 0.90764 | 1 | 0.93571 | 0.90764 | 1 | 0.93571 | 0.90764
Auto/Sml Truck | OEM Ethanol | Heavy | Carburetor | 3-Way | PCV | 80-161K km | 664 | 0.7776 | 0.72 | 0.6984 | 0.7776 | 0.72 | 0.6984 | 0.7776 | 0.72 | 0.6984 | 0.80093 | 0.7416 | 0.71935 | 0.80093 | 0.7416 | 0.71935 | 0.80093 | 0.7416 | 0.71935 | 0.9 | 0.9 | 0.9 | 0.82496 | 0.76385 | 0.74093 | 0.82496 | 0.76385 | 0.74093 | 0.82496 | 0.76385 | 0.74093
Auto/Sml Truck | OEM Ethanol | Heavy | Carburetor | 3-Way | PCV | >161K km | 665 | 0.6804 | 0.63 | 0.6111 | 0.6804 | 0.63 | 0.6111 | 0.6804 | 0.63 | 0.6111 | 0.70081 | 0.6489 | 0.62943 | 0.70081 | 0.6489 | 0.62943 | 0.70081 | 0.6489 | 0.62943 | 0.85 | 0.85 | 0.85 | 0.72184 | 0.66837 | 0.64832 | 0.72184 | 0.66837 | 0.64832 | 0.72184 | 0.66837 | 0.64832
Auto/Sml Truck | OEM Ethanol | Light | Carburetor | 3-Way/EGR | PCV | <79K km | 666 | 0.95256 | 0.882 | 0.85554 | 0.95256 | 0.882 | 0.85554 | 0.95256 | 0.882 | 0.85554 | 0.98114 | 0.90846 | 0.88121 | 0.98114 | 0.90846 | 0.88121 | 0.98114 | 0.90846 | 0.88121 | 0.98 | 0.98 | 0.98 | 1 | 0.93571 | 0.90764 | 1 | 0.93571 | 0.90764 | 1 | 0.93571 | 0.90764
Auto/Sml Truck | OEM Ethanol | Light | Carburetor | 3-Way/EGR | PCV | 80-161K km | 667 | 0.7776 | 0.72 | 0.6984 | 0.7776 | 0.72 | 0.6984 | 0.7776 | 0.72 | 0.6984 | 0.80093 | 0.7416 | 0.71935 | 0.80093 | 0.7416 | 0.71935 | 0.80093 | 0.7416 | 0.71935 | 0.9 | 0.9 | 0.9 | 0.82496 | 0.76385 | 0.74093 | 0.82496 | 0.76385 | 0.74093 | 0.82496 | 0.76385 | 0.74093
Auto/Sml Truck | OEM Ethanol | Light | Carburetor | 3-Way/EGR | PCV | >161K km | 668 | 0.6804 | 0.63 | 0.6111 | 0.6804 | 0.63 | 0.6111 | 0.6804 | 0.63 | 0.6111 | 0.70081 | 0.6489 | 0.62943 | 0.70081 | 0.6489 | 0.62943 | 0.70081 | 0.6489 | 0.62943 | 0.85 | 0.85 | 0.85 | 0.72184 | 0.66837 | 0.64832 | 0.72184 | 0.66837 | 0.64832 | 0.72184 | 0.66837 | 0.64832
Auto/Sml Truck | OEM Ethanol | Medium | Carburetor | 3-Way/EGR | PCV | <79K km | 669 | 0.95256 | 0.882 | 0.85554 | 0.95256 | 0.882 | 0.85554 | 0.95256 | 0.882 | 0.85554 | 0.98114 | 0.90846 | 0.88121 | 0.98114 | 0.90846 | 0.88121 | 0.98114 | 0.90846 | 0.88121 | 0.98 | 0.98 | 0.98 | 1 | 0.93571 | 0.90764 | 1 | 0.93571 | 0.90764 | 1 | 0.93571 | 0.90764
Auto/Sml Truck | OEM Ethanol | Medium | Carburetor | 3-Way/EGR | PCV | 80-161K km | 670 | 0.7776 | 0.72 | 0.6984 | 0.7776 | 0.72 | 0.6984 | 0.7776 | 0.72 | 0.6984 | 0.80093 | 0.7416 | 0.71935 | 0.80093 | 0.7416 | 0.71935 | 0.80093 | 0.7416 | 0.71935 | 0.9 | 0.9 | 0.9 | 0.82496 | 0.76385 | 0.74093 | 0.82496 | 0.76385 | 0.74093 | 0.82496 | 0.76385 | 0.74093
Auto/Sml Truck | OEM Ethanol | Medium | Carburetor | 3-Way/EGR | PCV | >161K km | 671 | 0.6804 | 0.63 | 0.6111 | 0.6804 | 0.63 | 0.6111 | 0.6804 | 0.63 | 0.6111 | 0.70081 | 0.6489 | 0.62943 | 0.70081 | 0.6489 | 0.62943 | 0.70081 | 0.6489 | 0.62943 | 0.85 | 0.85 | 0.85 | 0.72184 | 0.66837 | 0.64832 | 0.72184 | 0.66837 | 0.64832 | 0.72184 | 0.66837 | 0.64832
Auto/Sml Truck | OEM Ethanol | Heavy | Carburetor | 3-Way/EGR | PCV | <79K km | 672 | 0.95256 | 0.882 | 0.85554 | 0.95256 | 0.882 | 0.85554 | 0.95256 | 0.882 | 0.85554 | 0.98114 | 0.90846 | 0.88121 | 0.98114 | 0.90846 | 0.88121 | 0.98114 | 0.90846 | 0.88121 | 0.98 | 0.98 | 0.98 | 1 | 0.93571 | 0.90764 | 1 | 0.93571 | 0.90764 | 1 | 0.93571 | 0.90764
Auto/Sml Truck | OEM Ethanol | Heavy | Carburetor | 3-Way/EGR | PCV | 80-161K km | 673 | 0.7776 | 0.72 | 0.6984 | 0.7776 | 0.72 | 0.6984 | 0.7776 | 0.72 | 0.6984 | 0.80093 | 0.7416 | 0.71935 | 0.80093 | 0.7416 | 0.71935 | 0.80093 | 0.7416 | 0.71935 | 0.9 | 0.9 | 0.9 | 0.82496 | 0.76385 | 0.74093 | 0.82496 | 0.76385 | 0.74093 | 0.82496 | 0.76385 | 0.74093
Auto/Sml Truck | OEM Ethanol | Heavy | Carburetor | 3-Way/EGR | PCV | >161K km | 674 | 0.6804 | 0.63 | 0.6111 | 0.6804 | 0.63 | 0.6111 | 0.6804 | 0.63 | 0.6111 | 0.70081 | 0.6489 | 0.62943 | 0.70081 | 0.6489 | 0.62943 | 0.70081 | 0.6489 | 0.62943 | 0.85 | 0.85 | 0.85 | 0.72184 | 0.66837 | 0.64832 | 0.72184 | 0.66837 | 0.64832 | 0.72184 | 0.66837 | 0.64832
Auto/Sml Truck | OEM Ethanol | Light | FI | 3-Way | PCV | <79K km | 675 | 1 | 0.95 | 0.9215 | 1 | 0.95 | 0.9215 | 1 | 0.95 | 0.9215 | 1 | 0.9785 | 0.94915 | 1 | 0.9785 | 0.94915 | 1 | 0.9785 | 0.94915 | 0.98 | 0.98 | 0.98 | 1 | 1 | 0.97762 | 1 | 1 | 0.97762 | 1 | 1 | 0.97762
Auto/Sml Truck | OEM Ethanol | Light | FI | 3-Way | PCV | 80-161K km | 676 | 0.9504 | 0.88 | 0.8536 | 0.9504 | 0.88 | 0.8536 | 0.9504 | 0.88 | 0.8536 | 0.97891 | 0.9064 | 0.87921 | 0.97891 | 0.9064 | 0.87921 | 0.97891 | 0.9064 | 0.87921 | 0.9 | 0.9 | 0.9 | 1 | 0.93359 | 0.90558 | 1 | 0.93359 | 0.90558 | 1 | 0.93359 | 0.90558
Auto/Sml Truck | OEM Ethanol | Light | FI | 3-Way | PCV | >161K km | 677 | 0.8856 | 0.82 | 0.7954 | 0.8856 | 0.82 | 0.7954 | 0.8856 | 0.82 | 0.7954 | 0.91217 | 0.8446 | 0.81926 | 0.91217 | 0.8446 | 0.81926 | 0.91217 | 0.8446 | 0.81926 | 0.85 | 0.85 | 0.85 | 0.93953 | 0.86994 | 0.84384 | 0.93953 | 0.86994 | 0.84384 | 0.93953 | 0.86994 | 0.84384
Auto/Sml Truck | OEM Ethanol | Medium | FI | 3-Way | PCV | <79K km | 678 | 1 | 0.95 | 0.9215 | 1 | 0.95 | 0.9215 | 1 | 0.95 | 0.9215 | 1 | 0.9785 | 0.94915 | 1 | 0.9785 | 0.94915 | 1 | 0.9785 | 0.94915 | 0.98 | 0.98 | 0.98 | 1 | 1 | 0.97762 | 1 | 1 | 0.97762 | 1 | 1 | 0.97762
Auto/Sml Truck | OEM Ethanol | Medium | FI | 3-Way | PCV | 80-161K km | 679 | 0.9504 | 0.88 | 0.8536 | 0.9504 | 0.88 | 0.8536 | 0.9504 | 0.88 | 0.8536 | 0.97891 | 0.9064 | 0.87921 | 0.97891 | 0.9064 | 0.87921 | 0.97891 | 0.9064 | 0.87921 | 0.9 | 0.9 | 0.9 | 1 | 0.93359 | 0.90558 | 1 | 0.93359 | 0.90558 | 1 | 0.93359 | 0.90558
Auto/Sml Truck | OEM Ethanol | Medium | FI | 3-Way | PCV | >161K km | 680 | 0.8856 | 0.82 | 0.7954 | 0.8856 | 0.82 | 0.7954 | 0.8856 | 0.82 | 0.7954 | 0.91217 | 0.8446 | 0.81926 | 0.91217 | 0.8446 | 0.81926 | 0.91217 | 0.8446 | 0.81926 | 0.85 | 0.85 | 0.85 | 0.93953 | 0.86994 | 0.84384 | 0.93953 | 0.86994 | 0.84384 | 0.93953 | 0.86994 | 0.84384
Auto/Sml Truck | OEM Ethanol | Heavy | FI | 3-Way | PCV | <79K km | 681 | 1 | 0.95 | 0.9215 | 1 | 0.95 | 0.9215 | 1 | 0.95 | 0.9215 | 1 | 0.9785 | 0.94915 | 1 | 0.9785 | 0.94915 | 1 | 0.9785 | 0.94915 | 0.98 | 0.98 | 0.98 | 1 | 1 | 0.97762 | 1 | 1 | 0.97762 | 1 | 1 | 0.97762
Auto/Sml Truck | OEM Ethanol | Heavy | FI | 3-Way | PCV | 80-161K km | 682 | 0.9504 | 0.88 | 0.8536 | 0.9504 | 0.88 | 0.8536 | 0.9504 | 0.88 | 0.8536 | 0.97891 | 0.9064 | 0.87921 | 0.97891 | 0.9064 | 0.87921 | 0.97891 | 0.9064 | 0.87921 | 0.9 | 0.9 | 0.9 | 1 | 0.93359 | 0.90558 | 1 | 0.93359 | 0.90558 | 1 | 0.93359 | 0.90558
Auto/Sml Truck | OEM Ethanol | Heavy | FI | 3-Way | PCV | >161K km | 683 | 0.8856 | 0.82 | 0.7954 | 0.8856 | 0.82 | 0.7954 | 0.8856 | 0.82 | 0.7954 | 0.91217 | 0.8446 | 0.81926 | 0.91217 | 0.8446 | 0.81926 | 0.91217 | 0.8446 | 0.81926 | 0.85 | 0.85 | 0.85 | 0.93953 | 0.86994 | 0.84384 | 0.93953 | 0.86994 | 0.84384 | 0.93953 | 0.86994 | 0.84384
Auto/Sml Truck | OEM Ethanol | Light | FI | 3-Way/EGR | PCV | <79K km | 684 | 1 | 0.95 | 0.9215 | 1 | 0.95 | 0.9215 | 1 | 0.95 | 0.9215 | 1 | 0.9785 | 0.94915 | 1 | 0.9785 | 0.94915 | 1 | 0.9785 | 0.94915 | 0.98 | 0.98 | 0.98 | 1 | 1 | 0.97762 | 1 | 1 | 0.97762 | 1 | 1 | 0.97762
Auto/Sml Truck | OEM Ethanol | Light | FI | 3-Way/EGR | PCV | 80-161K km | 685 | 0.9504 | 0.88 | 0.8536 | 0.9504 | 0.88 | 0.8536 | 0.9504 | 0.88 | 0.8536 | 0.97891 | 0.9064 | 0.87921 | 0.97891 | 0.9064 | 0.87921 | 0.97891 | 0.9064 | 0.87921 | 0.9 | 0.9 | 0.9 | 1 | 0.93359 | 0.90558 | 1 | 0.93359 | 0.90558 | 1 | 0.93359 | 0.90558
Auto/Sml Truck | OEM Ethanol | Light | FI | 3-Way/EGR | PCV | >161K km | 686 | 0.8856 | 0.82 | 0.7954 | 0.8856 | 0.82 | 0.7954 | 0.8856 | 0.82 | 0.7954 | 0.91217 | 0.8446 | 0.81926 | 0.91217 | 0.8446 | 0.81926 | 0.91217 | 0.8446 | 0.81926 | 0.85 | 0.85 | 0.85 | 0.93953 | 0.86994 | 0.84384 | 0.93953 | 0.86994 | 0.84384 | 0.93953 | 0.86994 | 0.84384
Auto/Sml Truck | OEM Ethanol | Medium | FI | 3-Way/EGR | PCV | <79K km | 687 | 1 | 0.95 | 0.9215 | 1 | 0.95 | 0.9215 | 1 | 0.95 | 0.9215 | 1 | 0.9785 | 0.94915 | 1 | 0.9785 | 0.94915 | 1 | 0.9785 | 0.94915 | 0.98 | 0.98 | 0.98 | 1 | 1 | 0.97762 | 1 | 1 | 0.97762 | 1 | 1 | 0.97762
Auto/Sml Truck | OEM Ethanol | Medium | FI | 3-Way/EGR | PCV | 80-161K km | 688 | 0.9504 | 0.88 | 0.8536 | 0.9504 | 0.88 | 0.8536 | 0.9504 | 0.88 | 0.8536 | 0.97891 | 0.9064 | 0.87921 | 0.97891 | 0.9064 | 0.87921 | 0.97891 | 0.9064 | 0.87921 | 0.9 | 0.9 | 0.9 | 1 | 0.93359 | 0.90558 | 1 | 0.93359 | 0.90558 | 1 | 0.93359 | 0.90558
Auto/Sml Truck | OEM Ethanol | Medium | FI | 3-Way/EGR | PCV | >161K km | 689 | 0.8856 | 0.82 | 0.7954 | 0.8856 | 0.82 | 0.7954 | 0.8856 | 0.82 | 0.7954 | 0.91217 | 0.8446 | 0.81926 | 0.91217 | 0.8446 | 0.81926 | 0.91217 | 0.8446 | 0.81926 | 0.85 | 0.85 | 0.85 | 0.93953 | 0.86994 | 0.84384 | 0.93953 | 0.86994 | 0.84384 | 0.93953 | 0.86994 | 0.84384
Auto/Sml Truck | OEM Ethanol | Heavy | FI | 3-Way/EGR | PCV | <79K km | 690 | 1 | 0.95 | 0.9215 | 1 | 0.95 | 0.9215 | 1 | 0.95 | 0.9215 | 1 | 0.9785 | 0.94915 | 1 | 0.9785 | 0.94915 | 1 | 0.9785 | 0.94915 | 0.98 | 0.98 | 0.98 | 1 | 1 | 0.97762 | 1 | 1 | 0.97762 | 1 | 1 | 0.97762
Auto/Sml Truck | OEM Ethanol | Heavy | FI | 3-Way/EGR | PCV | 80-161K km | 691 | 0.9504 | 0.88 | 0.8536 | 0.9504 | 0.88 | 0.8536 | 0.9504 | 0.88 | 0.8536 | 0.97891 | 0.9064 | 0.87921 | 0.97891 | 0.9064 | 0.87921 | 0.97891 | 0.9064 | 0.87921 | 0.9 | 0.9 | 0.9 | 1 | 0.93359 | 0.90558 | 1 | 0.93359 | 0.90558 | 1 | 0.93359 | 0.90558
Auto/Sml Truck | OEM Ethanol | Heavy | FI | 3-Way/EGR | PCV | >161K km | 692 | 0.8856 | 0.82 | 0.7954 | 0.8856 | 0.82 | 0.7954 | 0.8856 | 0.82 | 0.7954 | 0.91217 | 0.8446 | 0.81926 | 0.91217 | 0.8446 | 0.81926 | 0.91217 | 0.8446 | 0.81926 | 0.85 | 0.85 | 0.85 | 0.93953 | 0.86994 | 0.84384 | 0.93953 | 0.86994 | 0.84384 | 0.93953 | 0.86994 | 0.84384
Auto/Sml Truck | OEM Ethanol | Light | FI | 3-Way/EGR | PCV/Tank | <79K km | 693 | 1 | 0.95 | 0.9215 | 1 | 0.95 | 0.9215 | 1 | 0.95 | 0.9215 | 1 | 0.9785 | 0.94915 | 1 | 0.9785 | 0.94915 | 1 | 0.9785 | 0.94915 | 0.98 | 0.98 | 0.98 | 1 | 1 | 0.97762 | 1 | 1 | 0.97762 | 1 | 1 | 0.97762
Auto/Sml Truck | OEM Ethanol | Light | FI | 3-Way/EGR | PCV/Tank | 80-161K km | 694 | 0.9504 | 0.88 | 0.8536 | 0.9504 | 0.88 | 0.8536 | 0.9504 | 0.88 | 0.8536 | 0.97891 | 0.9064 | 0.87921 | 0.97891 | 0.9064 | 0.87921 | 0.97891 | 0.9064 | 0.87921 | 0.9 | 0.9 | 0.9 | 1 | 0.93359 | 0.90558 | 1 | 0.93359 | 0.90558 | 1 | 0.93359 | 0.90558
Auto/Sml Truck | OEM Ethanol | Light | FI | 3-Way/EGR | PCV/Tank | >161K km | 695 | 0.8856 | 0.82 | 0.7954 | 0.8856 | 0.82 | 0.7954 | 0.8856 | 0.82 | 0.7954 | 0.91217 | 0.8446 | 0.81926 | 0.91217 | 0.8446 | 0.81926 | 0.91217 | 0.8446 | 0.81926 | 0.85 | 0.85 | 0.85 | 0.93953 | 0.86994 | 0.84384 | 0.93953 | 0.86994 | 0.84384 | 0.93953 | 0.86994 | 0.84384
Auto/Sml Truck | OEM Ethanol | Medium | FI | 3-Way/EGR | PCV/Tank | <79K km | 696 | 1 | 0.95 | 0.9215 | 1 | 0.95 | 0.9215 | 1 | 0.95 | 0.9215 | 1 | 0.9785 | 0.94915 | 1 | 0.9785 | 0.94915 | 1 | 0.9785 | 0.94915 | 0.98 | 0.98 | 0.98 | 1 | 1 | 0.97762 | 1 | 1 | 0.97762 | 1 | 1 | 0.97762
Auto/Sml Truck | OEM Ethanol | Medium | FI | 3-Way/EGR | PCV/Tank | 80-161K km | 697 | 0.9504 | 0.88 | 0.8536 | 0.9504 | 0.88 | 0.8536 | 0.9504 | 0.88 | 0.8536 | 0.97891 | 0.9064 | 0.87921 | 0.97891 | 0.9064 | 0.87921 | 0.97891 | 0.9064 | 0.87921 | 0.9 | 0.9 | 0.9 | 1 | 0.93359 | 0.90558 | 1 | 0.93359 | 0.90558 | 1 | 0.93359 | 0.90558
Auto/Sml Truck | OEM Ethanol | Medium | FI | 3-Way/EGR | PCV/Tank | >161K km | 698 | 0.8856 | 0.82 | 0.7954 | 0.8856 | 0.82 | 0.7954 | 0.8856 | 0.82 | 0.7954 | 0.91217 | 0.8446 | 0.81926 | 0.91217 | 0.8446 | 0.81926 | 0.91217 | 0.8446 | 0.81926 | 0.85 | 0.85 | 0.85 | 0.93953 | 0.86994 | 0.84384 | 0.93953 | 0.86994 | 0.84384 | 0.93953 | 0.86994 | 0.84384
Auto/Sml Truck | OEM Ethanol | Heavy | FI | 3-Way/EGR | PCV/Tank | <79K km | 699 | 1 | 0.95 | 0.9215 | 1 | 0.95 | 0.9215 | 1 | 0.95 | 0.9215 | 1 | 0.9785 | 0.94915 | 1 | 0.9785 | 0.94915 | 1 | 0.9785 | 0.94915 | 0.98 | 0.98 | 0.98 | 1 | 1 | 0.97762 | 1 | 1 | 0.97762 | 1 | 1 | 0.97762
Auto/Sml Truck | OEM Ethanol | Heavy | FI | 3-Way/EGR | PCV/Tank | 80-161K km | 700 | 0.9504 | 0.88 | 0.8536 | 0.9504 | 0.88 | 0.8536 | 0.9504 | 0.88 | 0.8536 | 0.97891 | 0.9064 | 0.87921 | 0.97891 | 0.9064 | 0.87921 | 0.97891 | 0.9064 | 0.87921 | 0.9 | 0.9 | 0.9 | 1 | 0.93359 | 0.90558 | 1 | 0.93359 | 0.90558 | 1 | 0.93359 | 0.90558
Auto/Sml Truck | OEM Ethanol | Heavy | FI | 3-Way/EGR | PCV/Tank | >161K km | 701 | 0.8856 | 0.82 | 0.7954 | 0.8856 | 0.82 | 0.7954 | 0.8856 | 0.82 | 0.7954 | 0.91217 | 0.8446 | 0.81926 | 0.91217 | 0.8446 | 0.81926 | 0.91217 | 0.8446 | 0.81926 | 0.85 | 0.85 | 0.85 | 0.93953 | 0.86994 | 0.84384 | 0.93953 | 0.86994 | 0.84384 | 0.93953 | 0.86994 | 0.84384
Auto/Sml Truck | OEM Ethanol | Light | FI | LEV | PCV/Tank | <79K km | 702 | 1 | 0.95 | 0.9215 | 1 | 0.95 | 0.9215 | 1 | 0.95 | 0.9215 | 1 | 0.9785 | 0.94915 | 1 | 0.9785 | 0.94915 | 1 | 0.9785 | 0.94915 | 0.98 | 0.98 | 0.98 | 1 | 1 | 0.97762 | 1 | 1 | 0.97762 | 1 | 1 | 0.97762
Auto/Sml Truck | OEM Ethanol | Light | FI | LEV | PCV/Tank | 80-161K km | 703 | 0.9504 | 0.88 | 0.8536 | 0.9504 | 0.88 | 0.8536 | 0.9504 | 0.88 | 0.8536 | 0.97891 | 0.9064 | 0.87921 | 0.97891 | 0.9064 | 0.87921 | 0.97891 | 0.9064 | 0.87921 | 0.9 | 0.9 | 0.9 | 1 | 0.93359 | 0.90558 | 1 | 0.93359 | 0.90558 | 1 | 0.93359 | 0.90558
Auto/Sml Truck | OEM Ethanol | Light | FI | LEV | PCV/Tank | >161K km | 704 | 0.8856 | 0.82 | 0.7954 | 0.8856 | 0.82 | 0.7954 | 0.8856 | 0.82 | 0.7954 | 0.91217 | 0.8446 | 0.81926 | 0.91217 | 0.8446 | 0.81926 | 0.91217 | 0.8446 | 0.81926 | 0.85 | 0.85 | 0.85 | 0.93953 | 0.86994 | 0.84384 | 0.93953 | 0.86994 | 0.84384 | 0.93953 | 0.86994 | 0.84384
Auto/Sml Truck | OEM Ethanol | Medium | FI | LEV | PCV/Tank | <79K km | 705 | 1 | 0.95 | 0.9215 | 1 | 0.95 | 0.9215 | 1 | 0.95 | 0.9215 | 1 | 0.9785 | 0.94915 | 1 | 0.9785 | 0.94915 | 1 | 0.9785 | 0.94915 | 0.98 | 0.98 | 0.98 | 1 | 1 | 0.97762 | 1 | 1 | 0.97762 | 1 | 1 | 0.97762
Auto/Sml Truck | OEM Ethanol | Medium | FI | LEV | PCV/Tank | 80-161K km | 706 | 0.9504 | 0.88 | 0.8536 | 0.9504 | 0.88 | 0.8536 | 0.9504 | 0.88 | 0.8536 | 0.97891 | 0.9064 | 0.87921 | 0.97891 | 0.9064 | 0.87921 | 0.97891 | 0.9064 | 0.87921 | 0.9 | 0.9 | 0.9 | 1 | 0.93359 | 0.90558 | 1 | 0.93359 | 0.90558 | 1 | 0.93359 | 0.90558
Auto/Sml Truck | OEM Ethanol | Medium | FI | LEV | PCV/Tank | >161K km | 707 | 0.8856 | 0.82 | 0.7954 | 0.8856 | 0.82 | 0.7954 | 0.8856 | 0.82 | 0.7954 | 0.91217 | 0.8446 | 0.81926 | 0.91217 | 0.8446 | 0.81926 | 0.91217 | 0.8446 | 0.81926 | 0.85 | 0.85 | 0.85 | 0.93953 | 0.86994 | 0.84384 | 0.93953 | 0.86994 | 0.84384 | 0.93953 | 0.86994 | 0.84384
Auto/Sml Truck | OEM Ethanol | Heavy | FI | LEV | PCV/Tank | <79K km | 708 | 1 | 0.95 | 0.9215 | 1 | 0.95 | 0.9215 | 1 | 0.95 | 0.9215 | 1 | 0.9785 | 0.94915 | 1 | 0.9785 | 0.94915 | 1 | 0.9785 | 0.94915 | 0.98 | 0.98 | 0.98 | 1 | 1 | 0.97762 | 1 | 1 | 0.97762 | 1 | 1 | 0.97762
Auto/Sml Truck | OEM Ethanol | Heavy | FI | LEV | PCV/Tank | 80-161K km | 709 | 0.9504 | 0.88 | 0.8536 | 0.9504 | 0.88 | 0.8536 | 0.9504 | 0.88 | 0.8536 | 0.97891 | 0.9064 | 0.87921 | 0.97891 | 0.9064 | 0.87921 | 0.97891 | 0.9064 | 0.87921 | 0.9 | 0.9 | 0.9 | 1 | 0.93359 | 0.90558 | 1 | 0.93359 | 0.90558 | 1 | 0.93359 | 0.90558
Auto/Sml Truck | OEM Ethanol | Heavy | FI | LEV | PCV/Tank | >161K km | 710 | 0.8856 | 0.82 | 0.7954 | 0.8856 | 0.82 | 0.7954 | 0.8856 | 0.82 | 0.7954 | 0.91217 | 0.8446 | 0.81926 | 0.91217 | 0.8446 | 0.81926 | 0.91217 | 0.8446 | 0.81926 | 0.85 | 0.85 | 0.85 | 0.93953 | 0.86994 | 0.84384 | 0.93953 | 0.86994 | 0.84384 | 0.93953 | 0.86994 | 0.84384
Auto/Sml Truck | OEM Ethanol | Light | FI | ULEV | PCV/Tank | <79K km | 711 | 1 | 0.95 | 0.9215 | 1 | 0.95 | 0.9215 | 1 | 0.95 | 0.9215 | 1 | 0.9785 | 0.94915 | 1 | 0.9785 | 0.94915 | 1 | 0.9785 | 0.94915 | 0.98 | 0.98 | 0.98 | 1 | 1 | 0.97762 | 1 | 1 | 0.97762 | 1 | 1 | 0.97762
Auto/Sml Truck | OEM Ethanol | Light | FI | ULEV | PCV/Tank | 80-161K km | 712 | 0.9504 | 0.88 | 0.8536 | 0.9504 | 0.88 | 0.8536 | 0.9504 | 0.88 | 0.8536 | 0.97891 | 0.9064 | 0.87921 | 0.97891 | 0.9064 | 0.87921 | 0.97891 | 0.9064 | 0.87921 | 0.9 | 0.9 | 0.9 | 1 | 0.93359 | 0.90558 | 1 | 0.93359 | 0.90558 | 1 | 0.93359 | 0.90558
Auto/Sml Truck | OEM Ethanol | Light | FI | ULEV | PCV/Tank | >161K km | 713 | 0.8856 | 0.82 | 0.7954 | 0.8856 | 0.82 | 0.7954 | 0.8856 | 0.82 | 0.7954 | 0.91217 | 0.8446 | 0.81926 | 0.91217 | 0.8446 | 0.81926 | 0.91217 | 0.8446 | 0.81926 | 0.85 | 0.85 | 0.85 | 0.93953 | 0.86994 | 0.84384 | 0.93953 | 0.86994 | 0.84384 | 0.93953 | 0.86994 | 0.84384
Auto/Sml Truck | OEM Ethanol | Medium | FI | ULEV | PCV/Tank | <79K km | 714 | 1 | 0.95 | 0.9215 | 1 | 0.95 | 0.9215 | 1 | 0.95 | 0.9215 | 1 | 0.9785 | 0.94915 | 1 | 0.9785 | 0.94915 | 1 | 0.9785 | 0.94915 | 0.98 | 0.98 | 0.98 | 1 | 1 | 0.97762 | 1 | 1 | 0.97762 | 1 | 1 | 0.97762
Auto/Sml Truck | OEM Ethanol | Medium | FI | ULEV | PCV/Tank | 80-161K km | 715 | 0.9504 | 0.88 | 0.8536 | 0.9504 | 0.88 | 0.8536 | 0.9504 | 0.88 | 0.8536 | 0.97891 | 0.9064 | 0.87921 | 0.97891 | 0.9064 | 0.87921 | 0.97891 | 0.9064 | 0.87921 | 0.9 | 0.9 | 0.9 | 1 | 0.93359 | 0.90558 | 1 | 0.93359 | 0.90558 | 1 | 0.93359 | 0.90558
Auto/Sml Truck | OEM Ethanol | Medium | FI | ULEV | PCV/Tank | >161K km | 716 | 0.8856 | 0.82 | 0.7954 | 0.8856 | 0.82 | 0.7954 | 0.8856 | 0.82 | 0.7954 | 0.91217 | 0.8446 | 0.81926 | 0.91217 | 0.8446 | 0.81926 | 0.91217 | 0.8446 | 0.81926 | 0.85 | 0.85 | 0.85 | 0.93953 | 0.86994 | 0.84384 | 0.93953 | 0.86994 | 0.84384 | 0.93953 | 0.86994 | 0.84384
Auto/Sml Truck | OEM Ethanol | Heavy | FI | ULEV | PCV/Tank | <79K km | 717 | 1 | 0.95 | 0.9215 | 1 | 0.95 | 0.9215 | 1 | 0.95 | 0.9215 | 1 | 0.9785 | 0.94915 | 1 | 0.9785 | 0.94915 | 1 | 0.9785 | 0.94915 | 0.98 | 0.98 | 0.98 | 1 | 1 | 0.97762 | 1 | 1 | 0.97762 | 1 | 1 | 0.97762
Auto/Sml Truck | OEM Ethanol | Heavy | FI | ULEV | PCV/Tank | 80-161K km | 718 | 0.9504 | 0.88 | 0.8536 | 0.9504 | 0.88 | 0.8536 | 0.9504 | 0.88 | 0.8536 | 0.97891 | 0.9064 | 0.87921 | 0.97891 | 0.9064 | 0.87921 | 0.97891 | 0.9064 | 0.87921 | 0.9 | 0.9 | 0.9 | 1 | 0.93359 | 0.90558 | 1 | 0.93359 | 0.90558 | 1 | 0.93359 | 0.90558
Auto/Sml Truck | OEM Ethanol | Heavy | FI | ULEV | PCV/Tank | >161K km | 719 | 0.8856 | 0.82 | 0.7954 | 0.8856 | 0.82 | 0.7954 | 0.8856 | 0.82 | 0.7954 | 0.91217 | 0.8446 | 0.81926 | 0.91217 | 0.8446 | 0.81926 | 0.91217 | 0.8446 | 0.81926 | 0.85 | 0.85 | 0.85 | 0.93953 | 0.86994 | 0.84384 | 0.93953 | 0.86994 | 0.84384 | 0.93953 | 0.86994 | 0.84384
Auto/Sml Truck | OEM Ethanol | Light | FI | SULEV | PCV/Tank | <79K km | 720 | 1 | 0.95 | 0.9215 | 1 | 0.95 | 0.9215 | 1 | 0.95 | 0.9215 | 1 | 0.9785 | 0.94915 | 1 | 0.9785 | 0.94915 | 1 | 0.9785 | 0.94915 | 0.98 | 0.98 | 0.98 | 1 | 1 | 0.97762 | 1 | 1 | 0.97762 | 1 | 1 | 0.97762
Auto/Sml Truck | OEM Ethanol | Light | FI | SULEV | PCV/Tank | 80-161K km | 721 | 0.9504 | 0.88 | 0.8536 | 0.9504 | 0.88 | 0.8536 | 0.9504 | 0.88 | 0.8536 | 0.97891 | 0.9064 | 0.87921 | 0.97891 | 0.9064 | 0.87921 | 0.97891 | 0.9064 | 0.87921 | 0.9 | 0.9 | 0.9 | 1 | 0.93359 | 0.90558 | 1 | 0.93359 | 0.90558 | 1 | 0.93359 | 0.90558
Auto/Sml Truck | OEM Ethanol | Light | FI | SULEV | PCV/Tank | >161K km | 722 | 0.8856 | 0.82 | 0.7954 | 0.8856 | 0.82 | 0.7954 | 0.8856 | 0.82 | 0.7954 | 0.91217 | 0.8446 | 0.81926 | 0.91217 | 0.8446 | 0.81926 | 0.91217 | 0.8446 | 0.81926 | 0.85 | 0.85 | 0.85 | 0.93953 | 0.86994 | 0.84384 | 0.93953 | 0.86994 | 0.84384 | 0.93953 | 0.86994 | 0.84384
Auto/Sml Truck | OEM Ethanol | Medium | FI | SULEV | PCV/Tank | <79K km | 723 | 1 | 0.95 | 0.9215 | 1 | 0.95 | 0.9215 | 1 | 0.95 | 0.9215 | 1 | 0.9785 | 0.94915 | 1 | 0.9785 | 0.94915 | 1 | 0.9785 | 0.94915 | 0.98 | 0.98 | 0.98 | 1 | 1 | 0.97762 | 1 | 1 | 0.97762 | 1 | 1 | 0.97762
Auto/Sml Truck | OEM Ethanol | Medium | FI | SULEV | PCV/Tank | 80-161K km | 724 | 0.9504 | 0.88 | 0.8536 | 0.9504 | 0.88 | 0.8536 | 0.9504 | 0.88 | 0.8536 | 0.97891 | 0.9064 | 0.87921 | 0.97891 | 0.9064 | 0.87921 | 0.97891 | 0.9064 | 0.87921 | 0.9 | 0.9 | 0.9 | 1 | 0.93359 | 0.90558 | 1 | 0.93359 | 0.90558 | 1 | 0.93359 | 0.90558
Auto/Sml Truck | OEM Ethanol | Medium | FI | SULEV | PCV/Tank | >161K km | 725 | 0.8856 | 0.82 | 0.7954 | 0.8856 | 0.82 | 0.7954 | 0.8856 | 0.82 | 0.7954 | 0.91217 | 0.8446 | 0.81926 | 0.91217 | 0.8446 | 0.81926 | 0.91217 | 0.8446 | 0.81926 | 0.85 | 0.85 | 0.85 | 0.93953 | 0.86994 | 0.84384 | 0.93953 | 0.86994 | 0.84384 | 0.93953 | 0.86994 | 0.84384
Auto/Sml Truck | OEM Ethanol | Heavy | FI | SULEV | PCV/Tank | <79K km | 726 | 1 | 0.95 | 0.9215 | 1 | 0.95 | 0.9215 | 1 | 0.95 | 0.9215 | 1 | 0.9785 | 0.94915 | 1 | 0.9785 | 0.94915 | 1 | 0.9785 | 0.94915 | 0.98 | 0.98 | 0.98 | 1 | 1 | 0.97762 | 1 | 1 | 0.97762 | 1 | 1 | 0.97762
Auto/Sml Truck | OEM Ethanol | Heavy | FI | SULEV | PCV/Tank | 80-161K km | 727 | 0.9504 | 0.88 | 0.8536 | 0.9504 | 0.88 | 0.8536 | 0.9504 | 0.88 | 0.8536 | 0.97891 | 0.9064 | 0.87921 | 0.97891 | 0.9064 | 0.87921 | 0.97891 | 0.9064 | 0.87921 | 0.9 | 0.9 | 0.9 | 1 | 0.93359 | 0.90558 | 1 | 0.93359 | 0.90558 | 1 | 0.93359 | 0.90558
Auto/Sml Truck | OEM Ethanol | Heavy | FI | SULEV | PCV/Tank | >161K km | 728 | 0.8856 | 0.82 | 0.7954 | 0.8856 | 0.82 | 0.7954 | 0.8856 | 0.82 | 0.7954 | 0.91217 | 0.8446 | 0.81926 | 0.91217 | 0.8446 | 0.81926 | 0.91217 | 0.8446 | 0.81926 | 0.85 | 0.85 | 0.85 | 0.93953 | 0.86994 | 0.84384 | 0.93953 | 0.86994 | 0.84384 | 0.93953 | 0.86994 | 0.84384
Auto/Sml Truck | OEM Ethanol | Light | FI | Hybrid | PCV/Tank | <79K km | 729 | 1 | 0.95 | 0.9215 | 1 | 0.95 | 0.9215 | 1 | 0.95 | 0.9215 | 1 | 0.9785 | 0.94915 | 1 | 0.9785 | 0.94915 | 1 | 0.9785 | 0.94915 | 0.98 | 0.98 | 0.98 | 1 | 1 | 0.97762 | 1 | 1 | 0.97762 | 1 | 1 | 0.97762
Auto/Sml Truck | OEM Ethanol | Light | FI | Hybrid | PCV/Tank | 80-161K km | 730 | 0.9504 | 0.88 | 0.8536 | 0.9504 | 0.88 | 0.8536 | 0.9504 | 0.88 | 0.8536 | 0.97891 | 0.9064 | 0.87921 | 0.97891 | 0.9064 | 0.87921 | 0.97891 | 0.9064 | 0.87921 | 0.9 | 0.9 | 0.9 | 1 | 0.93359 | 0.90558 | 1 | 0.93359 | 0.90558 | 1 | 0.93359 | 0.90558
Auto/Sml Truck | OEM Ethanol | Light | FI | Hybrid | PCV/Tank | >161K km | 731 | 0.8856 | 0.82 | 0.7954 | 0.8856 | 0.82 | 0.7954 | 0.8856 | 0.82 | 0.7954 | 0.91217 | 0.8446 | 0.81926 | 0.91217 | 0.8446 | 0.81926 | 0.91217 | 0.8446 | 0.81926 | 0.85 | 0.85 | 0.85 | 0.93953 | 0.86994 | 0.84384 | 0.93953 | 0.86994 | 0.84384 | 0.93953 | 0.86994 | 0.84384
Auto/Sml Truck | OEM Ethanol | Medium | FI | Hybrid | PCV/Tank | <79K km | 732 | 1 | 0.95 | 0.9215 | 1 | 0.95 | 0.9215 | 1 | 0.95 | 0.9215 | 1 | 0.9785 | 0.94915 | 1 | 0.9785 | 0.94915 | 1 | 0.9785 | 0.94915 | 0.98 | 0.98 | 0.98 | 1 | 1 | 0.97762 | 1 | 1 | 0.97762 | 1 | 1 | 0.97762
Auto/Sml Truck | OEM Ethanol | Medium | FI | Hybrid | PCV/Tank | 80-161K km | 733 | 0.9504 | 0.88 | 0.8536 | 0.9504 | 0.88 | 0.8536 | 0.9504 | 0.88 | 0.8536 | 0.97891 | 0.9064 | 0.87921 | 0.97891 | 0.9064 | 0.87921 | 0.97891 | 0.9064 | 0.87921 | 0.9 | 0.9 | 0.9 | 1 | 0.93359 | 0.90558 | 1 | 0.93359 | 0.90558 | 1 | 0.93359 | 0.90558
Auto/Sml Truck | OEM Ethanol | Medium | FI | Hybrid | PCV/Tank | >161K km | 734 | 0.8856 | 0.82 | 0.7954 | 0.8856 | 0.82 | 0.7954 | 0.8856 | 0.82 | 0.7954 | 0.91217 | 0.8446 | 0.81926 | 0.91217 | 0.8446 | 0.81926 | 0.91217 | 0.8446 | 0.81926 | 0.85 | 0.85 | 0.85 | 0.93953 | 0.86994 | 0.84384 | 0.93953 | 0.86994 | 0.84384 | 0.93953 | 0.86994 | 0.84384
Auto/Sml Truck | OEM Ethanol | Heavy | FI | Hybrid | PCV/Tank | <79K km | 735 | 1 | 0.95 | 0.9215 | 1 | 0.95 | 0.9215 | 1 | 0.95 | 0.9215 | 1 | 0.9785 | 0.94915 | 1 | 0.9785 | 0.94915 | 1 | 0.9785 | 0.94915 | 0.98 | 0.98 | 0.98 | 1 | 1 | 0.97762 | 1 | 1 | 0.97762 | 1 | 1 | 0.97762
Auto/Sml Truck | OEM Ethanol | Heavy | FI | Hybrid | PCV/Tank | 80-161K km | 736 | 0.9504 | 0.88 | 0.8536 | 0.9504 | 0.88 | 0.8536 | 0.9504 | 0.88 | 0.8536 | 0.97891 | 0.9064 | 0.87921 | 0.97891 | 0.9064 | 0.87921 | 0.97891 | 0.9064 | 0.87921 | 0.9 | 0.9 | 0.9 | 1 | 0.93359 | 0.90558 | 1 | 0.93359 | 0.90558 | 1 | 0.93359 | 0.90558
Auto/Sml Truck | OEM Ethanol | Heavy | FI | Hybrid | PCV/Tank | >161K km | 737 | 0.8856 | 0.82 | 0.7954 | 0.8856 | 0.82 | 0.7954 | 0.8856 | 0.82 | 0.7954 | 0.91217 | 0.8446 | 0.81926 | 0.91217 | 0.8446 | 0.81926 | 0.91217 | 0.8446 | 0.81926 | 0.85 | 0.85 | 0.85 | 0.93953 | 0.86994 | 0.84384 | 0.93953 | 0.86994 | 0.84384 | 0.93953 | 0.86994 | 0.84384
Auto/Sml Truck | Diesel | Light | Pre-Chamber Inject. | None | None | <79K km | 738 | 1 | 1 | 0.97 | 1 | 1 | 0.97 | 1 | 1 | 0.97 | 1 | 1 | 0.9991 | 1 | 1 | 0.9991 | 1 | 1 | 0.9991 | 0.98 | 0.98 | 0.98 | 0.98 | 0.97 | 0.95 | 0.98 | 0.97 | 0.95 | 0.98 | 0.97 | 0.95
Auto/Sml Truck | Diesel | Light | Pre-Chamber Inject. | None | None | 80-161K km | 739 | 1 | 1 | 0.97 | 1 | 1 | 0.97 | 1 | 1 | 0.97 | 1 | 1 | 0.9991 | 1 | 1 | 0.9991 | 1 | 1 | 0.9991 | 0.9 | 0.9 | 0.9 | 0.95 | 0.91 | 0.87 | 0.95 | 0.91 | 0.87 | 0.95 | 0.91 | 0.87
Auto/Sml Truck | Diesel | Light | Pre-Chamber Inject. | None | None | >161K km | 740 | 1 | 1 | 0.97 | 1 | 1 | 0.97 | 1 | 1 | 0.97 | 1 | 1 | 0.9991 | 1 | 1 | 0.9991 | 1 | 1 | 0.9991 | 0.85 | 0.85 | 0.85 | 0.87 | 0.84 | 0.82 | 0.87 | 0.84 | 0.82 | 0.87 | 0.84 | 0.82
Auto/Sml Truck | Diesel | Medium | Pre-Chamber Inject. | None | None | <79K km | 741 | 1 | 1 | 0.97 | 1 | 1 | 0.97 | 1 | 1 | 0.97 | 1 | 1 | 0.9991 | 1 | 1 | 0.9991 | 1 | 1 | 0.9991 | 0.98 | 0.98 | 0.98 | 0.98 | 0.97 | 0.95 | 0.98 | 0.97 | 0.95 | 0.98 | 0.97 | 0.95
Auto/Sml Truck | Diesel | Medium | Pre-Chamber Inject. | None | None | 80-161K km | 742 | 1 | 1 | 0.97 | 1 | 1 | 0.97 | 1 | 1 | 0.97 | 1 | 1 | 0.9991 | 1 | 1 | 0.9991 | 1 | 1 | 0.9991 | 0.9 | 0.9 | 0.9 | 0.95 | 0.91 | 0.87 | 0.95 | 0.91 | 0.87 | 0.95 | 0.91 | 0.87
Auto/Sml Truck | Diesel | Medium | Pre-Chamber Inject. | None | None | >161K km | 743 | 1 | 1 | 0.97 | 1 | 1 | 0.97 | 1 | 1 | 0.97 | 1 | 1 | 0.9991 | 1 | 1 | 0.9991 | 1 | 1 | 0.9991 | 0.85 | 0.85 | 0.85 | 0.87 | 0.84 | 0.82 | 0.87 | 0.84 | 0.82 | 0.87 | 0.84 | 0.82
Auto/Sml Truck | Diesel | Heavy | Pre-Chamber Inject. | None | None | <79K km | 744 | 1 | 1 | 0.97 | 1 | 1 | 0.97 | 1 | 1 | 0.97 | 1 | 1 | 0.9991 | 1 | 1 | 0.9991 | 1 | 1 | 0.9991 | 0.98 | 0.98 | 0.98 | 0.98 | 0.97 | 0.95 | 0.98 | 0.97 | 0.95 | 0.98 | 0.97 | 0.95
Auto/Sml Truck | Diesel | Heavy | Pre-Chamber Inject. | None | None | 80-161K km | 745 | 1 | 1 | 0.97 | 1 | 1 | 0.97 | 1 | 1 | 0.97 | 1 | 1 | 0.9991 | 1 | 1 | 0.9991 | 1 | 1 | 0.9991 | 0.9 | 0.9 | 0.9 | 0.95 | 0.91 | 0.87 | 0.95 | 0.91 | 0.87 | 0.95 | 0.91 | 0.87
Auto/Sml Truck | Diesel | Heavy | Pre-Chamber Inject. | None | None | >161K km | 746 | 1 | 1 | 0.97 | 1 | 1 | 0.97 | 1 | 1 | 0.97 | 1 | 1 | 0.9991 | 1 | 1 | 0.9991 | 1 | 1 | 0.9991 | 0.85 | 0.85 | 0.85 | 0.87 | 0.84 | 0.82 | 0.87 | 0.84 | 0.82 | 0.87 | 0.84 | 0.82
Auto/Sml Truck | Diesel | Light | Pre-Chamber Inject. | Improved | None | <79K km | 747 | 1 | 1 | 0.97 | 1 | 1 | 0.97 | 1 | 1 | 0.97 | 1 | 1 | 0.9991 | 1 | 1 | 0.9991 | 1 | 1 | 0.9991 | 0.98 | 0.98 | 0.98 | 0.98 | 0.97 | 0.95 | 0.98 | 0.97 | 0.95 | 0.98 | 0.97 | 0.95
Auto/Sml Truck | Diesel | Light | Pre-Chamber Inject. | Improved | None | 80-161K km | 748 | 1 | 1 | 0.97 | 1 | 1 | 0.97 | 1 | 1 | 0.97 | 1 | 1 | 0.9991 | 1 | 1 | 0.9991 | 1 | 1 | 0.9991 | 0.9 | 0.9 | 0.9 | 0.95 | 0.91 | 0.87 | 0.95 | 0.91 | 0.87 | 0.95 | 0.91 | 0.87
Auto/Sml Truck | Diesel | Light | Pre-Chamber Inject. | Improved | None | >161K km | 749 | 1 | 1 | 0.97 | 1 | 1 | 0.97 | 1 | 1 | 0.97 | 1 | 1 | 0.9991 | 1 | 1 | 0.9991 | 1 | 1 | 0.9991 | 0.85 | 0.85 | 0.85 | 0.87 | 0.84 | 0.82 | 0.87 | 0.84 | 0.82 | 0.87 | 0.84 | 0.82
Auto/Sml Truck | Diesel | Medium | Pre-Chamber Inject. | Improved | None | <79K km | 750 | 1 | 1 | 0.97 | 1 | 1 | 0.97 | 1 | 1 | 0.97 | 1 | 1 | 0.9991 | 1 | 1 | 0.9991 | 1 | 1 | 0.9991 | 0.98 | 0.98 | 0.98 | 0.98 | 0.97 | 0.95 | 0.98 | 0.97 | 0.95 | 0.98 | 0.97 | 0.95
Auto/Sml Truck | Diesel | Medium | Pre-Chamber Inject. | Improved | None | 80-161K km | 751 | 1 | 1 | 0.97 | 1 | 1 | 0.97 | 1 | 1 | 0.97 | 1 | 1 | 0.9991 | 1 | 1 | 0.9991 | 1 | 1 | 0.9991 | 0.9 | 0.9 | 0.9 | 0.95 | 0.91 | 0.87 | 0.95 | 0.91 | 0.87 | 0.95 | 0.91 | 0.87
Auto/Sml Truck | Diesel | Medium | Pre-Chamber Inject. | Improved | None | >161K km | 752 | 1 | 1 | 0.97 | 1 | 1 | 0.97 | 1 | 1 | 0.97 | 1 | 1 | 0.9991 | 1 | 1 | 0.9991 | 1 | 1 | 0.9991 | 0.85 | 0.85 | 0.85 | 0.87 | 0.84 | 0.82 | 0.87 | 0.84 | 0.82 | 0.87 | 0.84 | 0.82
Auto/Sml Truck | Diesel | Heavy | Pre-Chamber Inject. | Improved | None | <79K km | 753 | 1 | 1 | 0.97 | 1 | 1 | 0.97 | 1 | 1 | 0.97 | 1 | 1 | 0.9991 | 1 | 1 | 0.9991 | 1 | 1 | 0.9991 | 0.98 | 0.98 | 0.98 | 0.98 | 0.97 | 0.95 | 0.98 | 0.97 | 0.95 | 0.98 | 0.97 | 0.95
Auto/Sml Truck | Diesel | Heavy | Pre-Chamber Inject. | Improved | None | 80-161K km | 754 | 1 | 1 | 0.97 | 1 | 1 | 0.97 | 1 | 1 | 0.97 | 1 | 1 | 0.9991 | 1 | 1 | 0.9991 | 1 | 1 | 0.9991 | 0.9 | 0.9 | 0.9 | 0.95 | 0.91 | 0.87 | 0.95 | 0.91 | 0.87 | 0.95 | 0.91 | 0.87
Auto/Sml Truck | Diesel | Heavy | Pre-Chamber Inject. | Improved | None | >161K km | 755 | 1 | 1 | 0.97 | 1 | 1 | 0.97 | 1 | 1 | 0.97 | 1 | 1 | 0.9991 | 1 | 1 | 0.9991 | 1 | 1 | 0.9991 | 0.85 | 0.85 | 0.85 | 0.87 | 0.84 | 0.82 | 0.87 | 0.84 | 0.82 | 0.87 | 0.84 | 0.82
Auto/Sml Truck | Diesel | Light | Direct Injection | EGR+Improv | None | <79K km | 756 | 1 | 1 | 0.97 | 1 | 1 | 0.97 | 1 | 1 | 0.97 | 1 | 1 | 0.9991 | 1 | 1 | 0.9991 | 1 | 1 | 0.9991 | 0.98 | 0.98 | 0.98 | 0.98 | 0.97 | 0.95 | 0.98 | 0.97 | 0.95 | 0.98 | 0.97 | 0.95
Auto/Sml Truck | Diesel | Light | Direct Injection | EGR+Improv | None | 80-161K km | 757 | 1 | 1 | 0.97 | 1 | 1 | 0.97 | 1 | 1 | 0.97 | 1 | 1 | 0.9991 | 1 | 1 | 0.9991 | 1 | 1 | 0.9991 | 0.9 | 0.9 | 0.9 | 0.95 | 0.91 | 0.87 | 0.95 | 0.91 | 0.87 | 0.95 | 0.91 | 0.87
Auto/Sml Truck | Diesel | Light | Direct Injection | EGR+Improv | None | >161K km | 758 | 1 | 1 | 0.97 | 1 | 1 | 0.97 | 1 | 1 | 0.97 | 1 | 1 | 0.9991 | 1 | 1 | 0.9991 | 1 | 1 | 0.9991 | 0.85 | 0.85 | 0.85 | 0.87 | 0.84 | 0.82 | 0.87 | 0.84 | 0.82 | 0.87 | 0.84 | 0.82
Auto/Sml Truck | Diesel | Medium | Direct Injection | EGR+Improv | None | <79K km | 759 | 1 | 1 | 0.97 | 1 | 1 | 0.97 | 1 | 1 | 0.97 | 1 | 1 | 0.9991 | 1 | 1 | 0.9991 | 1 | 1 | 0.9991 | 0.98 | 0.98 | 0.98 | 0.98 | 0.97 | 0.95 | 0.98 | 0.97 | 0.95 | 0.98 | 0.97 | 0.95
Auto/Sml Truck | Diesel | Medium | Direct Injection | EGR+Improv | None | 80-161K km | 760 | 1 | 1 | 0.97 | 1 | 1 | 0.97 | 1 | 1 | 0.97 | 1 | 1 | 0.9991 | 1 | 1 | 0.9991 | 1 | 1 | 0.9991 | 0.9 | 0.9 | 0.9 | 0.95 | 0.91 | 0.87 | 0.95 | 0.91 | 0.87 | 0.95 | 0.91 | 0.87
Auto/Sml Truck | Diesel | Medium | Direct Injection | EGR+Improv | None | >161K km | 761 | 1 | 1 | 0.97 | 1 | 1 | 0.97 | 1 | 1 | 0.97 | 1 | 1 | 0.9991 | 1 | 1 | 0.9991 | 1 | 1 | 0.9991 | 0.85 | 0.85 | 0.85 | 0.87 | 0.84 | 0.82 | 0.87 | 0.84 | 0.82 | 0.87 | 0.84 | 0.82
Auto/Sml Truck | Diesel | Heavy | Direct Injection | EGR+Improv | None | <79K km | 762 | 1 | 1 | 0.97 | 1 | 1 | 0.97 | 1 | 1 | 0.97 | 1 | 1 | 0.9991 | 1 | 1 | 0.9991 | 1 | 1 | 0.9991 | 0.98 | 0.98 | 0.98 | 0.98 | 0.97 | 0.95 | 0.98 | 0.97 | 0.95 | 0.98 | 0.97 | 0.95
Auto/Sml Truck | Diesel | Heavy | Direct Injection | EGR+Improv | None | 80-161K km | 763 | 1 | 1 | 0.97 | 1 | 1 | 0.97 | 1 | 1 | 0.97 | 1 | 1 | 0.9991 | 1 | 1 | 0.9991 | 1 | 1 | 0.9991 | 0.9 | 0.9 | 0.9 | 0.95 | 0.91 | 0.87 | 0.95 | 0.91 | 0.87 | 0.95 | 0.91 | 0.87
Auto/Sml Truck | Diesel | Heavy | Direct Injection | EGR+Improv | None | >161K km | 764 | 1 | 1 | 0.97 | 1 | 1 | 0.97 | 1 | 1 | 0.97 | 1 | 1 | 0.9991 | 1 | 1 | 0.9991 | 1 | 1 | 0.9991 | 0.85 | 0.85 | 0.85 | 0.87 | 0.84 | 0.82 | 0.87 | 0.84 | 0.82 | 0.87 | 0.84 | 0.82
Auto/Sml Truck | Diesel | Light | FI | Particulate | None | <79K km | 765 | 1 | 1 | 0.97 | 1 | 1 | 0.97 | 1 | 1 | 0.97 | 1 | 1 | 0.9991 | 1 | 1 | 0.9991 | 1 | 1 | 0.9991 | 0.98 | 0.98 | 0.98 | 0.98 | 0.97 | 0.95 | 0.98 | 0.97 | 0.95 | 0.98 | 0.97 | 0.95
Auto/Sml Truck | Diesel | Light | FI | Particulate | None | 80-161K km | 766 | 1 | 1 | 0.97 | 1 | 1 | 0.97 | 1 | 1 | 0.97 | 1 | 1 | 0.9991 | 1 | 1 | 0.9991 | 1 | 1 | 0.9991 | 0.9 | 0.9 | 0.9 | 0.95 | 0.91 | 0.87 | 0.95 | 0.91 | 0.87 | 0.95 | 0.91 | 0.87
Auto/Sml Truck | Diesel | Light | FI | Particulate | None | >161K km | 767 | 1 | 1 | 0.97 | 1 | 1 | 0.97 | 1 | 1 | 0.97 | 1 | 1 | 0.9991 | 1 | 1 | 0.9991 | 1 | 1 | 0.9991 | 0.85 | 0.85 | 0.85 | 0.87 | 0.84 | 0.82 | 0.87 | 0.84 | 0.82 | 0.87 | 0.84 | 0.82
Auto/Sml Truck | Diesel | Medium | FI | Particulate | None | <79K km | 768 | 1 | 1 | 0.97 | 1 | 1 | 0.97 | 1 | 1 | 0.97 | 1 | 1 | 0.9991 | 1 | 1 | 0.9991 | 1 | 1 | 0.9991 | 0.98 | 0.98 | 0.98 | 0.98 | 0.97 | 0.95 | 0.98 | 0.97 | 0.95 | 0.98 | 0.97 | 0.95
Auto/Sml Truck | Diesel | Medium | FI | Particulate | None | 80-161K km | 769 | 1 | 1 | 0.97 | 1 | 1 | 0.97 | 1 | 1 | 0.97 | 1 | 1 | 0.9991 | 1 | 1 | 0.9991 | 1 | 1 | 0.9991 | 0.9 | 0.9 | 0.9 | 0.95 | 0.91 | 0.87 | 0.95 | 0.91 | 0.87 | 0.95 | 0.91 | 0.87
Auto/Sml Truck | Diesel | Medium | FI | Particulate | None | >161K km | 770 | 1 | 1 | 0.97 | 1 | 1 | 0.97 | 1 | 1 | 0.97 | 1 | 1 | 0.9991 | 1 | 1 | 0.9991 | 1 | 1 | 0.9991 | 0.85 | 0.85 | 0.85 | 0.87 | 0.84 | 0.82 | 0.87 | 0.84 | 0.82 | 0.87 | 0.84 | 0.82
Auto/Sml Truck | Diesel | Heavy | FI | Particulate | None | <79K km | 771 | 1 | 1 | 0.97 | 1 | 1 | 0.97 | 1 | 1 | 0.97 | 1 | 1 | 0.9991 | 1 | 1 | 0.9991 | 1 | 1 | 0.9991 | 0.98 | 0.98 | 0.98 | 0.98 | 0.97 | 0.95 | 0.98 | 0.97 | 0.95 | 0.98 | 0.97 | 0.95
Auto/Sml Truck | Diesel | Heavy | FI | Particulate | None | 80-161K km | 772 | 1 | 1 | 0.97 | 1 | 1 | 0.97 | 1 | 1 | 0.97 | 1 | 1 | 0.9991 | 1 | 1 | 0.9991 | 1 | 1 | 0.9991 | 0.9 | 0.9 | 0.9 | 0.95 | 0.91 | 0.87 | 0.95 | 0.91 | 0.87 | 0.95 | 0.91 | 0.87
Auto/Sml Truck | Diesel | Heavy | FI | Particulate | None | >161K km | 773 | 1 | 1 | 0.97 | 1 | 1 | 0.97 | 1 | 1 | 0.97 | 1 | 1 | 0.9991 | 1 | 1 | 0.9991 | 1 | 1 | 0.9991 | 0.85 | 0.85 | 0.85 | 0.87 | 0.84 | 0.82 | 0.87 | 0.84 | 0.82 | 0.87 | 0.84 | 0.82
Auto/Sml Truck | Diesel | Light | FI | Particulate/NOx | None | <79K km | 774 | 1 | 1 | 0.97 | 1 | 1 | 0.97 | 1 | 1 | 0.97 | 1 | 1 | 0.9991 | 1 | 1 | 0.9991 | 1 | 1 | 0.9991 | 0.98 | 0.98 | 0.98 | 0.98 | 0.97 | 0.95 | 0.98 | 0.97 | 0.95 | 0.98 | 0.97 | 0.95
Auto/Sml Truck | Diesel | Light | FI | Particulate/NOx | None | 80-161K km | 775 | 1 | 1 | 0.97 | 1 | 1 | 0.97 | 1 | 1 | 0.97 | 1 | 1 | 0.9991 | 1 | 1 | 0.9991 | 1 | 1 | 0.9991 | 0.9 | 0.9 | 0.9 | 0.95 | 0.91 | 0.87 | 0.95 | 0.91 | 0.87 | 0.95 | 0.91 | 0.87
Auto/Sml Truck | Diesel | Light | FI | Particulate/NOx | None | >161K km | 776 | 1 | 1 | 0.97 | 1 | 1 | 0.97 | 1 | 1 | 0.97 | 1 | 1 | 0.9991 | 1 | 1 | 0.9991 | 1 | 1 | 0.9991 | 0.85 | 0.85 | 0.85 | 0.87 | 0.84 | 0.82 | 0.87 | 0.84 | 0.82 | 0.87 | 0.84 | 0.82
Auto/Sml Truck | Diesel | Medium | FI | Particulate/NOx | None | <79K km | 777 | 1 | 1 | 0.97 | 1 | 1 | 0.97 | 1 | 1 | 0.97 | 1 | 1 | 0.9991 | 1 | 1 | 0.9991 | 1 | 1 | 0.9991 | 0.98 | 0.98 | 0.98 | 0.98 | 0.97 | 0.95 | 0.98 | 0.97 | 0.95 | 0.98 | 0.97 | 0.95
Auto/Sml Truck | Diesel | Medium | FI | Particulate/NOx | None | 80-161K km | 778 | 1 | 1 | 0.97 | 1 | 1 | 0.97 | 1 | 1 | 0.97 | 1 | 1 | 0.9991 | 1 | 1 | 0.9991 | 1 | 1 | 0.9991 | 0.9 | 0.9 | 0.9 | 0.95 | 0.91 | 0.87 | 0.95 | 0.91 | 0.87 | 0.95 | 0.91 | 0.87
Auto/Sml Truck | Diesel | Medium | FI | Particulate/NOx | None | >161K km | 779 | 1 | 1 | 0.97 | 1 | 1 | 0.97 | 1 | 1 | 0.97 | 1 | 1 | 0.9991 | 1 | 1 | 0.9991 | 1 | 1 | 0.9991 | 0.85 | 0.85 | 0.85 | 0.87 | 0.84 | 0.82 | 0.87 | 0.84 | 0.82 | 0.87 | 0.84 | 0.82
Auto/Sml Truck | Diesel | Heavy | FI | Particulate/NOx | None | <79K km | 780 | 1 | 1 | 0.97 | 1 | 1 | 0.97 | 1 | 1 | 0.97 | 1 | 1 | 0.9991 | 1 | 1 | 0.9991 | 1 | 1 | 0.9991 | 0.98 | 0.98 | 0.98 | 0.98 | 0.97 | 0.95 | 0.98 | 0.97 | 0.95 | 0.98 | 0.97 | 0.95
Auto/Sml Truck | Diesel | Heavy | FI | Particulate/NOx | None | 80-161K km | 781 | 1 | 1 | 0.97 | 1 | 1 | 0.97 | 1 | 1 | 0.97 | 1 | 1 | 0.9991 | 1 | 1 | 0.9991 | 1 | 1 | 0.9991 | 0.9 | 0.9 | 0.9 | 0.95 | 0.91 | 0.87 | 0.95 | 0.91 | 0.87 | 0.95 | 0.91 | 0.87
Auto/Sml Truck | Diesel | Heavy | FI | Particulate/NOx | None | >161K km | 782 | 1 | 1 | 0.97 | 1 | 1 | 0.97 | 1 | 1 | 0.97 | 1 | 1 | 0.9991 | 1 | 1 | 0.9991 | 1 | 1 | 0.9991 | 0.85 | 0.85 | 0.85 | 0.87 | 0.84 | 0.82 | 0.87 | 0.84 | 0.82 | 0.87 | 0.84 | 0.82
Auto/Sml Truck | Diesel | Light | FI | EuroI | None | <79K km | 783 | 1 | 1 | 0.97 | 1 | 1 | 0.97 | 1 | 1 | 0.97 | 1 | 1 | 0.9991 | 1 | 1 | 0.9991 | 1 | 1 | 0.9991 | 0.98 | 0.98 | 0.98 | 0.98 | 0.97 | 0.95 | 0.98 | 0.97 | 0.95 | 0.98 | 0.97 | 0.95
Auto/Sml Truck | Diesel | Light | FI | EuroI | None | 80-161K km | 784 | 1 | 1 | 0.97 | 1 | 1 | 0.97 | 1 | 1 | 0.97 | 1 | 1 | 0.9991 | 1 | 1 | 0.9991 | 1 | 1 | 0.9991 | 0.9 | 0.9 | 0.9 | 0.95 | 0.91 | 0.87 | 0.95 | 0.91 | 0.87 | 0.95 | 0.91 | 0.87
Auto/Sml Truck | Diesel | Light | FI | EuroI | None | >161K km | 785 | 1 | 1 | 0.97 | 1 | 1 | 0.97 | 1 | 1 | 0.97 | 1 | 1 | 0.9991 | 1 | 1 | 0.9991 | 1 | 1 | 0.9991 | 0.85 | 0.85 | 0.85 | 0.87 | 0.84 | 0.82 | 0.87 | 0.84 | 0.82 | 0.87 | 0.84 | 0.82
Auto/Sml Truck | Diesel | Medium | FI | EuroI | None | <79K km | 786 | 1 | 1 | 0.97 | 1 | 1 | 0.97 | 1 | 1 | 0.97 | 1 | 1 | 0.9991 | 1 | 1 | 0.9991 | 1 | 1 | 0.9991 | 0.98 | 0.98 | 0.98 | 0.98 | 0.97 | 0.95 | 0.98 | 0.97 | 0.95 | 0.98 | 0.97 | 0.95
Auto/Sml Truck | Diesel | Medium | FI | EuroI | None | 80-161K km | 787 | 1 | 1 | 0.97 | 1 | 1 | 0.97 | 1 | 1 | 0.97 | 1 | 1 | 0.9991 | 1 | 1 | 0.9991 | 1 | 1 | 0.9991 | 0.9 | 0.9 | 0.9 | 0.95 | 0.91 | 0.87 | 0.95 | 0.91 | 0.87 | 0.95 | 0.91 | 0.87
Auto/Sml Truck | Diesel | Medium | FI | EuroI | None | >161K km | 788 | 1 | 1 | 0.97 | 1 | 1 | 0.97 | 1 | 1 | 0.97 | 1 | 1 | 0.9991 | 1 | 1 | 0.9991 | 1 | 1 | 0.9991 | 0.85 | 0.85 | 0.85 | 0.87 | 0.84 | 0.82 | 0.87 | 0.84 | 0.82 | 0.87 | 0.84 | 0.82
Auto/Sml Truck | Diesel | Heavy | FI | EuroI | None | <79K km | 789 | 1 | 1 | 0.97 | 1 | 1 | 0.97 | 1 | 1 | 0.97 | 1 | 1 | 0.9991 | 1 | 1 | 0.9991 | 1 | 1 | 0.9991 | 0.98 | 0.98 | 0.98 | 0.98 | 0.97 | 0.95 | 0.98 | 0.97 | 0.95 | 0.98 | 0.97 | 0.95
Auto/Sml Truck | Diesel | Heavy | FI | EuroI | None | 80-161K km | 790 | 1 | 1 | 0.97 | 1 | 1 | 0.97 | 1 | 1 | 0.97 | 1 | 1 | 0.9991 | 1 | 1 | 0.9991 | 1 | 1 | 0.9991 | 0.9 | 0.9 | 0.9 | 0.95 | 0.91 | 0.87 | 0.95 | 0.91 | 0.87 | 0.95 | 0.91 | 0.87
Auto/Sml Truck | Diesel | Heavy | FI | EuroI | None | >161K km | 791 | 1 | 1 | 0.97 | 1 | 1 | 0.97 | 1 | 1 | 0.97 | 1 | 1 | 0.9991 | 1 | 1 | 0.9991 | 1 | 1 | 0.9991 | 0.85 | 0.85 | 0.85 | 0.87 | 0.84 | 0.82 | 0.87 | 0.84 | 0.82 | 0.87 | 0.84 | 0.82
Auto/Sml Truck | Diesel | Light | FI | EuroII | None | <79K km | 792 | 1 | 1 | 0.97 | 1 | 1 | 0.97 | 1 | 1 | 0.97 | 1 | 1 | 0.9991 | 1 | 1 | 0.9991 | 1 | 1 | 0.9991 | 0.98 | 0.98 | 0.98 | 0.98 | 0.97 | 0.95 | 0.98 | 0.97 | 0.95 | 0.98 | 0.97 | 0.95
Auto/Sml Truck | Diesel | Light | FI | EuroII | None | 80-161K km | 793 | 1 | 1 | 0.97 | 1 | 1 | 0.97 | 1 | 1 | 0.97 | 1 | 1 | 0.9991 | 1 | 1 | 0.9991 | 1 | 1 | 0.9991 | 0.9 | 0.9 | 0.9 | 0.95 | 0.91 | 0.87 | 0.95 | 0.91 | 0.87 | 0.95 | 0.91 | 0.87
Auto/Sml Truck | Diesel | Light | FI | EuroII | None | >161K km | 794 | 1 | 1 | 0.97 | 1 | 1 | 0.97 | 1 | 1 | 0.97 | 1 | 1 | 0.9991 | 1 | 1 | 0.9991 | 1 | 1 | 0.9991 | 0.85 | 0.85 | 0.85 | 0.87 | 0.84 | 0.82 | 0.87 | 0.84 | 0.82 | 0.87 | 0.84 | 0.82
Auto/Sml Truck | Diesel | Medium | FI | EuroII | None | <79K km | 795 | 1 | 1 | 0.97 | 1 | 1 | 0.97 | 1 | 1 | 0.97 | 1 | 1 | 0.9991 | 1 | 1 | 0.9991 | 1 | 1 | 0.9991 | 0.98 | 0.98 | 0.98 | 0.98 | 0.97 | 0.95 | 0.98 | 0.97 | 0.95 | 0.98 | 0.97 | 0.95
Auto/Sml Truck | Diesel | Medium | FI | EuroII | None | 80-161K km | 796 | 1 | 1 | 0.97 | 1 | 1 | 0.97 | 1 | 1 | 0.97 | 1 | 1 | 0.9991 | 1 | 1 | 0.9991 | 1 | 1 | 0.9991 | 0.9 | 0.9 | 0.9 | 0.95 | 0.91 | 0.87 | 0.95 | 0.91 | 0.87 | 0.95 | 0.91 | 0.87
Auto/Sml Truck | Diesel | Medium | FI | EuroII | None | >161K km | 797 | 1 | 1 | 0.97 | 1 | 1 | 0.97 | 1 | 1 | 0.97 | 1 | 1 | 0.9991 | 1 | 1 | 0.9991 | 1 | 1 | 0.9991 | 0.85 | 0.85 | 0.85 | 0.87 | 0.84 | 0.82 | 0.87 | 0.84 | 0.82 | 0.87 | 0.84 | 0.82
Auto/Sml Truck | Diesel | Heavy | FI | EuroII | None | <79K km | 798 | 1 | 1 | 0.97 | 1 | 1 | 0.97 | 1 | 1 | 0.97 | 1 | 1 | 0.9991 | 1 | 1 | 0.9991 | 1 | 1 | 0.9991 | 0.98 | 0.98 | 0.98 | 0.98 | 0.97 | 0.95 | 0.98 | 0.97 | 0.95 | 0.98 | 0.97 | 0.95
Auto/Sml Truck | Diesel | Heavy | FI | EuroII | None | 80-161K km | 799 | 1 | 1 | 0.97 | 1 | 1 | 0.97 | 1 | 1 | 0.97 | 1 | 1 | 0.9991 | 1 | 1 | 0.9991 | 1 | 1 | 0.9991 | 0.9 | 0.9 | 0.9 | 0.95 | 0.91 | 0.87 | 0.95 | 0.91 | 0.87 | 0.95 | 0.91 | 0.87
Auto/Sml Truck | Diesel | Heavy | FI | EuroII | None | >161K km | 800 | 1 | 1 | 0.97 | 1 | 1 | 0.97 | 1 | 1 | 0.97 | 1 | 1 | 0.9991 | 1 | 1 | 0.9991 | 1 | 1 | 0.9991 | 0.85 | 0.85 | 0.85 | 0.87 | 0.84 | 0.82 | 0.87 | 0.84 | 0.82 | 0.87 | 0.84 | 0.82
Auto/Sml Truck | Diesel | Light | FI | EuroIII | None | <79K km | 801 | 1 | 1 | 0.97 | 1 | 1 | 0.97 | 1 | 1 | 0.97 | 1 | 1 | 0.9991 | 1 | 1 | 0.9991 | 1 | 1 | 0.9991 | 0.98 | 0.98 | 0.98 | 0.98 | 0.97 | 0.95 | 0.98 | 0.97 | 0.95 | 0.98 | 0.97 | 0.95
Auto/Sml Truck | Diesel | Light | FI | EuroIII | None | 80-161K km | 802 | 1 | 1 | 0.97 | 1 | 1 | 0.97 | 1 | 1 | 0.97 | 1 | 1 | 0.9991 | 1 | 1 | 0.9991 | 1 | 1 | 0.9991 | 0.9 | 0.9 | 0.9 | 0.95 | 0.91 | 0.87 | 0.95 | 0.91 | 0.87 | 0.95 | 0.91 | 0.87
Auto/Sml Truck | Diesel | Light | FI | EuroIII | None | >161K km | 803 | 1 | 1 | 0.97 | 1 | 1 | 0.97 | 1 | 1 | 0.97 | 1 | 1 | 0.9991 | 1 | 1 | 0.9991 | 1 | 1 | 0.9991 | 0.85 | 0.85 | 0.85 | 0.87 | 0.84 | 0.82 | 0.87 | 0.84 | 0.82 | 0.87 | 0.84 | 0.82
Auto/Sml Truck | Diesel | Medium | FI | EuroIII | None | <79K km | 804 | 1 | 1 | 0.97 | 1 | 1 | 0.97 | 1 | 1 | 0.97 | 1 | 1 | 0.9991 | 1 | 1 | 0.9991 | 1 | 1 | 0.9991 | 0.98 | 0.98 | 0.98 | 0.98 | 0.97 | 0.95 | 0.98 | 0.97 | 0.95 | 0.98 | 0.97 | 0.95
Auto/Sml Truck | Diesel | Medium | FI | EuroIII | None | 80-161K km | 805 | 1 | 1 | 0.97 | 1 | 1 | 0.97 | 1 | 1 | 0.97 | 1 | 1 | 0.9991 | 1 | 1 | 0.9991 | 1 | 1 | 0.9991 | 0.9 | 0.9 | 0.9 | 0.95 | 0.91 | 0.87 | 0.95 | 0.91 | 0.87 | 0.95 | 0.91 | 0.87
Auto/Sml Truck | Diesel | Medium | FI | EuroIII | None | >161K km | 806 | 1 | 1 | 0.97 | 1 | 1 | 0.97 | 1 | 1 | 0.97 | 1 | 1 | 0.9991 | 1 | 1 | 0.9991 | 1 | 1 | 0.9991 | 0.85 | 0.85 | 0.85 | 0.87 | 0.84 | 0.82 | 0.87 | 0.84 | 0.82 | 0.87 | 0.84 | 0.82
Auto/Sml Truck | Diesel | Heavy | FI | EuroIII | None | <79K km | 807 | 1 | 1 | 0.97 | 1 | 1 | 0.97 | 1 | 1 | 0.97 | 1 | 1 | 0.9991 | 1 | 1 | 0.9991 | 1 | 1 | 0.9991 | 0.98 | 0.98 | 0.98 | 0.98 | 0.97 | 0.95 | 0.98 | 0.97 | 0.95 | 0.98 | 0.97 | 0.95
Auto/Sml Truck | Diesel | Heavy | FI | EuroIII | None | 80-161K km | 808 | 1 | 1 | 0.97 | 1 | 1 | 0.97 | 1 | 1 | 0.97 | 1 | 1 | 0.9991 | 1 | 1 | 0.9991 | 1 | 1 | 0.9991 | 0.9 | 0.9 | 0.9 | 0.95 | 0.91 | 0.87 | 0.95 | 0.91 | 0.87 | 0.95 | 0.91 | 0.87
Auto/Sml Truck | Diesel | Heavy | FI | EuroIII | None | >161K km | 809 | 1 | 1 | 0.97 | 1 | 1 | 0.97 | 1 | 1 | 0.97 | 1 | 1 | 0.9991 | 1 | 1 | 0.9991 | 1 | 1 | 0.9991 | 0.85 | 0.85 | 0.85 | 0.87 | 0.84 | 0.82 | 0.87 | 0.84 | 0.82 | 0.87 | 0.84 | 0.82
Auto/Sml Truck | Diesel | Light | FI | EuroIV | None | <79K km | 810 | 1 | 1 | 0.97 | 1 | 1 | 0.97 | 1 | 1 | 0.97 | 1 | 1 | 0.9991 | 1 | 1 | 0.9991 | 1 | 1 | 0.9991 | 0.98 | 0.98 | 0.98 | 0.98 | 0.97 | 0.95 | 0.98 | 0.97 | 0.95 | 0.98 | 0.97 | 0.95
Auto/Sml Truck | Diesel | Light | FI | EuroIV | None | 80-161K km | 811 | 1 | 1 | 0.97 | 1 | 1 | 0.97 | 1 | 1 | 0.97 | 1 | 1 | 0.9991 | 1 | 1 | 0.9991 | 1 | 1 | 0.9991 | 0.9 | 0.9 | 0.9 | 0.95 | 0.91 | 0.87 | 0.95 | 0.91 | 0.87 | 0.95 | 0.91 | 0.87
Auto/Sml Truck | Diesel | Light | FI | EuroIV | None | >161K km | 812 | 1 | 1 | 0.97 | 1 | 1 | 0.97 | 1 | 1 | 0.97 | 1 | 1 | 0.9991 | 1 | 1 | 0.9991 | 1 | 1 | 0.9991 | 0.85 | 0.85 | 0.85 | 0.87 | 0.84 | 0.82 | 0.87 | 0.84 | 0.82 | 0.87 | 0.84 | 0.82
Auto/Sml Truck | Diesel | Medium | FI | EuroIV | None | <79K km | 813 | 1 | 1 | 0.97 | 1 | 1 | 0.97 | 1 | 1 | 0.97 | 1 | 1 | 0.9991 | 1 | 1 | 0.9991 | 1 | 1 | 0.9991 | 0.98 | 0.98 | 0.98 | 0.98 | 0.97 | 0.95 | 0.98 | 0.97 | 0.95 | 0.98 | 0.97 | 0.95
Auto/Sml Truck | Diesel | Medium | FI | EuroIV | None | 80-161K km | 814 | 1 | 1 | 0.97 | 1 | 1 | 0.97 | 1 | 1 | 0.97 | 1 | 1 | 0.9991 | 1 | 1 | 0.9991 | 1 | 1 | 0.9991 | 0.9 | 0.9 | 0.9 | 0.95 | 0.91 | 0.87 | 0.95 | 0.91 | 0.87 | 0.95 | 0.91 | 0.87
Auto/Sml Truck | Diesel | Medium | FI | EuroIV | None | >161K km | 815 | 1 | 1 | 0.97 | 1 | 1 | 0.97 | 1 | 1 | 0.97 | 1 | 1 | 0.9991 | 1 | 1 | 0.9991 | 1 | 1 | 0.9991 | 0.85 | 0.85 | 0.85 | 0.87 | 0.84 | 0.82 | 0.87 | 0.84 | 0.82 | 0.87 | 0.84 | 0.82
Auto/Sml Truck | Diesel | Heavy | FI | EuroIV | None | <79K km | 816 | 1 | 1 | 0.97 | 1 | 1 | 0.97 | 1 | 1 | 0.97 | 1 | 1 | 0.9991 | 1 | 1 | 0.9991 | 1 | 1 | 0.9991 | 0.98 | 0.98 | 0.98 | 0.98 | 0.97 | 0.95 | 0.98 | 0.97 | 0.95 | 0.98 | 0.97 | 0.95
Auto/Sml Truck | Diesel | Heavy | FI | EuroIV | None | 80-161K km | 817 | 1 | 1 | 0.97 | 1 | 1 | 0.97 | 1 | 1 | 0.97 | 1 | 1 | 0.9991 | 1 | 1 | 0.9991 | 1 | 1 | 0.9991 | 0.9 | 0.9 | 0.9 | 0.95 | 0.91 | 0.87 | 0.95 | 0.91 | 0.87 | 0.95 | 0.91 | 0.87
Auto/Sml Truck | Diesel | Heavy | FI | EuroIV | None | >161K km | 818 | 1 | 1 | 0.97 | 1 | 1 | 0.97 | 1 | 1 | 0.97 | 1 | 1 | 0.9991 | 1 | 1 | 0.9991 | 1 | 1 | 0.9991 | 0.85 | 0.85 | 0.85 | 0.87 | 0.84 | 0.82 | 0.87 | 0.84 | 0.82 | 0.87 | 0.84 | 0.82
Auto/Sml Truck | Diesel | Light | FI | Hybrid | None | <79K km | 819 | 1 | 1 | 0.97 | 1 | 1 | 0.97 | 1 | 1 | 0.97 | 1 | 1 | 0.9991 | 1 | 1 | 0.9991 | 1 | 1 | 0.9991 | 0.98 | 0.98 | 0.98 | 0.98 | 0.97 | 0.95 | 0.98 | 0.97 | 0.95 | 0.98 | 0.97 | 0.95
Auto/Sml Truck | Diesel | Light | FI | Hybrid | None | 80-161K km | 820 | 1 | 1 | 0.97 | 1 | 1 | 0.97 | 1 | 1 | 0.97 | 1 | 1 | 0.9991 | 1 | 1 | 0.9991 | 1 | 1 | 0.9991 | 0.9 | 0.9 | 0.9 | 0.95 | 0.91 | 0.87 | 0.95 | 0.91 | 0.87 | 0.95 | 0.91 | 0.87
Auto/Sml Truck | Diesel | Light | FI | Hybrid | None | >161K km | 821 | 1 | 1 | 0.97 | 1 | 1 | 0.97 | 1 | 1 | 0.97 | 1 | 1 | 0.9991 | 1 | 1 | 0.9991 | 1 | 1 | 0.9991 | 0.85 | 0.85 | 0.85 | 0.87 | 0.84 | 0.82 | 0.87 | 0.84 | 0.82 | 0.87 | 0.84 | 0.82
Auto/Sml Truck | Diesel | Medium | FI | Hybrid | None | <79K km | 822 | 1 | 1 | 0.97 | 1 | 1 | 0.97 | 1 | 1 | 0.97 | 1 | 1 | 0.9991 | 1 | 1 | 0.9991 | 1 | 1 | 0.9991 | 0.98 | 0.98 | 0.98 | 0.98 | 0.97 | 0.95 | 0.98 | 0.97 | 0.95 | 0.98 | 0.97 | 0.95
Auto/Sml Truck | Diesel | Medium | FI | Hybrid | None | 80-161K km | 823 | 1 | 1 | 0.97 | 1 | 1 | 0.97 | 1 | 1 | 0.97 | 1 | 1 | 0.9991 | 1 | 1 | 0.9991 | 1 | 1 | 0.9991 | 0.9 | 0.9 | 0.9 | 0.95 | 0.91 | 0.87 | 0.95 | 0.91 | 0.87 | 0.95 | 0.91 | 0.87
Auto/Sml Truck | Diesel | Medium | FI | Hybrid | None | >161K km | 824 | 1 | 1 | 0.97 | 1 | 1 | 0.97 | 1 | 1 | 0.97 | 1 | 1 | 0.9991 | 1 | 1 | 0.9991 | 1 | 1 | 0.9991 | 0.85 | 0.85 | 0.85 | 0.87 | 0.84 | 0.82 | 0.87 | 0.84 | 0.82 | 0.87 | 0.84 | 0.82
Auto/Sml Truck | Diesel | Heavy | FI | Hybrid | None | <79K km | 825 | 1 | 1 | 0.97 | 1 | 1 | 0.97 | 1 | 1 | 0.97 | 1 | 1 | 0.9991 | 1 | 1 | 0.9991 | 1 | 1 | 0.9991 | 0.98 | 0.98 | 0.98 | 0.98 | 0.97 | 0.95 | 0.98 | 0.97 | 0.95 | 0.98 | 0.97 | 0.95
Auto/Sml Truck | Diesel | Heavy | FI | Hybrid | None | 80-161K km | 826 | 1 | 1 | 0.97 | 1 | 1 | 0.97 | 1 | 1 | 0.97 | 1 | 1 | 0.9991 | 1 | 1 | 0.9991 | 1 | 1 | 0.9991 | 0.9 | 0.9 | 0.9 | 0.95 | 0.91 | 0.87 | 0.95 | 0.91 | 0.87 | 0.95 | 0.91 | 0.87
Auto/Sml Truck | Diesel | Heavy | FI | Hybrid | None | >161K km | 827 | 1 | 1 | 0.97 | 1 | 1 | 0.97 | 1 | 1 | 0.97 | 1 | 1 | 0.9991 | 1 | 1 | 0.9991 | 1 | 1 | 0.9991 | 0.85 | 0.85 | 0.85 | 0.87 | 0.84 | 0.82 | 0.87 | 0.84 | 0.82 | 0.87 | 0.84 | 0.82
Truck/Bus | Petrol | Light | Carburetor | None | PCV | <79K km | 828 | 1 | 1 | 0.97 | 1 | 1 | 0.97 | 0.95256 | 0.882 | 0.85554 | 1 | 1 | 0.9991 | 1 | 1 | 0.9991 | 0.98114 | 0.90846 | 0.88121 | 1 | 1 | 0.98 | 1 | 1 | 1 | 1 | 1 | 1 | 1 | 1 | 0.97762
Truck/Bus | Petrol | Light | Carburetor | None | PCV | 80-161K km | 829 | 1 | 1 | 0.97 | 1 | 1 | 0.97 | 0.7776 | 0.72 | 0.6984 | 1 | 1 | 0.9991 | 1 | 1 | 0.9991 | 0.80093 | 0.7416 | 0.71935 | 1 | 1 | 0.9 | 1 | 1 | 1 | 1 | 1 | 1 | 1 | 0.93359 | 0.90558
Truck/Bus | Petrol | Light | Carburetor | None | PCV | >161K km | 830 | 1 | 1 | 0.97 | 1 | 1 | 0.97 | 0.6804 | 0.63 | 0.6111 | 1 | 1 | 0.9991 | 1 | 1 | 0.9991 | 0.70081 | 0.6489 | 0.62943 | 1 | 1 | 0.85 | 1 | 1 | 1 | 1 | 1 | 1 | 0.93953 | 0.86994 | 0.84384
Truck/Bus | Petrol | Medium | Carburetor | None | PCV | <79K km | 831 | 1 | 1 | 0.97 | 1 | 1 | 0.97 | 0.95256 | 0.882 | 0.85554 | 1 | 1 | 0.9991 | 1 | 1 | 0.9991 | 0.98114 | 0.90846 | 0.88121 | 1 | 1 | 0.98 | 1 | 1 | 1 | 1 | 1 | 1 | 1 | 1 | 0.97762
Truck/Bus | Petrol | Medium | Carburetor | None | PCV | 80-161K km | 832 | 1 | 1 | 0.97 | 1 | 1 | 0.97 | 0.7776 | 0.72 | 0.6984 | 1 | 1 | 0.9991 | 1 | 1 | 0.9991 | 0.80093 | 0.7416 | 0.71935 | 1 | 1 | 0.9 | 1 | 1 | 1 | 1 | 1 | 1 | 1 | 0.93359 | 0.90558
Truck/Bus | Petrol | Medium | Carburetor | None | PCV | >161K km | 833 | 1 | 1 | 0.97 | 1 | 1 | 0.97 | 0.6804 | 0.63 | 0.6111 | 1 | 1 | 0.9991 | 1 | 1 | 0.9991 | 0.70081 | 0.6489 | 0.62943 | 1 | 1 | 0.85 | 1 | 1 | 1 | 1 | 1 | 1 | 0.93953 | 0.86994 | 0.84384
Truck/Bus | Petrol | Heavy | Carburetor | None | PCV | <79K km | 834 | 1 | 1 | 0.97 | 1 | 1 | 0.97 | 0.95256 | 0.882 | 0.85554 | 1 | 1 | 0.9991 | 1 | 1 | 0.9991 | 0.98114 | 0.90846 | 0.88121 | 1 | 1 | 0.98 | 1 | 1 | 1 | 1 | 1 | 1 | 1 | 1 | 0.97762
Truck/Bus | Petrol | Heavy | Carburetor | None | PCV | 80-161K km | 835 | 1 | 1 | 0.97 | 1 | 1 | 0.97 | 0.7776 | 0.72 | 0.6984 | 1 | 1 | 0.9991 | 1 | 1 | 0.9991 | 0.80093 | 0.7416 | 0.71935 | 1 | 1 | 0.9 | 1 | 1 | 1 | 1 | 1 | 1 | 1 | 0.93359 | 0.90558
Truck/Bus | Petrol | Heavy | Carburetor | None | PCV | >161K km | 836 | 1 | 1 | 0.97 | 1 | 1 | 0.97 | 0.6804 | 0.63 | 0.6111 | 1 | 1 | 0.9991 | 1 | 1 | 0.9991 | 0.70081 | 0.6489 | 0.62943 | 1 | 1 | 0.85 | 1 | 1 | 1 | 1 | 1 | 1 | 0.93953 | 0.86994 | 0.84384
Truck/Bus | Petrol | Light | Carburetor | 2-Way | PCV | <79K km | 837 | 1 | 1 | 0.97 | 1 | 1 | 0.97 | 0.95256 | 0.882 | 0.85554 | 1 | 1 | 0.9991 | 1 | 1 | 0.9991 | 0.98114 | 0.90846 | 0.88121 | 1 | 1 | 0.98 | 1 | 1 | 1 | 1 | 1 | 1 | 1 | 1 | 0.97762
Truck/Bus | Petrol | Light | Carburetor | 2-Way | PCV | 80-161K km | 838 | 1 | 1 | 0.97 | 1 | 1 | 0.97 | 0.7776 | 0.72 | 0.6984 | 1 | 1 | 0.9991 | 1 | 1 | 0.9991 | 0.80093 | 0.7416 | 0.71935 | 1 | 1 | 0.9 | 1 | 1 | 1 | 1 | 1 | 1 | 1 | 0.93359 | 0.90558
Truck/Bus | Petrol | Light | Carburetor | 2-Way | PCV | >161K km | 839 | 1 | 1 | 0.97 | 1 | 1 | 0.97 | 0.6804 | 0.63 | 0.6111 | 1 | 1 | 0.9991 | 1 | 1 | 0.9991 | 0.70081 | 0.6489 | 0.62943 | 1 | 1 | 0.85 | 1 | 1 | 1 | 1 | 1 | 1 | 0.93953 | 0.86994 | 0.84384
Truck/Bus | Petrol | Medium | Carburetor | 2-Way | PCV | <79K km | 840 | 1 | 1 | 0.97 | 1 | 1 | 0.97 | 0.95256 | 0.882 | 0.85554 | 1 | 1 | 0.9991 | 1 | 1 | 0.9991 | 0.98114 | 0.90846 | 0.88121 | 1 | 1 | 0.98 | 1 | 1 | 1 | 1 | 1 | 1 | 1 | 1 | 0.97762
Truck/Bus | Petrol | Medium | Carburetor | 2-Way | PCV | 80-161K km | 841 | 1 | 1 | 0.97 | 1 | 1 | 0.97 | 0.7776 | 0.72 | 0.6984 | 1 | 1 | 0.9991 | 1 | 1 | 0.9991 | 0.80093 | 0.7416 | 0.71935 | 1 | 1 | 0.9 | 1 | 1 | 1 | 1 | 1 | 1 | 1 | 0.93359 | 0.90558
Truck/Bus | Petrol | Medium | Carburetor | 2-Way | PCV | >161K km | 842 | 1 | 1 | 0.97 | 1 | 1 | 0.97 | 0.6804 | 0.63 | 0.6111 | 1 | 1 | 0.9991 | 1 | 1 | 0.9991 | 0.70081 | 0.6489 | 0.62943 | 1 | 1 | 0.85 | 1 | 1 | 1 | 1 | 1 | 1 | 0.93953 | 0.86994 | 0.84384
Truck/Bus | Petrol | Heavy | Carburetor | 2-Way | PCV | <79K km | 843 | 1 | 1 | 0.97 | 1 | 1 | 0.97 | 0.95256 | 0.882 | 0.85554 | 1 | 1 | 0.9991 | 1 | 1 | 0.9991 | 0.98114 | 0.90846 | 0.88121 | 1 | 1 | 0.98 | 1 | 1 | 1 | 1 | 1 | 1 | 1 | 1 | 0.97762
Truck/Bus | Petrol | Heavy | Carburetor | 2-Way | PCV | 80-161K km | 844 | 1 | 1 | 0.97 | 1 | 1 | 0.97 | 0.7776 | 0.72 | 0.6984 | 1 | 1 | 0.9991 | 1 | 1 | 0.9991 | 0.80093 | 0.7416 | 0.71935 | 1 | 1 | 0.9 | 1 | 1 | 1 | 1 | 1 | 1 | 1 | 0.93359 | 0.90558
Truck/Bus | Petrol | Heavy | Carburetor | 2-Way | PCV | >161K km | 845 | 1 | 1 | 0.97 | 1 | 1 | 0.97 | 0.6804 | 0.63 | 0.6111 | 1 | 1 | 0.9991 | 1 | 1 | 0.9991 | 0.70081 | 0.6489 | 0.62943 | 1 | 1 | 0.85 | 1 | 1 | 1 | 1 | 1 | 1 | 0.93953 | 0.86994 | 0.84384
Truck/Bus | Petrol | Light | Carburetor | 2-Way/EGR | PCV | <79K km | 846 | 1 | 1 | 0.97 | 1 | 1 | 0.97 | 0.95256 | 0.882 | 0.85554 | 1 | 1 | 0.9991 | 1 | 1 | 0.9991 | 0.98114 | 0.90846 | 0.88121 | 1 | 1 | 0.98 | 1 | 1 | 1 | 1 | 1 | 1 | 1 | 1 | 0.97762
Truck/Bus | Petrol | Light | Carburetor | 2-Way/EGR | PCV | 80-161K km | 847 | 1 | 1 | 0.97 | 1 | 1 | 0.97 | 0.7776 | 0.72 | 0.6984 | 1 | 1 | 0.9991 | 1 | 1 | 0.9991 | 0.80093 | 0.7416 | 0.71935 | 1 | 1 | 0.9 | 1 | 1 | 1 | 1 | 1 | 1 | 1 | 0.93359 | 0.90558
Truck/Bus | Petrol | Light | Carburetor | 2-Way/EGR | PCV | >161K km | 848 | 1 | 1 | 0.97 | 1 | 1 | 0.97 | 0.6804 | 0.63 | 0.6111 | 1 | 1 | 0.9991 | 1 | 1 | 0.9991 | 0.70081 | 0.6489 | 0.62943 | 1 | 1 | 0.85 | 1 | 1 | 1 | 1 | 1 | 1 | 0.93953 | 0.86994 | 0.84384
Truck/Bus | Petrol | Medium | Carburetor | 2-Way/EGR | PCV | <79K km | 849 | 1 | 1 | 0.97 | 1 | 1 | 0.97 | 0.95256 | 0.882 | 0.85554 | 1 | 1 | 0.9991 | 1 | 1 | 0.9991 | 0.98114 | 0.90846 | 0.88121 | 1 | 1 | 0.98 | 1 | 1 | 1 | 1 | 1 | 1 | 1 | 1 | 0.97762
Truck/Bus | Petrol | Medium | Carburetor | 2-Way/EGR | PCV | 80-161K km | 850 | 1 | 1 | 0.97 | 1 | 1 | 0.97 | 0.7776 | 0.72 | 0.6984 | 1 | 1 | 0.9991 | 1 | 1 | 0.9991 | 0.80093 | 0.7416 | 0.71935 | 1 | 1 | 0.9 | 1 | 1 | 1 | 1 | 1 | 1 | 1 | 0.93359 | 0.90558
Truck/Bus | Petrol | Medium | Carburetor | 2-Way/EGR | PCV | >161K km | 851 | 1 | 1 | 0.97 | 1 | 1 | 0.97 | 0.6804 | 0.63 | 0.6111 | 1 | 1 | 0.9991 | 1 | 1 | 0.9991 | 0.70081 | 0.6489 | 0.62943 | 1 | 1 | 0.85 | 1 | 1 | 1 | 1 | 1 | 1 | 0.93953 | 0.86994 | 0.84384
Truck/Bus | Petrol | Heavy | Carburetor | 2-Way/EGR | PCV | <79K km | 852 | 1 | 1 | 0.97 | 1 | 1 | 0.97 | 0.95256 | 0.882 | 0.85554 | 1 | 1 | 0.9991 | 1 | 1 | 0.9991 | 0.98114 | 0.90846 | 0.88121 | 1 | 1 | 0.98 | 1 | 1 | 1 | 1 | 1 | 1 | 1 | 1 | 0.97762
Truck/Bus | Petrol | Heavy | Carburetor | 2-Way/EGR | PCV | 80-161K km | 853 | 1 | 1 | 0.97 | 1 | 1 | 0.97 | 0.7776 | 0.72 | 0.6984 | 1 | 1 | 0.9991 | 1 | 1 | 0.9991 | 0.80093 | 0.7416 | 0.71935 | 1 | 1 | 0.9 | 1 | 1 | 1 | 1 | 1 | 1 | 1 | 0.93359 | 0.90558
Truck/Bus | Petrol | Heavy | Carburetor | 2-Way/EGR | PCV | >161K km | 854 | 1 | 1 | 0.97 | 1 | 1 | 0.97 | 0.6804 | 0.63 | 0.6111 | 1 | 1 | 0.9991 | 1 | 1 | 0.9991 | 0.70081 | 0.6489 | 0.62943 | 1 | 1 | 0.85 | 1 | 1 | 1 | 1 | 1 | 1 | 0.93953 | 0.86994 | 0.84384
Truck/Bus | Petrol | Light | Carburetor | 3-Way | PCV | <79K km | 855 | 1 | 1 | 0.97 | 1 | 1 | 0.97 | 0.95256 | 0.882 | 0.85554 | 1 | 1 | 0.9991 | 1 | 1 | 0.9991 | 0.98114 | 0.90846 | 0.88121 | 1 | 1 | 0.98 | 1 | 1 | 1 | 1 | 1 | 1 | 1 | 1 | 0.97762
Truck/Bus | Petrol | Light | Carburetor | 3-Way | PCV | 80-161K km | 856 | 1 | 1 | 0.97 | 1 | 1 | 0.97 | 0.7776 | 0.72 | 0.6984 | 1 | 1 | 0.9991 | 1 | 1 | 0.9991 | 0.80093 | 0.7416 | 0.71935 | 1 | 1 | 0.9 | 1 | 1 | 1 | 1 | 1 | 1 | 1 | 0.93359 | 0.90558
Truck/Bus | Petrol | Light | Carburetor | 3-Way | PCV | >161K km | 857 | 1 | 1 | 0.97 | 1 | 1 | 0.97 | 0.6804 | 0.63 | 0.6111 | 1 | 1 | 0.9991 | 1 | 1 | 0.9991 | 0.70081 | 0.6489 | 0.62943 | 1 | 1 | 0.85 | 1 | 1 | 1 | 1 | 1 | 1 | 0.93953 | 0.86994 | 0.84384
Truck/Bus | Petrol | Medium | Carburetor | 3-Way | PCV | <79K km | 858 | 1 | 1 | 0.97 | 1 | 1 | 0.97 | 0.95256 | 0.882 | 0.85554 | 1 | 1 | 0.9991 | 1 | 1 | 0.9991 | 0.98114 | 0.90846 | 0.88121 | 1 | 1 | 0.98 | 1 | 1 | 1 | 1 | 1 | 1 | 1 | 1 | 0.97762
Truck/Bus | Petrol | Medium | Carburetor | 3-Way | PCV | 80-161K km | 859 | 1 | 1 | 0.97 | 1 | 1 | 0.97 | 0.7776 | 0.72 | 0.6984 | 1 | 1 | 0.9991 | 1 | 1 | 0.9991 | 0.80093 | 0.7416 | 0.71935 | 1 | 1 | 0.9 | 1 | 1 | 1 | 1 | 1 | 1 | 1 | 0.93359 | 0.90558
Truck/Bus | Petrol | Medium | Carburetor | 3-Way | PCV | >161K km | 860 | 1 | 1 | 0.97 | 1 | 1 | 0.97 | 0.6804 | 0.63 | 0.6111 | 1 | 1 | 0.9991 | 1 | 1 | 0.9991 | 0.70081 | 0.6489 | 0.62943 | 1 | 1 | 0.85 | 1 | 1 | 1 | 1 | 1 | 1 | 0.93953 | 0.86994 | 0.84384
Truck/Bus | Petrol | Heavy | Carburetor | 3-Way | PCV | <79K km | 861 | 1 | 1 | 0.97 | 1 | 1 | 0.97 | 0.95256 | 0.882 | 0.85554 | 1 | 1 | 0.9991 | 1 | 1 | 0.9991 | 0.98114 | 0.90846 | 0.88121 | 1 | 1 | 0.98 | 1 | 1 | 1 | 1 | 1 | 1 | 1 | 1 | 0.97762
Truck/Bus | Petrol | Heavy | Carburetor | 3-Way | PCV | 80-161K km | 862 | 1 | 1 | 0.97 | 1 | 1 | 0.97 | 0.7776 | 0.72 | 0.6984 | 1 | 1 | 0.9991 | 1 | 1 | 0.9991 | 0.80093 | 0.7416 | 0.71935 | 1 | 1 | 0.9 | 1 | 1 | 1 | 1 | 1 | 1 | 1 | 0.93359 | 0.90558
Truck/Bus | Petrol | Heavy | Carburetor | 3-Way | PCV | >161K km | 863 | 1 | 1 | 0.97 | 1 | 1 | 0.97 | 0.6804 | 0.63 | 0.6111 | 1 | 1 | 0.9991 | 1 | 1 | 0.9991 | 0.70081 | 0.6489 | 0.62943 | 1 | 1 | 0.85 | 1 | 1 | 1 | 1 | 1 | 1 | 0.93953 | 0.86994 | 0.84384
Truck/Bus | Petrol | Light | Carburetor | 3-Way/EGR | PCV | <79K km | 864 | 1 | 1 | 0.97 | 1 | 1 | 0.97 | 0.95256 | 0.882 | 0.85554 | 1 | 1 | 0.9991 | 1 | 1 | 0.9991 | 0.98114 | 0.90846 | 0.88121 | 1 | 1 | 0.98 | 1 | 1 | 1 | 1 | 1 | 1 | 1 | 1 | 0.97762
Truck/Bus | Petrol | Light | Carburetor | 3-Way/EGR | PCV | 80-161K km | 865 | 1 | 1 | 0.97 | 1 | 1 | 0.97 | 0.7776 | 0.72 | 0.6984 | 1 | 1 | 0.9991 | 1 | 1 | 0.9991 | 0.80093 | 0.7416 | 0.71935 | 1 | 1 | 0.9 | 1 | 1 | 1 | 1 | 1 | 1 | 1 | 0.93359 | 0.90558
Truck/Bus | Petrol | Light | Carburetor | 3-Way/EGR | PCV | >161K km | 866 | 1 | 1 | 0.97 | 1 | 1 | 0.97 | 0.6804 | 0.63 | 0.6111 | 1 | 1 | 0.9991 | 1 | 1 | 0.9991 | 0.70081 | 0.6489 | 0.62943 | 1 | 1 | 0.85 | 1 | 1 | 1 | 1 | 1 | 1 | 0.93953 | 0.86994 | 0.84384
Truck/Bus | Petrol | Medium | Carburetor | 3-Way/EGR | PCV | <79K km | 867 | 1 | 1 | 0.97 | 1 | 1 | 0.97 | 0.95256 | 0.882 | 0.85554 | 1 | 1 | 0.9991 | 1 | 1 | 0.9991 | 0.98114 | 0.90846 | 0.88121 | 1 | 1 | 0.98 | 1 | 1 | 1 | 1 | 1 | 1 | 1 | 1 | 0.97762
Truck/Bus | Petrol | Medium | Carburetor | 3-Way/EGR | PCV | 80-161K km | 868 | 1 | 1 | 0.97 | 1 | 1 | 0.97 | 0.7776 | 0.72 | 0.6984 | 1 | 1 | 0.9991 | 1 | 1 | 0.9991 | 0.80093 | 0.7416 | 0.71935 | 1 | 1 | 0.9 | 1 | 1 | 1 | 1 | 1 | 1 | 1 | 0.93359 | 0.90558
Truck/Bus | Petrol | Medium | Carburetor | 3-Way/EGR | PCV | >161K km | 869 | 1 | 1 | 0.97 | 1 | 1 | 0.97 | 0.6804 | 0.63 | 0.6111 | 1 | 1 | 0.9991 | 1 | 1 | 0.9991 | 0.70081 | 0.6489 | 0.62943 | 1 | 1 | 0.85 | 1 | 1 | 1 | 1 | 1 | 1 | 0.93953 | 0.86994 | 0.84384
Truck/Bus | Petrol | Heavy | Carburetor | 3-Way/EGR | PCV | <79K km | 870 | 1 | 1 | 0.97 | 1 | 1 | 0.97 | 0.95256 | 0.882 | 0.85554 | 1 | 1 | 0.9991 | 1 | 1 | 0.9991 | 0.98114 | 0.90846 | 0.88121 | 1 | 1 | 0.98 | 1 | 1 | 1 | 1 | 1 | 1 | 1 | 1 | 0.97762
Truck/Bus | Petrol | Heavy | Carburetor | 3-Way/EGR | PCV | 80-161K km | 871 | 1 | 1 | 0.97 | 1 | 1 | 0.97 | 0.7776 | 0.72 | 0.6984 | 1 | 1 | 0.9991 | 1 | 1 | 0.9991 | 0.80093 | 0.7416 | 0.71935 | 1 | 1 | 0.9 | 1 | 1 | 1 | 1 | 1 | 1 | 1 | 0.93359 | 0.90558
Truck/Bus | Petrol | Heavy | Carburetor | 3-Way/EGR | PCV | >161K km | 872 | 1 | 1 | 0.97 | 1 | 1 | 0.97 | 0.6804 | 0.63 | 0.6111 | 1 | 1 | 0.9991 | 1 | 1 | 0.9991 | 0.70081 | 0.6489 | 0.62943 | 1 | 1 | 0.85 | 1 | 1 | 1 | 1 | 1 | 1 | 0.93953 | 0.86994 | 0.84384
Truck/Bus | Petrol | Light | FI | none | PCV | <79K km | 873 | 1 | 1 | 0.97 | 1 | 1 | 0.97 | 0.96228 | 0.891 | 0.86427 | 1 | 1 | 0.9991 | 1 | 1 | 0.9991 | 0.99115 | 0.91773 | 0.8902 | 1 | 1 | 0.98 | 1 | 1 | 1 | 1 | 1 | 1 | 1 | 1 | 0.97762
Truck/Bus | Petrol | Light | FI | none | PCV | 80-161K km | 874 | 1 | 1 | 0.97 | 1 | 1 | 0.97 | 0.8262 | 0.765 | 0.74205 | 1 | 1 | 0.9991 | 1 | 1 | 0.9991 | 0.85099 | 0.78795 | 0.76431 | 1 | 1 | 0.9 | 1 | 1 | 1 | 1 | 1 | 1 | 1 | 0.93359 | 0.90558
Truck/Bus | Petrol | Light | FI | none | PCV | >161K km | 875 | 1 | 1 | 0.97 | 1 | 1 | 0.97 | 0.729 | 0.675 | 0.65475 | 1 | 1 | 0.9991 | 1 | 1 | 0.9991 | 0.75087 | 0.69525 | 0.67439 | 1 | 1 | 0.85 | 1 | 1 | 1 | 1 | 1 | 1 | 0.93953 | 0.86994 | 0.84384
Truck/Bus | Petrol | Medium | FI | none | PCV | <79K km | 876 | 1 | 1 | 0.97 | 1 | 1 | 0.97 | 0.96228 | 0.891 | 0.86427 | 1 | 1 | 0.9991 | 1 | 1 | 0.9991 | 0.99115 | 0.91773 | 0.8902 | 1 | 1 | 0.98 | 1 | 1 | 1 | 1 | 1 | 1 | 1 | 1 | 0.97762
Truck/Bus | Petrol | Medium | FI | none | PCV | 80-161K km | 877 | 1 | 1 | 0.97 | 1 | 1 | 0.97 | 0.8262 | 0.765 | 0.74205 | 1 | 1 | 0.9991 | 1 | 1 | 0.9991 | 0.85099 | 0.78795 | 0.76431 | 1 | 1 | 0.9 | 1 | 1 | 1 | 1 | 1 | 1 | 1 | 0.93359 | 0.90558
Truck/Bus | Petrol | Medium | FI | none | PCV | >161K km | 878 | 1 | 1 | 0.97 | 1 | 1 | 0.97 | 0.729 | 0.675 | 0.65475 | 1 | 1 | 0.9991 | 1 | 1 | 0.9991 | 0.75087 | 0.69525 | 0.67439 | 1 | 1 | 0.85 | 1 | 1 | 1 | 1 | 1 | 1 | 0.93953 | 0.86994 | 0.84384
Truck/Bus | Petrol | Heavy | FI | none | PCV | <79K km | 879 | 1 | 1 | 0.97 | 1 | 1 | 0.97 | 0.96228 | 0.891 | 0.86427 | 1 | 1 | 0.9991 | 1 | 1 | 0.9991 | 0.99115 | 0.91773 | 0.8902 | 1 | 1 | 0.98 | 1 | 1 | 1 | 1 | 1 | 1 | 1 | 1 | 0.97762
Truck/Bus | Petrol | Heavy | FI | none | PCV | 80-161K km | 880 | 1 | 1 | 0.97 | 1 | 1 | 0.97 | 0.8262 | 0.765 | 0.74205 | 1 | 1 | 0.9991 | 1 | 1 | 0.9991 | 0.85099 | 0.78795 | 0.76431 | 1 | 1 | 0.9 | 1 | 1 | 1 | 1 | 1 | 1 | 1 | 0.93359 | 0.90558
Truck/Bus | Petrol | Heavy | FI | none | PCV | >161K km | 881 | 1 | 1 | 0.97 | 1 | 1 | 0.97 | 0.729 | 0.675 | 0.65475 | 1 | 1 | 0.9991 | 1 | 1 | 0.9991 | 0.75087 | 0.69525 | 0.67439 | 1 | 1 | 0.85 | 1 | 1 | 1 | 1 | 1 | 1 | 0.93953 | 0.86994 | 0.84384
Truck/Bus | Petrol | Light | FI | 2-Way | PCV | <79K km | 882 | 1 | 1 | 0.97 | 1 | 1 | 0.97 | 0.96228 | 0.891 | 0.86427 | 1 | 1 | 0.9991 | 1 | 1 | 0.9991 | 0.99115 | 0.91773 | 0.8902 | 1 | 1 | 0.98 | 1 | 1 | 1 | 1 | 1 | 1 | 1 | 1 | 0.97762
Truck/Bus | Petrol | Light | FI | 2-Way | PCV | 80-161K km | 883 | 1 | 1 | 0.97 | 1 | 1 | 0.97 | 0.8262 | 0.765 | 0.74205 | 1 | 1 | 0.9991 | 1 | 1 | 0.9991 | 0.85099 | 0.78795 | 0.76431 | 1 | 1 | 0.9 | 1 | 1 | 1 | 1 | 1 | 1 | 1 | 0.93359 | 0.90558
Truck/Bus | Petrol | Light | FI | 2-Way | PCV | >161K km | 884 | 1 | 1 | 0.97 | 1 | 1 | 0.97 | 0.729 | 0.675 | 0.65475 | 1 | 1 | 0.9991 | 1 | 1 | 0.9991 | 0.75087 | 0.69525 | 0.67439 | 1 | 1 | 0.85 | 1 | 1 | 1 | 1 | 1 | 1 | 0.93953 | 0.86994 | 0.84384
Truck/Bus | Petrol | Medium | FI | 2-Way | PCV | <79K km | 885 | 1 | 1 | 0.97 | 1 | 1 | 0.97 | 0.96228 | 0.891 | 0.86427 | 1 | 1 | 0.9991 | 1 | 1 | 0.9991 | 0.99115 | 0.91773 | 0.8902 | 1 | 1 | 0.98 | 1 | 1 | 1 | 1 | 1 | 1 | 1 | 1 | 0.97762
Truck/Bus | Petrol | Medium | FI | 2-Way | PCV | 80-161K km | 886 | 1 | 1 | 0.97 | 1 | 1 | 0.97 | 0.8262 | 0.765 | 0.74205 | 1 | 1 | 0.9991 | 1 | 1 | 0.9991 | 0.85099 | 0.78795 | 0.76431 | 1 | 1 | 0.9 | 1 | 1 | 1 | 1 | 1 | 1 | 1 | 0.93359 | 0.90558
Truck/Bus | Petrol | Medium | FI | 2-Way | PCV | >161K km | 887 | 1 | 1 | 0.97 | 1 | 1 | 0.97 | 0.729 | 0.675 | 0.65475 | 1 | 1 | 0.9991 | 1 | 1 | 0.9991 | 0.75087 | 0.69525 | 0.67439 | 1 | 1 | 0.85 | 1 | 1 | 1 | 1 | 1 | 1 | 0.93953 | 0.86994 | 0.84384
Truck/Bus | Petrol | Heavy | FI | 2-Way | PCV | <79K km | 888 | 1 | 1 | 0.97 | 1 | 1 | 0.97 | 0.96228 | 0.891 | 0.86427 | 1 | 1 | 0.9991 | 1 | 1 | 0.9991 | 0.99115 | 0.91773 | 0.8902 | 1 | 1 | 0.98 | 1 | 1 | 1 | 1 | 1 | 1 | 1 | 1 | 0.97762
Truck/Bus | Petrol | Heavy | FI | 2-Way | PCV | 80-161K km | 889 | 1 | 1 | 0.97 | 1 | 1 | 0.97 | 0.8262 | 0.765 | 0.74205 | 1 | 1 | 0.9991 | 1 | 1 | 0.9991 | 0.85099 | 0.78795 | 0.76431 | 1 | 1 | 0.9 | 1 | 1 | 1 | 1 | 1 | 1 | 1 | 0.93359 | 0.90558
Truck/Bus | Petrol | Heavy | FI | 2-Way | PCV | >161K km | 890 | 1 | 1 | 0.97 | 1 | 1 | 0.97 | 0.729 | 0.675 | 0.65475 | 1 | 1 | 0.9991 | 1 | 1 | 0.9991 | 0.75087 | 0.69525 | 0.67439 | 1 | 1 | 0.85 | 1 | 1 | 1 | 1 | 1 | 1 | 0.93953 | 0.86994 | 0.84384
Truck/Bus | Petrol | Light | FI | 2-Way/EGR | PCV | <79K km | 891 | 1 | 1 | 0.97 | 1 | 1 | 0.97 | 0.96228 | 0.891 | 0.86427 | 1 | 1 | 0.9991 | 1 | 1 | 0.9991 | 0.99115 | 0.91773 | 0.8902 | 1 | 1 | 0.98 | 1 | 1 | 1 | 1 | 1 | 1 | 1 | 1 | 0.97762
Truck/Bus | Petrol | Light | FI | 2-Way/EGR | PCV | 80-161K km | 892 | 1 | 1 | 0.97 | 1 | 1 | 0.97 | 0.8262 | 0.765 | 0.74205 | 1 | 1 | 0.9991 | 1 | 1 | 0.9991 | 0.85099 | 0.78795 | 0.76431 | 1 | 1 | 0.9 | 1 | 1 | 1 | 1 | 1 | 1 | 1 | 0.93359 | 0.90558
Truck/Bus | Petrol | Light | FI | 2-Way/EGR | PCV | >161K km | 893 | 1 | 1 | 0.97 | 1 | 1 | 0.97 | 0.729 | 0.675 | 0.65475 | 1 | 1 | 0.9991 | 1 | 1 | 0.9991 | 0.75087 | 0.69525 | 0.67439 | 1 | 1 | 0.85 | 1 | 1 | 1 | 1 | 1 | 1 | 0.93953 | 0.86994 | 0.84384
Truck/Bus | Petrol | Medium | FI | 2-Way/EGR | PCV | <79K km | 894 | 1 | 1 | 0.97 | 1 | 1 | 0.97 | 0.96228 | 0.891 | 0.86427 | 1 | 1 | 0.9991 | 1 | 1 | 0.9991 | 0.99115 | 0.91773 | 0.8902 | 1 | 1 | 0.98 | 1 | 1 | 1 | 1 | 1 | 1 | 1 | 1 | 0.97762
Truck/Bus | Petrol | Medium | FI | 2-Way/EGR | PCV | 80-161K km | 895 | 1 | 1 | 0.97 | 1 | 1 | 0.97 | 0.8262 | 0.765 | 0.74205 | 1 | 1 | 0.9991 | 1 | 1 | 0.9991 | 0.85099 | 0.78795 | 0.76431 | 1 | 1 | 0.9 | 1 | 1 | 1 | 1 | 1 | 1 | 1 | 0.93359 | 0.90558
Truck/Bus | Petrol | Medium | FI | 2-Way/EGR | PCV | >161K km | 896 | 1 | 1 | 0.97 | 1 | 1 | 0.97 | 0.729 | 0.675 | 0.65475 | 1 | 1 | 0.9991 | 1 | 1 | 0.9991 | 0.75087 | 0.69525 | 0.67439 | 1 | 1 | 0.85 | 1 | 1 | 1 | 1 | 1 | 1 | 0.93953 | 0.86994 | 0.84384
Truck/Bus | Petrol | Heavy | FI | 2-Way/EGR | PCV | <79K km | 897 | 1 | 1 | 0.97 | 1 | 1 | 0.97 | 0.96228 | 0.891 | 0.86427 | 1 | 1 | 0.9991 | 1 | 1 | 0.9991 | 0.99115 | 0.91773 | 0.8902 | 1 | 1 | 0.98 | 1 | 1 | 1 | 1 | 1 | 1 | 1 | 1 | 0.97762
Truck/Bus | Petrol | Heavy | FI | 2-Way/EGR | PCV | 80-161K km | 898 | 1 | 1 | 0.97 | 1 | 1 | 0.97 | 0.8262 | 0.765 | 0.74205 | 1 | 1 | 0.9991 | 1 | 1 | 0.9991 | 0.85099 | 0.78795 | 0.76431 | 1 | 1 | 0.9 | 1 | 1 | 1 | 1 | 1 | 1 | 1 | 0.93359 | 0.90558
Truck/Bus | Petrol | Heavy | FI | 2-Way/EGR | PCV | >161K km | 899 | 1 | 1 | 0.97 | 1 | 1 | 0.97 | 0.729 | 0.675 | 0.65475 | 1 | 1 | 0.9991 | 1 | 1 | 0.9991 | 0.75087 | 0.69525 | 0.67439 | 1 | 1 | 0.85 | 1 | 1 | 1 | 1 | 1 | 1 | 0.93953 | 0.86994 | 0.84384
Truck/Bus | Petrol | Light | FI | 3-Way | PCV | <79K km | 900 | 1 | 1 | 0.97 | 1 | 1 | 0.97 | 0.96228 | 0.891 | 0.86427 | 1 | 1 | 0.9991 | 1 | 1 | 0.9991 | 0.99115 | 0.91773 | 0.8902 | 1 | 1 | 0.98 | 1 | 1 | 1 | 1 | 1 | 1 | 1 | 1 | 0.97762
Truck/Bus | Petrol | Light | FI | 3-Way | PCV | 80-161K km | 901 | 1 | 1 | 0.97 | 1 | 1 | 0.97 | 0.8262 | 0.765 | 0.74205 | 1 | 1 | 0.9991 | 1 | 1 | 0.9991 | 0.85099 | 0.78795 | 0.76431 | 1 | 1 | 0.9 | 1 | 1 | 1 | 1 | 1 | 1 | 1 | 0.93359 | 0.90558
Truck/Bus | Petrol | Light | FI | 3-Way | PCV | >161K km | 902 | 1 | 1 | 0.97 | 1 | 1 | 0.97 | 0.729 | 0.675 | 0.65475 | 1 | 1 | 0.9991 | 1 | 1 | 0.9991 | 0.75087 | 0.69525 | 0.67439 | 1 | 1 | 0.85 | 1 | 1 | 1 | 1 | 1 | 1 | 0.93953 | 0.86994 | 0.84384
Truck/Bus | Petrol | Medium | FI | 3-Way | PCV | <79K km | 903 | 1 | 1 | 0.97 | 1 | 1 | 0.97 | 0.96228 | 0.891 | 0.86427 | 1 | 1 | 0.9991 | 1 | 1 | 0.9991 | 0.99115 | 0.91773 | 0.8902 | 1 | 1 | 0.98 | 1 | 1 | 1 | 1 | 1 | 1 | 1 | 1 | 0.97762
Truck/Bus | Petrol | Medium | FI | 3-Way | PCV | 80-161K km | 904 | 1 | 1 | 0.97 | 1 | 1 | 0.97 | 0.8262 | 0.765 | 0.74205 | 1 | 1 | 0.9991 | 1 | 1 | 0.9991 | 0.85099 | 0.78795 | 0.76431 | 1 | 1 | 0.9 | 1 | 1 | 1 | 1 | 1 | 1 | 1 | 0.93359 | 0.90558
Truck/Bus | Petrol | Medium | FI | 3-Way | PCV | >161K km | 905 | 1 | 1 | 0.97 | 1 | 1 | 0.97 | 0.729 | 0.675 | 0.65475 | 1 | 1 | 0.9991 | 1 | 1 | 0.9991 | 0.75087 | 0.69525 | 0.67439 | 1 | 1 | 0.85 | 1 | 1 | 1 | 1 | 1 | 1 | 0.93953 | 0.86994 | 0.84384
Truck/Bus | Petrol | Heavy | FI | 3-Way | PCV | <79K km | 906 | 1 | 1 | 0.97 | 1 | 1 | 0.97 | 0.96228 | 0.891 | 0.86427 | 1 | 1 | 0.9991 | 1 | 1 | 0.9991 | 0.99115 | 0.91773 | 0.8902 | 1 | 1 | 0.98 | 1 | 1 | 1 | 1 | 1 | 1 | 1 | 1 | 0.97762
Truck/Bus | Petrol | Heavy | FI | 3-Way | PCV | 80-161K km | 907 | 1 | 1 | 0.97 | 1 | 1 | 0.97 | 0.8262 | 0.765 | 0.74205 | 1 | 1 | 0.9991 | 1 | 1 | 0.9991 | 0.85099 | 0.78795 | 0.76431 | 1 | 1 | 0.9 | 1 | 1 | 1 | 1 | 1 | 1 | 1 | 0.93359 | 0.90558
Truck/Bus | Petrol | Heavy | FI | 3-Way | PCV | >161K km | 908 | 1 | 1 | 0.97 | 1 | 1 | 0.97 | 0.729 | 0.675 | 0.65475 | 1 | 1 | 0.9991 | 1 | 1 | 0.9991 | 0.75087 | 0.69525 | 0.67439 | 1 | 1 | 0.85 | 1 | 1 | 1 | 1 | 1 | 1 | 0.93953 | 0.86994 | 0.84384
Truck/Bus | Petrol | Light | FI | 3-Way/EGR | PCV | <79K km | 909 | 1 | 1 | 0.97 | 1 | 1 | 0.97 | 0.96228 | 0.891 | 0.86427 | 1 | 1 | 0.9991 | 1 | 1 | 0.9991 | 0.99115 | 0.91773 | 0.8902 | 1 | 1 | 0.98 | 1 | 1 | 1 | 1 | 1 | 1 | 1 | 1 | 0.97762
Truck/Bus | Petrol | Light | FI | 3-Way/EGR | PCV | 80-161K km | 910 | 1 | 1 | 0.97 | 1 | 1 | 0.97 | 0.8262 | 0.765 | 0.74205 | 1 | 1 | 0.9991 | 1 | 1 | 0.9991 | 0.85099 | 0.78795 | 0.76431 | 1 | 1 | 0.9 | 1 | 1 | 1 | 1 | 1 | 1 | 1 | 0.93359 | 0.90558
Truck/Bus | Petrol | Light | FI | 3-Way/EGR | PCV | >161K km | 911 | 1 | 1 | 0.97 | 1 | 1 | 0.97 | 0.729 | 0.675 | 0.65475 | 1 | 1 | 0.9991 | 1 | 1 | 0.9991 | 0.75087 | 0.69525 | 0.67439 | 1 | 1 | 0.85 | 1 | 1 | 1 | 1 | 1 | 1 | 0.93953 | 0.86994 | 0.84384
Truck/Bus | Petrol | Medium | FI | 3-Way/EGR | PCV | <79K km | 912 | 1 | 1 | 0.97 | 1 | 1 | 0.97 | 0.96228 | 0.891 | 0.86427 | 1 | 1 | 0.9991 | 1 | 1 | 0.9991 | 0.99115 | 0.91773 | 0.8902 | 1 | 1 | 0.98 | 1 | 1 | 1 | 1 | 1 | 1 | 1 | 1 | 0.97762
Truck/Bus | Petrol | Medium | FI | 3-Way/EGR | PCV | 80-161K km | 913 | 1 | 1 | 0.97 | 1 | 1 | 0.97 | 0.8262 | 0.765 | 0.74205 | 1 | 1 | 0.9991 | 1 | 1 | 0.9991 | 0.85099 | 0.78795 | 0.76431 | 1 | 1 | 0.9 | 1 | 1 | 1 | 1 | 1 | 1 | 1 | 0.93359 | 0.90558
Truck/Bus | Petrol | Medium | FI | 3-Way/EGR | PCV | >161K km | 914 | 1 | 1 | 0.97 | 1 | 1 | 0.97 | 0.729 | 0.675 | 0.65475 | 1 | 1 | 0.9991 | 1 | 1 | 0.9991 | 0.75087 | 0.69525 | 0.67439 | 1 | 1 | 0.85 | 1 | 1 | 1 | 1 | 1 | 1 | 0.93953 | 0.86994 | 0.84384
Truck/Bus | Petrol | Heavy | FI | 3-Way/EGR | PCV | <79K km | 915 | 1 | 1 | 0.97 | 1 | 1 | 0.97 | 0.96228 | 0.891 | 0.86427 | 1 | 1 | 0.9991 | 1 | 1 | 0.9991 | 0.99115 | 0.91773 | 0.8902 | 1 | 1 | 0.98 | 1 | 1 | 1 | 1 | 1 | 1 | 1 | 1 | 0.97762
Truck/Bus | Petrol | Heavy | FI | 3-Way/EGR | PCV | 80-161K km | 916 | 1 | 1 | 0.97 | 1 | 1 | 0.97 | 0.8262 | 0.765 | 0.74205 | 1 | 1 | 0.9991 | 1 | 1 | 0.9991 | 0.85099 | 0.78795 | 0.76431 | 1 | 1 | 0.9 | 1 | 1 | 1 | 1 | 1 | 1 | 1 | 0.93359 | 0.90558
Truck/Bus | Petrol | Heavy | FI | 3-Way/EGR | PCV | >161K km | 917 | 1 | 1 | 0.97 | 1 | 1 | 0.97 | 0.729 | 0.675 | 0.65475 | 1 | 1 | 0.9991 | 1 | 1 | 0.9991 | 0.75087 | 0.69525 | 0.67439 | 1 | 1 | 0.85 | 1 | 1 | 1 | 1 | 1 | 1 | 0.93953 | 0.86994 | 0.84384
Truck/Bus | Petrol | Light | FI | EuroI | PCV | <79K km | 918 | 1 | 1 | 0.97 | 1 | 1 | 0.97 | 0.96228 | 0.891 | 0.86427 | 1 | 1 | 0.9991 | 1 | 1 | 0.9991 | 0.99115 | 0.91773 | 0.8902 | 1 | 1 | 0.98 | 1 | 1 | 1 | 1 | 1 | 1 | 1 | 1 | 0.97762
Truck/Bus | Petrol | Light | FI | EuroI | PCV | 80-161K km | 919 | 1 | 1 | 0.97 | 1 | 1 | 0.97 | 0.8262 | 0.765 | 0.74205 | 1 | 1 | 0.9991 | 1 | 1 | 0.9991 | 0.85099 | 0.78795 | 0.76431 | 1 | 1 | 0.9 | 1 | 1 | 1 | 1 | 1 | 1 | 1 | 0.93359 | 0.90558
Truck/Bus | Petrol | Light | FI | EuroI | PCV | >161K km | 920 | 1 | 1 | 0.97 | 1 | 1 | 0.97 | 0.729 | 0.675 | 0.65475 | 1 | 1 | 0.9991 | 1 | 1 | 0.9991 | 0.75087 | 0.69525 | 0.67439 | 1 | 1 | 0.85 | 1 | 1 | 1 | 1 | 1 | 1 | 0.93953 | 0.86994 | 0.84384
Truck/Bus | Petrol | Medium | FI | EuroI | PCV | <79K km | 921 | 1 | 1 | 0.97 | 1 | 1 | 0.97 | 0.96228 | 0.891 | 0.86427 | 1 | 1 | 0.9991 | 1 | 1 | 0.9991 | 0.99115 | 0.91773 | 0.8902 | 1 | 1 | 0.98 | 1 | 1 | 1 | 1 | 1 | 1 | 1 | 1 | 0.97762
Truck/Bus | Petrol | Medium | FI | EuroI | PCV | 80-161K km | 922 | 1 | 1 | 0.97 | 1 | 1 | 0.97 | 0.8262 | 0.765 | 0.74205 | 1 | 1 | 0.9991 | 1 | 1 | 0.9991 | 0.85099 | 0.78795 | 0.76431 | 1 | 1 | 0.9 | 1 | 1 | 1 | 1 | 1 | 1 | 1 | 0.93359 | 0.90558
Truck/Bus | Petrol | Medium | FI | EuroI | PCV | >161K km | 923 | 1 | 1 | 0.97 | 1 | 1 | 0.97 | 0.729 | 0.675 | 0.65475 | 1 | 1 | 0.9991 | 1 | 1 | 0.9991 | 0.75087 | 0.69525 | 0.67439 | 1 | 1 | 0.85 | 1 | 1 | 1 | 1 | 1 | 1 | 0.93953 | 0.86994 | 0.84384
Truck/Bus | Petrol | Heavy | FI | EuroI | PCV | <79K km | 924 | 1 | 1 | 0.97 | 1 | 1 | 0.97 | 0.96228 | 0.891 | 0.86427 | 1 | 1 | 0.9991 | 1 | 1 | 0.9991 | 0.99115 | 0.91773 | 0.8902 | 1 | 1 | 0.98 | 1 | 1 | 1 | 1 | 1 | 1 | 1 | 1 | 0.97762
Truck/Bus | Petrol | Heavy | FI | EuroI | PCV | 80-161K km | 925 | 1 | 1 | 0.97 | 1 | 1 | 0.97 | 0.8262 | 0.765 | 0.74205 | 1 | 1 | 0.9991 | 1 | 1 | 0.9991 | 0.85099 | 0.78795 | 0.76431 | 1 | 1 | 0.9 | 1 | 1 | 1 | 1 | 1 | 1 | 1 | 0.93359 | 0.90558
Truck/Bus | Petrol | Heavy | FI | EuroI | PCV | >161K km | 926 | 1 | 1 | 0.97 | 1 | 1 | 0.97 | 0.729 | 0.675 | 0.65475 | 1 | 1 | 0.9991 | 1 | 1 | 0.9991 | 0.75087 | 0.69525 | 0.67439 | 1 | 1 | 0.85 | 1 | 1 | 1 | 1 | 1 | 1 | 0.93953 | 0.86994 | 0.84384
Truck/Bus | Petrol | Light | FI | EuroII | PCV | <79K km | 927 | 1 | 1 | 0.97 | 1 | 1 | 0.97 | 1 | 0.95 | 0.9215 | 1 | 1 | 0.9991 | 1 | 1 | 0.9991 | 1 | 0.9785 | 0.94915 | 1 | 1 | 0.98 | 1 | 1 | 1 | 1 | 1 | 1 | 1 | 1 | 0.97762
Truck/Bus | Petrol | Light | FI | EuroII | PCV | 80-161K km | 928 | 1 | 1 | 0.97 | 1 | 1 | 0.97 | 0.9504 | 0.88 | 0.8536 | 1 | 1 | 0.9991 | 1 | 1 | 0.9991 | 0.97891 | 0.9064 | 0.87921 | 1 | 1 | 0.9 | 1 | 1 | 1 | 1 | 1 | 1 | 1 | 0.93359 | 0.90558
Truck/Bus | Petrol | Light | FI | EuroII | PCV | >161K km | 929 | 1 | 1 | 0.97 | 1 | 1 | 0.97 | 0.8856 | 0.82 | 0.7954 | 1 | 1 | 0.9991 | 1 | 1 | 0.9991 | 0.91217 | 0.8446 | 0.81926 | 1 | 1 | 0.85 | 1 | 1 | 1 | 1 | 1 | 1 | 0.93953 | 0.86994 | 0.84384
Truck/Bus | Petrol | Medium | FI | EuroII | PCV | <79K km | 930 | 1 | 1 | 0.97 | 1 | 1 | 0.97 | 1 | 0.95 | 0.9215 | 1 | 1 | 0.9991 | 1 | 1 | 0.9991 | 1 | 0.9785 | 0.94915 | 1 | 1 | 0.98 | 1 | 1 | 1 | 1 | 1 | 1 | 1 | 1 | 0.97762
Truck/Bus | Petrol | Medium | FI | EuroII | PCV | 80-161K km | 931 | 1 | 1 | 0.97 | 1 | 1 | 0.97 | 0.9504 | 0.88 | 0.8536 | 1 | 1 | 0.9991 | 1 | 1 | 0.9991 | 0.97891 | 0.9064 | 0.87921 | 1 | 1 | 0.9 | 1 | 1 | 1 | 1 | 1 | 1 | 1 | 0.93359 | 0.90558
Truck/Bus | Petrol | Medium | FI | EuroII | PCV | >161K km | 932 | 1 | 1 | 0.97 | 1 | 1 | 0.97 | 0.8856 | 0.82 | 0.7954 | 1 | 1 | 0.9991 | 1 | 1 | 0.9991 | 0.91217 | 0.8446 | 0.81926 | 1 | 1 | 0.85 | 1 | 1 | 1 | 1 | 1 | 1 | 0.93953 | 0.86994 | 0.84384
Truck/Bus | Petrol | Heavy | FI | EuroII | PCV | <79K km | 933 | 1 | 1 | 0.97 | 1 | 1 | 0.97 | 1 | 0.95 | 0.9215 | 1 | 1 | 0.9991 | 1 | 1 | 0.9991 | 1 | 0.9785 | 0.94915 | 1 | 1 | 0.98 | 1 | 1 | 1 | 1 | 1 | 1 | 1 | 1 | 0.97762
Truck/Bus | Petrol | Heavy | FI | EuroII | PCV | 80-161K km | 934 | 1 | 1 | 0.97 | 1 | 1 | 0.97 | 0.9504 | 0.88 | 0.8536 | 1 | 1 | 0.9991 | 1 | 1 | 0.9991 | 0.97891 | 0.9064 | 0.87921 | 1 | 1 | 0.9 | 1 | 1 | 1 | 1 | 1 | 1 | 1 | 0.93359 | 0.90558
Truck/Bus | Petrol | Heavy | FI | EuroII | PCV | >161K km | 935 | 1 | 1 | 0.97 | 1 | 1 | 0.97 | 0.8856 | 0.82 | 0.7954 | 1 | 1 | 0.9991 | 1 | 1 | 0.9991 | 0.91217 | 0.8446 | 0.81926 | 1 | 1 | 0.85 | 1 | 1 | 1 | 1 | 1 | 1 | 0.93953 | 0.86994 | 0.84384
Truck/Bus | Petrol | Light | FI | EuroIII | PCV | <79K km | 936 | 1 | 1 | 0.97 | 1 | 1 | 0.97 | 1 | 0.95 | 0.9215 | 1 | 1 | 0.9991 | 1 | 1 | 0.9991 | 1 | 0.9785 | 0.94915 | 1 | 1 | 0.98 | 1 | 1 | 1 | 1 | 1 | 1 | 1 | 1 | 0.97762
Truck/Bus | Petrol | Light | FI | EuroIII | PCV | 80-161K km | 937 | 1 | 1 | 0.97 | 1 | 1 | 0.97 | 0.9504 | 0.88 | 0.8536 | 1 | 1 | 0.9991 | 1 | 1 | 0.9991 | 0.97891 | 0.9064 | 0.87921 | 1 | 1 | 0.9 | 1 | 1 | 1 | 1 | 1 | 1 | 1 | 0.93359 | 0.90558
Truck/Bus | Petrol | Light | FI | EuroIII | PCV | >161K km | 938 | 1 | 1 | 0.97 | 1 | 1 | 0.97 | 0.8856 | 0.82 | 0.7954 | 1 | 1 | 0.9991 | 1 | 1 | 0.9991 | 0.91217 | 0.8446 | 0.81926 | 1 | 1 | 0.85 | 1 | 1 | 1 | 1 | 1 | 1 | 0.93953 | 0.86994 | 0.84384
Truck/Bus | Petrol | Medium | FI | EuroIII | PCV | <79K km | 939 | 1 | 1 | 0.97 | 1 | 1 | 0.97 | 1 | 0.95 | 0.9215 | 1 | 1 | 0.9991 | 1 | 1 | 0.9991 | 1 | 0.9785 | 0.94915 | 1 | 1 | 0.98 | 1 | 1 | 1 | 1 | 1 | 1 | 1 | 1 | 0.97762
Truck/Bus | Petrol | Medium | FI | EuroIII | PCV | 80-161K km | 940 | 1 | 1 | 0.97 | 1 | 1 | 0.97 | 0.9504 | 0.88 | 0.8536 | 1 | 1 | 0.9991 | 1 | 1 | 0.9991 | 0.97891 | 0.9064 | 0.87921 | 1 | 1 | 0.9 | 1 | 1 | 1 | 1 | 1 | 1 | 1 | 0.93359 | 0.90558
Truck/Bus | Petrol | Medium | FI | EuroIII | PCV | >161K km | 941 | 1 | 1 | 0.97 | 1 | 1 | 0.97 | 0.8856 | 0.82 | 0.7954 | 1 | 1 | 0.9991 | 1 | 1 | 0.9991 | 0.91217 | 0.8446 | 0.81926 | 1 | 1 | 0.85 | 1 | 1 | 1 | 1 | 1 | 1 | 0.93953 | 0.86994 | 0.84384
Truck/Bus | Petrol | Heavy | FI | EuroIII | PCV | <79K km | 942 | 1 | 1 | 0.97 | 1 | 1 | 0.97 | 1 | 0.95 | 0.9215 | 1 | 1 | 0.9991 | 1 | 1 | 0.9991 | 1 | 0.9785 | 0.94915 | 1 | 1 | 0.98 | 1 | 1 | 1 | 1 | 1 | 1 | 1 | 1 | 0.97762
Truck/Bus | Petrol | Heavy | FI | EuroIII | PCV | 80-161K km | 943 | 1 | 1 | 0.97 | 1 | 1 | 0.97 | 0.9504 | 0.88 | 0.8536 | 1 | 1 | 0.9991 | 1 | 1 | 0.9991 | 0.97891 | 0.9064 | 0.87921 | 1 | 1 | 0.9 | 1 | 1 | 1 | 1 | 1 | 1 | 1 | 0.93359 | 0.90558
Truck/Bus | Petrol | Heavy | FI | EuroIII | PCV | >161K km | 944 | 1 | 1 | 0.97 | 1 | 1 | 0.97 | 0.8856 | 0.82 | 0.7954 | 1 | 1 | 0.9991 | 1 | 1 | 0.9991 | 0.91217 | 0.8446 | 0.81926 | 1 | 1 | 0.85 | 1 | 1 | 1 | 1 | 1 | 1 | 0.93953 | 0.86994 | 0.84384
Truck/Bus | Petrol | Light | FI | EuroIV | PCV | <79K km | 945 | 1 | 1 | 0.97 | 1 | 1 | 0.97 | 1 | 0.95 | 0.9215 | 1 | 1 | 0.9991 | 1 | 1 | 0.9991 | 1 | 0.9785 | 0.94915 | 1 | 1 | 0.98 | 1 | 1 | 1 | 1 | 1 | 1 | 1 | 1 | 0.97762
Truck/Bus | Petrol | Light | FI | EuroIV | PCV | 80-161K km | 946 | 1 | 1 | 0.97 | 1 | 1 | 0.97 | 0.9504 | 0.88 | 0.8536 | 1 | 1 | 0.9991 | 1 | 1 | 0.9991 | 0.97891 | 0.9064 | 0.87921 | 1 | 1 | 0.9 | 1 | 1 | 1 | 1 | 1 | 1 | 1 | 0.93359 | 0.90558
Truck/Bus | Petrol | Light | FI | EuroIV | PCV | >161K km | 947 | 1 | 1 | 0.97 | 1 | 1 | 0.97 | 0.8856 | 0.82 | 0.7954 | 1 | 1 | 0.9991 | 1 | 1 | 0.9991 | 0.91217 | 0.8446 | 0.81926 | 1 | 1 | 0.85 | 1 | 1 | 1 | 1 | 1 | 1 | 0.93953 | 0.86994 | 0.84384
Truck/Bus | Petrol | Medium | FI | EuroIV | PCV | <79K km | 948 | 1 | 1 | 0.97 | 1 | 1 | 0.97 | 1 | 0.95 | 0.9215 | 1 | 1 | 0.9991 | 1 | 1 | 0.9991 | 1 | 0.9785 | 0.94915 | 1 | 1 | 0.98 | 1 | 1 | 1 | 1 | 1 | 1 | 1 | 1 | 0.97762
Truck/Bus | Petrol | Medium | FI | EuroIV | PCV | 80-161K km | 949 | 1 | 1 | 0.97 | 1 | 1 | 0.97 | 0.9504 | 0.88 | 0.8536 | 1 | 1 | 0.9991 | 1 | 1 | 0.9991 | 0.97891 | 0.9064 | 0.87921 | 1 | 1 | 0.9 | 1 | 1 | 1 | 1 | 1 | 1 | 1 | 0.93359 | 0.90558
Truck/Bus | Petrol | Medium | FI | EuroIV | PCV | >161K km | 950 | 1 | 1 | 0.97 | 1 | 1 | 0.97 | 0.8856 | 0.82 | 0.7954 | 1 | 1 | 0.9991 | 1 | 1 | 0.9991 | 0.91217 | 0.8446 | 0.81926 | 1 | 1 | 0.85 | 1 | 1 | 1 | 1 | 1 | 1 | 0.93953 | 0.86994 | 0.84384
Truck/Bus | Petrol | Heavy | FI | EuroIV | PCV | <79K km | 951 | 1 | 1 | 0.97 | 1 | 1 | 0.97 | 1 | 0.95 | 0.9215 | 1 | 1 | 0.9991 | 1 | 1 | 0.9991 | 1 | 0.9785 | 0.94915 | 1 | 1 | 0.98 | 1 | 1 | 1 | 1 | 1 | 1 | 1 | 1 | 0.97762
Truck/Bus | Petrol | Heavy | FI | EuroIV | PCV | 80-161K km | 952 | 1 | 1 | 0.97 | 1 | 1 | 0.97 | 0.9504 | 0.88 | 0.8536 | 1 | 1 | 0.9991 | 1 | 1 | 0.9991 | 0.97891 | 0.9064 | 0.87921 | 1 | 1 | 0.9 | 1 | 1 | 1 | 1 | 1 | 1 | 1 | 0.93359 | 0.90558
Truck/Bus | Petrol | Heavy | FI | EuroIV | PCV | >161K km | 953 | 1 | 1 | 0.97 | 1 | 1 | 0.97 | 0.8856 | 0.82 | 0.7954 | 1 | 1 | 0.9991 | 1 | 1 | 0.9991 | 0.91217 | 0.8446 | 0.81926 | 1 | 1 | 0.85 | 1 | 1 | 1 | 1 | 1 | 1 | 0.93953 | 0.86994 | 0.84384
Truck/Bus | Petrol | Light | FI | EuroV | PCV | <79K km | 954 | 1 | 1 | 0.97 | 1 | 1 | 0.97 | 1 | 0.95 | 0.9215 | 1 | 1 | 0.9991 | 1 | 1 | 0.9991 | 1 | 0.9785 | 0.94915 | 1 | 1 | 0.98 | 1 | 1 | 1 | 1 | 1 | 1 | 1 | 1 | 0.97762
Truck/Bus | Petrol | Light | FI | EuroV | PCV | 80-161K km | 955 | 1 | 1 | 0.97 | 1 | 1 | 0.97 | 0.9504 | 0.88 | 0.8536 | 1 | 1 | 0.9991 | 1 | 1 | 0.9991 | 0.97891 | 0.9064 | 0.87921 | 1 | 1 | 0.9 | 1 | 1 | 1 | 1 | 1 | 1 | 1 | 0.93359 | 0.90558
Truck/Bus | Petrol | Light | FI | EuroV | PCV | >161K km | 956 | 1 | 1 | 0.97 | 1 | 1 | 0.97 | 0.8856 | 0.82 | 0.7954 | 1 | 1 | 0.9991 | 1 | 1 | 0.9991 | 0.91217 | 0.8446 | 0.81926 | 1 | 1 | 0.85 | 1 | 1 | 1 | 1 | 1 | 1 | 0.93953 | 0.86994 | 0.84384
Truck/Bus | Petrol | Medium | FI | EuroV | PCV | <79K km | 957 | 1 | 1 | 0.97 | 1 | 1 | 0.97 | 1 | 0.95 | 0.9215 | 1 | 1 | 0.9991 | 1 | 1 | 0.9991 | 1 | 0.9785 | 0.94915 | 1 | 1 | 0.98 | 1 | 1 | 1 | 1 | 1 | 1 | 1 | 1 | 0.97762
Truck/Bus | Petrol | Medium | FI | EuroV | PCV | 80-161K km | 958 | 1 | 1 | 0.97 | 1 | 1 | 0.97 | 0.9504 | 0.88 | 0.8536 | 1 | 1 | 0.9991 | 1 | 1 | 0.9991 | 0.97891 | 0.9064 | 0.87921 | 1 | 1 | 0.9 | 1 | 1 | 1 | 1 | 1 | 1 | 1 | 0.93359 | 0.90558
Truck/Bus | Petrol | Medium | FI | EuroV | PCV | >161K km | 959 | 1 | 1 | 0.97 | 1 | 1 | 0.97 | 0.8856 | 0.82 | 0.7954 | 1 | 1 | 0.9991 | 1 | 1 | 0.9991 | 0.91217 | 0.8446 | 0.81926 | 1 | 1 | 0.85 | 1 | 1 | 1 | 1 | 1 | 1 | 0.93953 | 0.86994 | 0.84384
Truck/Bus | Petrol | Heavy | FI | EuroV | PCV | <79K km | 960 | 1 | 1 | 0.97 | 1 | 1 | 0.97 | 1 | 0.95 | 0.9215 | 1 | 1 | 0.9991 | 1 | 1 | 0.9991 | 1 | 0.9785 | 0.94915 | 1 | 1 | 0.98 | 1 | 1 | 1 | 1 | 1 | 1 | 1 | 1 | 0.97762
Truck/Bus | Petrol | Heavy | FI | EuroV | PCV | 80-161K km | 961 | 1 | 1 | 0.97 | 1 | 1 | 0.97 | 0.9504 | 0.88 | 0.8536 | 1 | 1 | 0.9991 | 1 | 1 | 0.9991 | 0.97891 | 0.9064 | 0.87921 | 1 | 1 | 0.9 | 1 | 1 | 1 | 1 | 1 | 1 | 1 | 0.93359 | 0.90558
Truck/Bus | Petrol | Heavy | FI | EuroV | PCV | >161K km | 962 | 1 | 1 | 0.97 | 1 | 1 | 0.97 | 0.8856 | 0.82 | 0.7954 | 1 | 1 | 0.9991 | 1 | 1 | 0.9991 | 0.91217 | 0.8446 | 0.81926 | 1 | 1 | 0.85 | 1 | 1 | 1 | 1 | 1 | 1 | 0.93953 | 0.86994 | 0.84384
Truck/Bus | Natural Gas | Light | Carb/Mixer | None | PCV | <79K km | 963 | 1 | 1 | 0.97 | 1 | 1 | 0.97 | 0.95256 | 0.882 | 0.85554 | 1 | 1 | 0.9991 | 1 | 1 | 0.9991 | 0.98114 | 0.90846 | 0.88121 | 1 | 1 | 0.98 | 1 | 1 | 1 | 1 | 1 | 1 | 1 | 1 | 0.97762
Truck/Bus | Natural Gas | Light | Carb/Mixer | None | PCV | 80-161K km | 964 | 1 | 1 | 0.97 | 1 | 1 | 0.97 | 0.7776 | 0.72 | 0.6984 | 1 | 1 | 0.9991 | 1 | 1 | 0.9991 | 0.80093 | 0.7416 | 0.71935 | 1 | 1 | 0.9 | 1 | 1 | 1 | 1 | 1 | 1 | 1 | 0.93359 | 0.90558
Truck/Bus | Natural Gas | Light | Carb/Mixer | None | PCV | >161K km | 965 | 1 | 1 | 0.97 | 1 | 1 | 0.97 | 0.6804 | 0.63 | 0.6111 | 1 | 1 | 0.9991 | 1 | 1 | 0.9991 | 0.70081 | 0.6489 | 0.62943 | 1 | 1 | 0.85 | 1 | 1 | 1 | 1 | 1 | 1 | 0.93953 | 0.86994 | 0.84384
Truck/Bus | Natural Gas | Medium | Carb/Mixer | None | PCV | <79K km | 966 | 1 | 1 | 0.97 | 1 | 1 | 0.97 | 0.95256 | 0.882 | 0.85554 | 1 | 1 | 0.9991 | 1 | 1 | 0.9991 | 0.98114 | 0.90846 | 0.88121 | 1 | 1 | 0.98 | 1 | 1 | 1 | 1 | 1 | 1 | 1 | 1 | 0.97762
Truck/Bus | Natural Gas | Medium | Carb/Mixer | None | PCV | 80-161K km | 967 | 1 | 1 | 0.97 | 1 | 1 | 0.97 | 0.7776 | 0.72 | 0.6984 | 1 | 1 | 0.9991 | 1 | 1 | 0.9991 | 0.80093 | 0.7416 | 0.71935 | 1 | 1 | 0.9 | 1 | 1 | 1 | 1 | 1 | 1 | 1 | 0.93359 | 0.90558
Truck/Bus | Natural Gas | Medium | Carb/Mixer | None | PCV | >161K km | 968 | 1 | 1 | 0.97 | 1 | 1 | 0.97 | 0.6804 | 0.63 | 0.6111 | 1 | 1 | 0.9991 | 1 | 1 | 0.9991 | 0.70081 | 0.6489 | 0.62943 | 1 | 1 | 0.85 | 1 | 1 | 1 | 1 | 1 | 1 | 0.93953 | 0.86994 | 0.84384
Truck/Bus | Natural Gas | Heavy | Carb/Mixer | None | PCV | <79K km | 969 | 1 | 1 | 0.97 | 1 | 1 | 0.97 | 0.95256 | 0.882 | 0.85554 | 1 | 1 | 0.9991 | 1 | 1 | 0.9991 | 0.98114 | 0.90846 | 0.88121 | 1 | 1 | 0.98 | 1 | 1 | 1 | 1 | 1 | 1 | 1 | 1 | 0.97762
Truck/Bus | Natural Gas | Heavy | Carb/Mixer | None | PCV | 80-161K km | 970 | 1 | 1 | 0.97 | 1 | 1 | 0.97 | 0.7776 | 0.72 | 0.6984 | 1 | 1 | 0.9991 | 1 | 1 | 0.9991 | 0.80093 | 0.7416 | 0.71935 | 1 | 1 | 0.9 | 1 | 1 | 1 | 1 | 1 | 1 | 1 | 0.93359 | 0.90558
Truck/Bus | Natural Gas | Heavy | Carb/Mixer | None | PCV | >161K km | 971 | 1 | 1 | 0.97 | 1 | 1 | 0.97 | 0.6804 | 0.63 | 0.6111 | 1 | 1 | 0.9991 | 1 | 1 | 0.9991 | 0.70081 | 0.6489 | 0.62943 | 1 | 1 | 0.85 | 1 | 1 | 1 | 1 | 1 | 1 | 0.93953 | 0.86994 | 0.84384
Truck/Bus | Natural Gas | Light | Carb/Mixer | 2-Way/EGR | PCV | <79K km | 972 | 1 | 1 | 0.97 | 1 | 1 | 0.97 | 0.95256 | 0.882 | 0.85554 | 1 | 1 | 0.9991 | 1 | 1 | 0.9991 | 0.98114 | 0.90846 | 0.88121 | 1 | 1 | 0.98 | 1 | 1 | 1 | 1 | 1 | 1 | 1 | 1 | 0.97762
Truck/Bus | Natural Gas | Light | Carb/Mixer | 2-Way/EGR | PCV | 80-161K km | 973 | 1 | 1 | 0.97 | 1 | 1 | 0.97 | 0.7776 | 0.72 | 0.6984 | 1 | 1 | 0.9991 | 1 | 1 | 0.9991 | 0.80093 | 0.7416 | 0.71935 | 1 | 1 | 0.9 | 1 | 1 | 1 | 1 | 1 | 1 | 1 | 0.93359 | 0.90558
Truck/Bus | Natural Gas | Light | Carb/Mixer | 2-Way/EGR | PCV | >161K km | 974 | 1 | 1 | 0.97 | 1 | 1 | 0.97 | 0.6804 | 0.63 | 0.6111 | 1 | 1 | 0.9991 | 1 | 1 | 0.9991 | 0.70081 | 0.6489 | 0.62943 | 1 | 1 | 0.85 | 1 | 1 | 1 | 1 | 1 | 1 | 0.93953 | 0.86994 | 0.84384
Truck/Bus | Natural Gas | Medium | Carb/Mixer | 2-Way/EGR | PCV | <79K km | 975 | 1 | 1 | 0.97 | 1 | 1 | 0.97 | 0.95256 | 0.882 | 0.85554 | 1 | 1 | 0.9991 | 1 | 1 | 0.9991 | 0.98114 | 0.90846 | 0.88121 | 1 | 1 | 0.98 | 1 | 1 | 1 | 1 | 1 | 1 | 1 | 1 | 0.97762
Truck/Bus | Natural Gas | Medium | Carb/Mixer | 2-Way/EGR | PCV | 80-161K km | 976 | 1 | 1 | 0.97 | 1 | 1 | 0.97 | 0.7776 | 0.72 | 0.6984 | 1 | 1 | 0.9991 | 1 | 1 | 0.9991 | 0.80093 | 0.7416 | 0.71935 | 1 | 1 | 0.9 | 1 | 1 | 1 | 1 | 1 | 1 | 1 | 0.93359 | 0.90558
Truck/Bus | Natural Gas | Medium | Carb/Mixer | 2-Way/EGR | PCV | >161K km | 977 | 1 | 1 | 0.97 | 1 | 1 | 0.97 | 0.6804 | 0.63 | 0.6111 | 1 | 1 | 0.9991 | 1 | 1 | 0.9991 | 0.70081 | 0.6489 | 0.62943 | 1 | 1 | 0.85 | 1 | 1 | 1 | 1 | 1 | 1 | 0.93953 | 0.86994 | 0.84384
Truck/Bus | Natural Gas | Heavy | Carb/Mixer | 2-Way/EGR | PCV | <79K km | 978 | 1 | 1 | 0.97 | 1 | 1 | 0.97 | 0.95256 | 0.882 | 0.85554 | 1 | 1 | 0.9991 | 1 | 1 | 0.9991 | 0.98114 | 0.90846 | 0.88121 | 1 | 1 | 0.98 | 1 | 1 | 1 | 1 | 1 | 1 | 1 | 1 | 0.97762
Truck/Bus | Natural Gas | Heavy | Carb/Mixer | 2-Way/EGR | PCV | 80-161K km | 979 | 1 | 1 | 0.97 | 1 | 1 | 0.97 | 0.7776 | 0.72 | 0.6984 | 1 | 1 | 0.9991 | 1 | 1 | 0.9991 | 0.80093 | 0.7416 | 0.71935 | 1 | 1 | 0.9 | 1 | 1 | 1 | 1 | 1 | 1 | 1 | 0.93359 | 0.90558
Truck/Bus | Natural Gas | Heavy | Carb/Mixer | 2-Way/EGR | PCV | >161K km | 980 | 1 | 1 | 0.97 | 1 | 1 | 0.97 | 0.6804 | 0.63 | 0.6111 | 1 | 1 | 0.9991 | 1 | 1 | 0.9991 | 0.70081 | 0.6489 | 0.62943 | 1 | 1 | 0.85 | 1 | 1 | 1 | 1 | 1 | 1 | 0.93953 | 0.86994 | 0.84384
Truck/Bus | Natural Gas | Light | Carb/Mixer | 3-Way/EGR | PCV | <79K km | 981 | 1 | 1 | 0.97 | 1 | 1 | 0.97 | 0.95256 | 0.882 | 0.85554 | 1 | 1 | 0.9991 | 1 | 1 | 0.9991 | 0.98114 | 0.90846 | 0.88121 | 1 | 1 | 0.98 | 1 | 1 | 1 | 1 | 1 | 1 | 1 | 1 | 0.97762
Truck/Bus | Natural Gas | Light | Carb/Mixer | 3-Way/EGR | PCV | 80-161K km | 982 | 1 | 1 | 0.97 | 1 | 1 | 0.97 | 0.7776 | 0.72 | 0.6984 | 1 | 1 | 0.9991 | 1 | 1 | 0.9991 | 0.80093 | 0.7416 | 0.71935 | 1 | 1 | 0.9 | 1 | 1 | 1 | 1 | 1 | 1 | 1 | 0.93359 | 0.90558
Truck/Bus | Natural Gas | Light | Carb/Mixer | 3-Way/EGR | PCV | >161K km | 983 | 1 | 1 | 0.97 | 1 | 1 | 0.97 | 0.6804 | 0.63 | 0.6111 | 1 | 1 | 0.9991 | 1 | 1 | 0.9991 | 0.70081 | 0.6489 | 0.62943 | 1 | 1 | 0.85 | 1 | 1 | 1 | 1 | 1 | 1 | 0.93953 | 0.86994 | 0.84384
Truck/Bus | Natural Gas | Medium | Carb/Mixer | 3-Way/EGR | PCV | <79K km | 984 | 1 | 1 | 0.97 | 1 | 1 | 0.97 | 0.95256 | 0.882 | 0.85554 | 1 | 1 | 0.9991 | 1 | 1 | 0.9991 | 0.98114 | 0.90846 | 0.88121 | 1 | 1 | 0.98 | 1 | 1 | 1 | 1 | 1 | 1 | 1 | 1 | 0.97762
Truck/Bus | Natural Gas | Medium | Carb/Mixer | 3-Way/EGR | PCV | 80-161K km | 985 | 1 | 1 | 0.97 | 1 | 1 | 0.97 | 0.7776 | 0.72 | 0.6984 | 1 | 1 | 0.9991 | 1 | 1 | 0.9991 | 0.80093 | 0.7416 | 0.71935 | 1 | 1 | 0.9 | 1 | 1 | 1 | 1 | 1 | 1 | 1 | 0.93359 | 0.90558
Truck/Bus | Natural Gas | Medium | Carb/Mixer | 3-Way/EGR | PCV | >161K km | 986 | 1 | 1 | 0.97 | 1 | 1 | 0.97 | 0.6804 | 0.63 | 0.6111 | 1 | 1 | 0.9991 | 1 | 1 | 0.9991 | 0.70081 | 0.6489 | 0.62943 | 1 | 1 | 0.85 | 1 | 1 | 1 | 1 | 1 | 1 | 0.93953 | 0.86994 | 0.84384
Truck/Bus | Natural Gas | Heavy | Carb/Mixer | 3-Way/EGR | PCV | <79K km | 987 | 1 | 1 | 0.97 | 1 | 1 | 0.97 | 0.95256 | 0.882 | 0.85554 | 1 | 1 | 0.9991 | 1 | 1 | 0.9991 | 0.98114 | 0.90846 | 0.88121 | 1 | 1 | 0.98 | 1 | 1 | 1 | 1 | 1 | 1 | 1 | 1 | 0.97762
Truck/Bus | Natural Gas | Heavy | Carb/Mixer | 3-Way/EGR | PCV | 80-161K km | 988 | 1 | 1 | 0.97 | 1 | 1 | 0.97 | 0.7776 | 0.72 | 0.6984 | 1 | 1 | 0.9991 | 1 | 1 | 0.9991 | 0.80093 | 0.7416 | 0.71935 | 1 | 1 | 0.9 | 1 | 1 | 1 | 1 | 1 | 1 | 1 | 0.93359 | 0.90558
Truck/Bus | Natural Gas | Heavy | Carb/Mixer | 3-Way/EGR | PCV | >161K km | 989 | 1 | 1 | 0.97 | 1 | 1 | 0.97 | 0.6804 | 0.63 | 0.6111 | 1 | 1 | 0.9991 | 1 | 1 | 0.9991 | 0.70081 | 0.6489 | 0.62943 | 1 | 1 | 0.85 | 1 | 1 | 1 | 1 | 1 | 1 | 0.93953 | 0.86994 | 0.84384
Truck/Bus | Natural Gas | Light | FI | 3-Way/EGR | PCV | <79K km | 990 | 1 | 1 | 0.97 | 1 | 1 | 0.97 | 0.96228 | 0.891 | 0.86427 | 1 | 1 | 0.9991 | 1 | 1 | 0.9991 | 0.99115 | 0.91773 | 0.8902 | 1 | 1 | 0.98 | 1 | 1 | 1 | 1 | 1 | 1 | 1 | 1 | 0.97762
Truck/Bus | Natural Gas | Light | FI | 3-Way/EGR | PCV | 80-161K km | 991 | 1 | 1 | 0.97 | 1 | 1 | 0.97 | 0.8262 | 0.765 | 0.74205 | 1 | 1 | 0.9991 | 1 | 1 | 0.9991 | 0.85099 | 0.78795 | 0.76431 | 1 | 1 | 0.9 | 1 | 1 | 1 | 1 | 1 | 1 | 1 | 0.93359 | 0.90558
Truck/Bus | Natural Gas | Light | FI | 3-Way/EGR | PCV | >161K km | 992 | 1 | 1 | 0.97 | 1 | 1 | 0.97 | 0.729 | 0.675 | 0.65475 | 1 | 1 | 0.9991 | 1 | 1 | 0.9991 | 0.75087 | 0.69525 | 0.67439 | 1 | 1 | 0.85 | 1 | 1 | 1 | 1 | 1 | 1 | 0.93953 | 0.86994 | 0.84384
Truck/Bus | Natural Gas | Medium | FI | 3-Way/EGR | PCV | <79K km | 993 | 1 | 1 | 0.97 | 1 | 1 | 0.97 | 0.96228 | 0.891 | 0.86427 | 1 | 1 | 0.9991 | 1 | 1 | 0.9991 | 0.99115 | 0.91773 | 0.8902 | 1 | 1 | 0.98 | 1 | 1 | 1 | 1 | 1 | 1 | 1 | 1 | 0.97762
Truck/Bus | Natural Gas | Medium | FI | 3-Way/EGR | PCV | 80-161K km | 994 | 1 | 1 | 0.97 | 1 | 1 | 0.97 | 0.8262 | 0.765 | 0.74205 | 1 | 1 | 0.9991 | 1 | 1 | 0.9991 | 0.85099 | 0.78795 | 0.76431 | 1 | 1 | 0.9 | 1 | 1 | 1 | 1 | 1 | 1 | 1 | 0.93359 | 0.90558
Truck/Bus | Natural Gas | Medium | FI | 3-Way/EGR | PCV | >161K km | 995 | 1 | 1 | 0.97 | 1 | 1 | 0.97 | 0.729 | 0.675 | 0.65475 | 1 | 1 | 0.9991 | 1 | 1 | 0.9991 | 0.75087 | 0.69525 | 0.67439 | 1 | 1 | 0.85 | 1 | 1 | 1 | 1 | 1 | 1 | 0.93953 | 0.86994 | 0.84384
Truck/Bus | Natural Gas | Heavy | FI | 3-Way/EGR | PCV | <79K km | 996 | 1 | 1 | 0.97 | 1 | 1 | 0.97 | 0.96228 | 0.891 | 0.86427 | 1 | 1 | 0.9991 | 1 | 1 | 0.9991 | 0.99115 | 0.91773 | 0.8902 | 1 | 1 | 0.98 | 1 | 1 | 1 | 1 | 1 | 1 | 1 | 1 | 0.97762
Truck/Bus | Natural Gas | Heavy | FI | 3-Way/EGR | PCV | 80-161K km | 997 | 1 | 1 | 0.97 | 1 | 1 | 0.97 | 0.8262 | 0.765 | 0.74205 | 1 | 1 | 0.9991 | 1 | 1 | 0.9991 | 0.85099 | 0.78795 | 0.76431 | 1 | 1 | 0.9 | 1 | 1 | 1 | 1 | 1 | 1 | 1 | 0.93359 | 0.90558
Truck/Bus | Natural Gas | Heavy | FI | 3-Way/EGR | PCV | >161K km | 998 | 1 | 1 | 0.97 | 1 | 1 | 0.97 | 0.729 | 0.675 | 0.65475 | 1 | 1 | 0.9991 | 1 | 1 | 0.9991 | 0.75087 | 0.69525 | 0.67439 | 1 | 1 | 0.85 | 1 | 1 | 1 | 1 | 1 | 1 | 0.93953 | 0.86994 | 0.84384
Truck/Bus | Propane | Light | Carb/Mixer | None | PCV | <79K km | 999 | 1 | 1 | 0.97 | 1 | 1 | 0.97 | 0.95256 | 0.882 | 0.85554 | 1 | 1 | 0.9991 | 1 | 1 | 0.9991 | 0.98114 | 0.90846 | 0.88121 | 1 | 1 | 0.98 | 1 | 1 | 1 | 1 | 1 | 1 | 1 | 1 | 0.97762
Truck/Bus | Propane | Light | Carb/Mixer | None | PCV | 80-161K km | 1000 | 1 | 1 | 0.97 | 1 | 1 | 0.97 | 0.7776 | 0.72 | 0.6984 | 1 | 1 | 0.9991 | 1 | 1 | 0.9991 | 0.80093 | 0.7416 | 0.71935 | 1 | 1 | 0.9 | 1 | 1 | 1 | 1 | 1 | 1 | 1 | 0.93359 | 0.90558
Truck/Bus | Propane | Light | Carb/Mixer | None | PCV | >161K km | 1001 | 1 | 1 | 0.97 | 1 | 1 | 0.97 | 0.6804 | 0.63 | 0.6111 | 1 | 1 | 0.9991 | 1 | 1 | 0.9991 | 0.70081 | 0.6489 | 0.62943 | 1 | 1 | 0.85 | 1 | 1 | 1 | 1 | 1 | 1 | 0.93953 | 0.86994 | 0.84384
Truck/Bus | Propane | Medium | Carb/Mixer | None | PCV | <79K km | 1002 | 1 | 1 | 0.97 | 1 | 1 | 0.97 | 0.95256 | 0.882 | 0.85554 | 1 | 1 | 0.9991 | 1 | 1 | 0.9991 | 0.98114 | 0.90846 | 0.88121 | 1 | 1 | 0.98 | 1 | 1 | 1 | 1 | 1 | 1 | 1 | 1 | 0.97762
Truck/Bus | Propane | Medium | Carb/Mixer | None | PCV | 80-161K km | 1003 | 1 | 1 | 0.97 | 1 | 1 | 0.97 | 0.7776 | 0.72 | 0.6984 | 1 | 1 | 0.9991 | 1 | 1 | 0.9991 | 0.80093 | 0.7416 | 0.71935 | 1 | 1 | 0.9 | 1 | 1 | 1 | 1 | 1 | 1 | 1 | 0.93359 | 0.90558
Truck/Bus | Propane | Medium | Carb/Mixer | None | PCV | >161K km | 1004 | 1 | 1 | 0.97 | 1 | 1 | 0.97 | 0.6804 | 0.63 | 0.6111 | 1 | 1 | 0.9991 | 1 | 1 | 0.9991 | 0.70081 | 0.6489 | 0.62943 | 1 | 1 | 0.85 | 1 | 1 | 1 | 1 | 1 | 1 | 0.93953 | 0.86994 | 0.84384
Truck/Bus | Propane | Heavy | Carb/Mixer | None | PCV | <79K km | 1005 | 1 | 1 | 0.97 | 1 | 1 | 0.97 | 0.95256 | 0.882 | 0.85554 | 1 | 1 | 0.9991 | 1 | 1 | 0.9991 | 0.98114 | 0.90846 | 0.88121 | 1 | 1 | 0.98 | 1 | 1 | 1 | 1 | 1 | 1 | 1 | 1 | 0.97762
Truck/Bus | Propane | Heavy | Carb/Mixer | None | PCV | 80-161K km | 1006 | 1 | 1 | 0.97 | 1 | 1 | 0.97 | 0.7776 | 0.72 | 0.6984 | 1 | 1 | 0.9991 | 1 | 1 | 0.9991 | 0.80093 | 0.7416 | 0.71935 | 1 | 1 | 0.9 | 1 | 1 | 1 | 1 | 1 | 1 | 1 | 0.93359 | 0.90558
Truck/Bus | Propane | Heavy | Carb/Mixer | None | PCV | >161K km | 1007 | 1 | 1 | 0.97 | 1 | 1 | 0.97 | 0.6804 | 0.63 | 0.6111 | 1 | 1 | 0.9991 | 1 | 1 | 0.9991 | 0.70081 | 0.6489 | 0.62943 | 1 | 1 | 0.85 | 1 | 1 | 1 | 1 | 1 | 1 | 0.93953 | 0.86994 | 0.84384
Truck/Bus | Propane | Light | Carb/Mixer | 2-Way/EGR | PCV | <79K km | 1008 | 1 | 1 | 0.97 | 1 | 1 | 0.97 | 0.95256 | 0.882 | 0.85554 | 1 | 1 | 0.9991 | 1 | 1 | 0.9991 | 0.98114 | 0.90846 | 0.88121 | 1 | 1 | 0.98 | 1 | 1 | 1 | 1 | 1 | 1 | 1 | 1 | 0.97762
Truck/Bus | Propane | Light | Carb/Mixer | 2-Way/EGR | PCV | 80-161K km | 1009 | 1 | 1 | 0.97 | 1 | 1 | 0.97 | 0.7776 | 0.72 | 0.6984 | 1 | 1 | 0.9991 | 1 | 1 | 0.9991 | 0.80093 | 0.7416 | 0.71935 | 1 | 1 | 0.9 | 1 | 1 | 1 | 1 | 1 | 1 | 1 | 0.93359 | 0.90558
Truck/Bus | Propane | Light | Carb/Mixer | 2-Way/EGR | PCV | >161K km | 1010 | 1 | 1 | 0.97 | 1 | 1 | 0.97 | 0.6804 | 0.63 | 0.6111 | 1 | 1 | 0.9991 | 1 | 1 | 0.9991 | 0.70081 | 0.6489 | 0.62943 | 1 | 1 | 0.85 | 1 | 1 | 1 | 1 | 1 | 1 | 0.93953 | 0.86994 | 0.84384
Truck/Bus | Propane | Medium | Carb/Mixer | 2-Way/EGR | PCV | <79K km | 1011 | 1 | 1 | 0.97 | 1 | 1 | 0.97 | 0.95256 | 0.882 | 0.85554 | 1 | 1 | 0.9991 | 1 | 1 | 0.9991 | 0.98114 | 0.90846 | 0.88121 | 1 | 1 | 0.98 | 1 | 1 | 1 | 1 | 1 | 1 | 1 | 1 | 0.97762
Truck/Bus | Propane | Medium | Carb/Mixer | 2-Way/EGR | PCV | 80-161K km | 1012 | 1 | 1 | 0.97 | 1 | 1 | 0.97 | 0.7776 | 0.72 | 0.6984 | 1 | 1 | 0.9991 | 1 | 1 | 0.9991 | 0.80093 | 0.7416 | 0.71935 | 1 | 1 | 0.9 | 1 | 1 | 1 | 1 | 1 | 1 | 1 | 0.93359 | 0.90558
Truck/Bus | Propane | Medium | Carb/Mixer | 2-Way/EGR | PCV | >161K km | 1013 | 1 | 1 | 0.97 | 1 | 1 | 0.97 | 0.6804 | 0.63 | 0.6111 | 1 | 1 | 0.9991 | 1 | 1 | 0.9991 | 0.70081 | 0.6489 | 0.62943 | 1 | 1 | 0.85 | 1 | 1 | 1 | 1 | 1 | 1 | 0.93953 | 0.86994 | 0.84384
Truck/Bus | Propane | Heavy | Carb/Mixer | 2-Way/EGR | PCV | <79K km | 1014 | 1 | 1 | 0.97 | 1 | 1 | 0.97 | 0.95256 | 0.882 | 0.85554 | 1 | 1 | 0.9991 | 1 | 1 | 0.9991 | 0.98114 | 0.90846 | 0.88121 | 1 | 1 | 0.98 | 1 | 1 | 1 | 1 | 1 | 1 | 1 | 1 | 0.97762
Truck/Bus | Propane | Heavy | Carb/Mixer | 2-Way/EGR | PCV | 80-161K km | 1015 | 1 | 1 | 0.97 | 1 | 1 | 0.97 | 0.7776 | 0.72 | 0.6984 | 1 | 1 | 0.9991 | 1 | 1 | 0.9991 | 0.80093 | 0.7416 | 0.71935 | 1 | 1 | 0.9 | 1 | 1 | 1 | 1 | 1 | 1 | 1 | 0.93359 | 0.90558
Truck/Bus | Propane | Heavy | Carb/Mixer | 2-Way/EGR | PCV | >161K km | 1016 | 1 | 1 | 0.97 | 1 | 1 | 0.97 | 0.6804 | 0.63 | 0.6111 | 1 | 1 | 0.9991 | 1 | 1 | 0.9991 | 0.70081 | 0.6489 | 0.62943 | 1 | 1 | 0.85 | 1 | 1 | 1 | 1 | 1 | 1 | 0.93953 | 0.86994 | 0.84384
Truck/Bus | Propane | Light | Carb/Mixer | 3-Way/EGR | PCV | <79K km | 1017 | 1 | 1 | 0.97 | 1 | 1 | 0.97 | 0.95256 | 0.882 | 0.85554 | 1 | 1 | 0.9991 | 1 | 1 | 0.9991 | 0.98114 | 0.90846 | 0.88121 | 1 | 1 | 0.98 | 1 | 1 | 1 | 1 | 1 | 1 | 1 | 1 | 0.97762
Truck/Bus | Propane | Light | Carb/Mixer | 3-Way/EGR | PCV | 80-161K km | 1018 | 1 | 1 | 0.97 | 1 | 1 | 0.97 | 0.7776 | 0.72 | 0.6984 | 1 | 1 | 0.9991 | 1 | 1 | 0.9991 | 0.80093 | 0.7416 | 0.71935 | 1 | 1 | 0.9 | 1 | 1 | 1 | 1 | 1 | 1 | 1 | 0.93359 | 0.90558
Truck/Bus | Propane | Light | Carb/Mixer | 3-Way/EGR | PCV | >161K km | 1019 | 1 | 1 | 0.97 | 1 | 1 | 0.97 | 0.6804 | 0.63 | 0.6111 | 1 | 1 | 0.9991 | 1 | 1 | 0.9991 | 0.70081 | 0.6489 | 0.62943 | 1 | 1 | 0.85 | 1 | 1 | 1 | 1 | 1 | 1 | 0.93953 | 0.86994 | 0.84384
Truck/Bus | Propane | Medium | Carb/Mixer | 3-Way/EGR | PCV | <79K km | 1020 | 1 | 1 | 0.97 | 1 | 1 | 0.97 | 0.95256 | 0.882 | 0.85554 | 1 | 1 | 0.9991 | 1 | 1 | 0.9991 | 0.98114 | 0.90846 | 0.88121 | 1 | 1 | 0.98 | 1 | 1 | 1 | 1 | 1 | 1 | 1 | 1 | 0.97762
Truck/Bus | Propane | Medium | Carb/Mixer | 3-Way/EGR | PCV | 80-161K km | 1021 | 1 | 1 | 0.97 | 1 | 1 | 0.97 | 0.7776 | 0.72 | 0.6984 | 1 | 1 | 0.9991 | 1 | 1 | 0.9991 | 0.80093 | 0.7416 | 0.71935 | 1 | 1 | 0.9 | 1 | 1 | 1 | 1 | 1 | 1 | 1 | 0.93359 | 0.90558
Truck/Bus | Propane | Medium | Carb/Mixer | 3-Way/EGR | PCV | >161K km | 1022 | 1 | 1 | 0.97 | 1 | 1 | 0.97 | 0.6804 | 0.63 | 0.6111 | 1 | 1 | 0.9991 | 1 | 1 | 0.9991 | 0.70081 | 0.6489 | 0.62943 | 1 | 1 | 0.85 | 1 | 1 | 1 | 1 | 1 | 1 | 0.93953 | 0.86994 | 0.84384
Truck/Bus | Propane | Heavy | Carb/Mixer | 3-Way/EGR | PCV | <79K km | 1023 | 1 | 1 | 0.97 | 1 | 1 | 0.97 | 0.95256 | 0.882 | 0.85554 | 1 | 1 | 0.9991 | 1 | 1 | 0.9991 | 0.98114 | 0.90846 | 0.88121 | 1 | 1 | 0.98 | 1 | 1 | 1 | 1 | 1 | 1 | 1 | 1 | 0.97762
Truck/Bus | Propane | Heavy | Carb/Mixer | 3-Way/EGR | PCV | 80-161K km | 1024 | 1 | 1 | 0.97 | 1 | 1 | 0.97 | 0.7776 | 0.72 | 0.6984 | 1 | 1 | 0.9991 | 1 | 1 | 0.9991 | 0.80093 | 0.7416 | 0.71935 | 1 | 1 | 0.9 | 1 | 1 | 1 | 1 | 1 | 1 | 1 | 0.93359 | 0.90558
Truck/Bus | Propane | Heavy | Carb/Mixer | 3-Way/EGR | PCV | >161K km | 1025 | 1 | 1 | 0.97 | 1 | 1 | 0.97 | 0.6804 | 0.63 | 0.6111 | 1 | 1 | 0.9991 | 1 | 1 | 0.9991 | 0.70081 | 0.6489 | 0.62943 | 1 | 1 | 0.85 | 1 | 1 | 1 | 1 | 1 | 1 | 0.93953 | 0.86994 | 0.84384
Truck/Bus | Propane | Light | FI | 3-Way/EGR | PCV | <79K km | 1026 | 1 | 1 | 0.97 | 1 | 1 | 0.97 | 0.96228 | 0.891 | 0.86427 | 1 | 1 | 0.9991 | 1 | 1 | 0.9991 | 0.99115 | 0.91773 | 0.8902 | 1 | 1 | 0.98 | 1 | 1 | 1 | 1 | 1 | 1 | 1 | 1 | 0.97762
Truck/Bus | Propane | Light | FI | 3-Way/EGR | PCV | 80-161K km | 1027 | 1 | 1 | 0.97 | 1 | 1 | 0.97 | 0.8262 | 0.765 | 0.74205 | 1 | 1 | 0.9991 | 1 | 1 | 0.9991 | 0.85099 | 0.78795 | 0.76431 | 1 | 1 | 0.9 | 1 | 1 | 1 | 1 | 1 | 1 | 1 | 0.93359 | 0.90558
Truck/Bus | Propane | Light | FI | 3-Way/EGR | PCV | >161K km | 1028 | 1 | 1 | 0.97 | 1 | 1 | 0.97 | 0.729 | 0.675 | 0.65475 | 1 | 1 | 0.9991 | 1 | 1 | 0.9991 | 0.75087 | 0.69525 | 0.67439 | 1 | 1 | 0.85 | 1 | 1 | 1 | 1 | 1 | 1 | 0.93953 | 0.86994 | 0.84384
Truck/Bus | Propane | Medium | FI | 3-Way/EGR | PCV | <79K km | 1029 | 1 | 1 | 0.97 | 1 | 1 | 0.97 | 0.96228 | 0.891 | 0.86427 | 1 | 1 | 0.9991 | 1 | 1 | 0.9991 | 0.99115 | 0.91773 | 0.8902 | 1 | 1 | 0.98 | 1 | 1 | 1 | 1 | 1 | 1 | 1 | 1 | 0.97762
Truck/Bus | Propane | Medium | FI | 3-Way/EGR | PCV | 80-161K km | 1030 | 1 | 1 | 0.97 | 1 | 1 | 0.97 | 0.8262 | 0.765 | 0.74205 | 1 | 1 | 0.9991 | 1 | 1 | 0.9991 | 0.85099 | 0.78795 | 0.76431 | 1 | 1 | 0.9 | 1 | 1 | 1 | 1 | 1 | 1 | 1 | 0.93359 | 0.90558
Truck/Bus | Propane | Medium | FI | 3-Way/EGR | PCV | >161K km | 1031 | 1 | 1 | 0.97 | 1 | 1 | 0.97 | 0.729 | 0.675 | 0.65475 | 1 | 1 | 0.9991 | 1 | 1 | 0.9991 | 0.75087 | 0.69525 | 0.67439 | 1 | 1 | 0.85 | 1 | 1 | 1 | 1 | 1 | 1 | 0.93953 | 0.86994 | 0.84384
Truck/Bus | Propane | Heavy | FI | 3-Way/EGR | PCV | <79K km | 1032 | 1 | 1 | 0.97 | 1 | 1 | 0.97 | 0.96228 | 0.891 | 0.86427 | 1 | 1 | 0.9991 | 1 | 1 | 0.9991 | 0.99115 | 0.91773 | 0.8902 | 1 | 1 | 0.98 | 1 | 1 | 1 | 1 | 1 | 1 | 1 | 1 | 0.97762
Truck/Bus | Propane | Heavy | FI | 3-Way/EGR | PCV | 80-161K km | 1033 | 1 | 1 | 0.97 | 1 | 1 | 0.97 | 0.8262 | 0.765 | 0.74205 | 1 | 1 | 0.9991 | 1 | 1 | 0.9991 | 0.85099 | 0.78795 | 0.76431 | 1 | 1 | 0.9 | 1 | 1 | 1 | 1 | 1 | 1 | 1 | 0.93359 | 0.90558
Truck/Bus | Propane | Heavy | FI | 3-Way/EGR | PCV | >161K km | 1034 | 1 | 1 | 0.97 | 1 | 1 | 0.97 | 0.729 | 0.675 | 0.65475 | 1 | 1 | 0.9991 | 1 | 1 | 0.9991 | 0.75087 | 0.69525 | 0.67439 | 1 | 1 | 0.85 | 1 | 1 | 1 | 1 | 1 | 1 | 0.93953 | 0.86994 | 0.84384
Truck/Bus | Ethanol | Light | Carburetor | None | PCV | <79K km | 1035 | 1 | 1 | 0.97 | 1 | 1 | 0.97 | 0.95256 | 0.882 | 0.85554 | 1 | 1 | 0.9991 | 1 | 1 | 0.9991 | 0.98114 | 0.90846 | 0.88121 | 1 | 1 | 0.98 | 1 | 1 | 1 | 1 | 1 | 1 | 1 | 1 | 0.97762
Truck/Bus | Ethanol | Light | Carburetor | None | PCV | 80-161K km | 1036 | 1 | 1 | 0.97 | 1 | 1 | 0.97 | 0.7776 | 0.72 | 0.6984 | 1 | 1 | 0.9991 | 1 | 1 | 0.9991 | 0.80093 | 0.7416 | 0.71935 | 1 | 1 | 0.9 | 1 | 1 | 1 | 1 | 1 | 1 | 1 | 0.93359 | 0.90558
Truck/Bus | Ethanol | Light | Carburetor | None | PCV | >161K km | 1037 | 1 | 1 | 0.97 | 1 | 1 | 0.97 | 0.6804 | 0.63 | 0.6111 | 1 | 1 | 0.9991 | 1 | 1 | 0.9991 | 0.70081 | 0.6489 | 0.62943 | 1 | 1 | 0.85 | 1 | 1 | 1 | 1 | 1 | 1 | 0.93953 | 0.86994 | 0.84384
Truck/Bus | Ethanol | Medium | Carburetor | None | PCV | <79K km | 1038 | 1 | 1 | 0.97 | 1 | 1 | 0.97 | 0.95256 | 0.882 | 0.85554 | 1 | 1 | 0.9991 | 1 | 1 | 0.9991 | 0.98114 | 0.90846 | 0.88121 | 1 | 1 | 0.98 | 1 | 1 | 1 | 1 | 1 | 1 | 1 | 1 | 0.97762
Truck/Bus | Ethanol | Medium | Carburetor | None | PCV | 80-161K km | 1039 | 1 | 1 | 0.97 | 1 | 1 | 0.97 | 0.7776 | 0.72 | 0.6984 | 1 | 1 | 0.9991 | 1 | 1 | 0.9991 | 0.80093 | 0.7416 | 0.71935 | 1 | 1 | 0.9 | 1 | 1 | 1 | 1 | 1 | 1 | 1 | 0.93359 | 0.90558
Truck/Bus | Ethanol | Medium | Carburetor | None | PCV | >161K km | 1040 | 1 | 1 | 0.97 | 1 | 1 | 0.97 | 0.6804 | 0.63 | 0.6111 | 1 | 1 | 0.9991 | 1 | 1 | 0.9991 | 0.70081 | 0.6489 | 0.62943 | 1 | 1 | 0.85 | 1 | 1 | 1 | 1 | 1 | 1 | 0.93953 | 0.86994 | 0.84384
Truck/Bus | Ethanol | Heavy | Carburetor | None | PCV | <79K km | 1041 | 1 | 1 | 0.97 | 1 | 1 | 0.97 | 0.95256 | 0.882 | 0.85554 | 1 | 1 | 0.9991 | 1 | 1 | 0.9991 | 0.98114 | 0.90846 | 0.88121 | 1 | 1 | 0.98 | 1 | 1 | 1 | 1 | 1 | 1 | 1 | 1 | 0.97762
Truck/Bus | Ethanol | Heavy | Carburetor | None | PCV | 80-161K km | 1042 | 1 | 1 | 0.97 | 1 | 1 | 0.97 | 0.7776 | 0.72 | 0.6984 | 1 | 1 | 0.9991 | 1 | 1 | 0.9991 | 0.80093 | 0.7416 | 0.71935 | 1 | 1 | 0.9 | 1 | 1 | 1 | 1 | 1 | 1 | 1 | 0.93359 | 0.90558
Truck/Bus | Ethanol | Heavy | Carburetor | None | PCV | >161K km | 1043 | 1 | 1 | 0.97 | 1 | 1 | 0.97 | 0.6804 | 0.63 | 0.6111 | 1 | 1 | 0.9991 | 1 | 1 | 0.9991 | 0.70081 | 0.6489 | 0.62943 | 1 | 1 | 0.85 | 1 | 1 | 1 | 1 | 1 | 1 | 0.93953 | 0.86994 | 0.84384
Truck/Bus | Ethanol | Light | Carburetor | 2-Way/EGR | PCV | <79K km | 1044 | 1 | 1 | 0.97 | 1 | 1 | 0.97 | 0.95256 | 0.882 | 0.85554 | 1 | 1 | 0.9991 | 1 | 1 | 0.9991 | 0.98114 | 0.90846 | 0.88121 | 1 | 1 | 0.98 | 1 | 1 | 1 | 1 | 1 | 1 | 1 | 1 | 0.97762
Truck/Bus | Ethanol | Light | Carburetor | 2-Way/EGR | PCV | 80-161K km | 1045 | 1 | 1 | 0.97 | 1 | 1 | 0.97 | 0.7776 | 0.72 | 0.6984 | 1 | 1 | 0.9991 | 1 | 1 | 0.9991 | 0.80093 | 0.7416 | 0.71935 | 1 | 1 | 0.9 | 1 | 1 | 1 | 1 | 1 | 1 | 1 | 0.93359 | 0.90558
Truck/Bus | Ethanol | Light | Carburetor | 2-Way/EGR | PCV | >161K km | 1046 | 1 | 1 | 0.97 | 1 | 1 | 0.97 | 0.6804 | 0.63 | 0.6111 | 1 | 1 | 0.9991 | 1 | 1 | 0.9991 | 0.70081 | 0.6489 | 0.62943 | 1 | 1 | 0.85 | 1 | 1 | 1 | 1 | 1 | 1 | 0.93953 | 0.86994 | 0.84384
Truck/Bus | Ethanol | Medium | Carburetor | 2-Way/EGR | PCV | <79K km | 1047 | 1 | 1 | 0.97 | 1 | 1 | 0.97 | 0.95256 | 0.882 | 0.85554 | 1 | 1 | 0.9991 | 1 | 1 | 0.9991 | 0.98114 | 0.90846 | 0.88121 | 1 | 1 | 0.98 | 1 | 1 | 1 | 1 | 1 | 1 | 1 | 1 | 0.97762
Truck/Bus | Ethanol | Medium | Carburetor | 2-Way/EGR | PCV | 80-161K km | 1048 | 1 | 1 | 0.97 | 1 | 1 | 0.97 | 0.7776 | 0.72 | 0.6984 | 1 | 1 | 0.9991 | 1 | 1 | 0.9991 | 0.80093 | 0.7416 | 0.71935 | 1 | 1 | 0.9 | 1 | 1 | 1 | 1 | 1 | 1 | 1 | 0.93359 | 0.90558
Truck/Bus | Ethanol | Medium | Carburetor | 2-Way/EGR | PCV | >161K km | 1049 | 1 | 1 | 0.97 | 1 | 1 | 0.97 | 0.6804 | 0.63 | 0.6111 | 1 | 1 | 0.9991 | 1 | 1 | 0.9991 | 0.70081 | 0.6489 | 0.62943 | 1 | 1 | 0.85 | 1 | 1 | 1 | 1 | 1 | 1 | 0.93953 | 0.86994 | 0.84384
Truck/Bus | Ethanol | Heavy | Carburetor | 2-Way/EGR | PCV | <79K km | 1050 | 1 | 1 | 0.97 | 1 | 1 | 0.97 | 0.95256 | 0.882 | 0.85554 | 1 | 1 | 0.9991 | 1 | 1 | 0.9991 | 0.98114 | 0.90846 | 0.88121 | 1 | 1 | 0.98 | 1 | 1 | 1 | 1 | 1 | 1 | 1 | 1 | 0.97762
Truck/Bus | Ethanol | Heavy | Carburetor | 2-Way/EGR | PCV | 80-161K km | 1051 | 1 | 1 | 0.97 | 1 | 1 | 0.97 | 0.7776 | 0.72 | 0.6984 | 1 | 1 | 0.9991 | 1 | 1 | 0.9991 | 0.80093 | 0.7416 | 0.71935 | 1 | 1 | 0.9 | 1 | 1 | 1 | 1 | 1 | 1 | 1 | 0.93359 | 0.90558
Truck/Bus | Ethanol | Heavy | Carburetor | 2-Way/EGR | PCV | >161K km | 1052 | 1 | 1 | 0.97 | 1 | 1 | 0.97 | 0.6804 | 0.63 | 0.6111 | 1 | 1 | 0.9991 | 1 | 1 | 0.9991 | 0.70081 | 0.6489 | 0.62943 | 1 | 1 | 0.85 | 1 | 1 | 1 | 1 | 1 | 1 | 0.93953 | 0.86994 | 0.84384
Truck/Bus | Ethanol | Light | Carburetor | 3-Way/EGR | PCV | <79K km | 1053 | 1 | 1 | 0.97 | 1 | 1 | 0.97 | 0.95256 | 0.882 | 0.85554 | 1 | 1 | 0.9991 | 1 | 1 | 0.9991 | 0.98114 | 0.90846 | 0.88121 | 1 | 1 | 0.98 | 1 | 1 | 1 | 1 | 1 | 1 | 1 | 1 | 0.97762
Truck/Bus | Ethanol | Light | Carburetor | 3-Way/EGR | PCV | 80-161K km | 1054 | 1 | 1 | 0.97 | 1 | 1 | 0.97 | 0.7776 | 0.72 | 0.6984 | 1 | 1 | 0.9991 | 1 | 1 | 0.9991 | 0.80093 | 0.7416 | 0.71935 | 1 | 1 | 0.9 | 1 | 1 | 1 | 1 | 1 | 1 | 1 | 0.93359 | 0.90558
Truck/Bus | Ethanol | Light | Carburetor | 3-Way/EGR | PCV | >161K km | 1055 | 1 | 1 | 0.97 | 1 | 1 | 0.97 | 0.6804 | 0.63 | 0.6111 | 1 | 1 | 0.9991 | 1 | 1 | 0.9991 | 0.70081 | 0.6489 | 0.62943 | 1 | 1 | 0.85 | 1 | 1 | 1 | 1 | 1 | 1 | 0.93953 | 0.86994 | 0.84384
Truck/Bus | Ethanol | Medium | Carburetor | 3-Way/EGR | PCV | <79K km | 1056 | 1 | 1 | 0.97 | 1 | 1 | 0.97 | 0.95256 | 0.882 | 0.85554 | 1 | 1 | 0.9991 | 1 | 1 | 0.9991 | 0.98114 | 0.90846 | 0.88121 | 1 | 1 | 0.98 | 1 | 1 | 1 | 1 | 1 | 1 | 1 | 1 | 0.97762
Truck/Bus | Ethanol | Medium | Carburetor | 3-Way/EGR | PCV | 80-161K km | 1057 | 1 | 1 | 0.97 | 1 | 1 | 0.97 | 0.7776 | 0.72 | 0.6984 | 1 | 1 | 0.9991 | 1 | 1 | 0.9991 | 0.80093 | 0.7416 | 0.71935 | 1 | 1 | 0.9 | 1 | 1 | 1 | 1 | 1 | 1 | 1 | 0.93359 | 0.90558
Truck/Bus | Ethanol | Medium | Carburetor | 3-Way/EGR | PCV | >161K km | 1058 | 1 | 1 | 0.97 | 1 | 1 | 0.97 | 0.6804 | 0.63 | 0.6111 | 1 | 1 | 0.9991 | 1 | 1 | 0.9991 | 0.70081 | 0.6489 | 0.62943 | 1 | 1 | 0.85 | 1 | 1 | 1 | 1 | 1 | 1 | 0.93953 | 0.86994 | 0.84384
Truck/Bus | Ethanol | Heavy | Carburetor | 3-Way/EGR | PCV | <79K km | 1059 | 1 | 1 | 0.97 | 1 | 1 | 0.97 | 0.95256 | 0.882 | 0.85554 | 1 | 1 | 0.9991 | 1 | 1 | 0.9991 | 0.98114 | 0.90846 | 0.88121 | 1 | 1 | 0.98 | 1 | 1 | 1 | 1 | 1 | 1 | 1 | 1 | 0.97762
Truck/Bus | Ethanol | Heavy | Carburetor | 3-Way/EGR | PCV | 80-161K km | 1060 | 1 | 1 | 0.97 | 1 | 1 | 0.97 | 0.7776 | 0.72 | 0.6984 | 1 | 1 | 0.9991 | 1 | 1 | 0.9991 | 0.80093 | 0.7416 | 0.71935 | 1 | 1 | 0.9 | 1 | 1 | 1 | 1 | 1 | 1 | 1 | 0.93359 | 0.90558
Truck/Bus | Ethanol | Heavy | Carburetor | 3-Way/EGR | PCV | >161K km | 1061 | 1 | 1 | 0.97 | 1 | 1 | 0.97 | 0.6804 | 0.63 | 0.6111 | 1 | 1 | 0.9991 | 1 | 1 | 0.9991 | 0.70081 | 0.6489 | 0.62943 | 1 | 1 | 0.85 | 1 | 1 | 1 | 1 | 1 | 1 | 0.93953 | 0.86994 | 0.84384
Truck/Bus | Ethanol | Light | FI | 3-Way/EGR | PCV | <79K km | 1062 | 1 | 1 | 0.97 | 1 | 1 | 0.97 | 0.96228 | 0.891 | 0.86427 | 1 | 1 | 0.9991 | 1 | 1 | 0.9991 | 0.99115 | 0.91773 | 0.8902 | 1 | 1 | 0.98 | 1 | 1 | 1 | 1 | 1 | 1 | 1 | 1 | 0.97762
Truck/Bus | Ethanol | Light | FI | 3-Way/EGR | PCV | 80-161K km | 1063 | 1 | 1 | 0.97 | 1 | 1 | 0.97 | 0.8262 | 0.765 | 0.74205 | 1 | 1 | 0.9991 | 1 | 1 | 0.9991 | 0.85099 | 0.78795 | 0.76431 | 1 | 1 | 0.9 | 1 | 1 | 1 | 1 | 1 | 1 | 1 | 0.93359 | 0.90558
Truck/Bus | Ethanol | Light | FI | 3-Way/EGR | PCV | >161K km | 1064 | 1 | 1 | 0.97 | 1 | 1 | 0.97 | 0.729 | 0.675 | 0.65475 | 1 | 1 | 0.9991 | 1 | 1 | 0.9991 | 0.75087 | 0.69525 | 0.67439 | 1 | 1 | 0.85 | 1 | 1 | 1 | 1 | 1 | 1 | 0.93953 | 0.86994 | 0.84384
Truck/Bus | Ethanol | Medium | FI | 3-Way/EGR | PCV | <79K km | 1065 | 1 | 1 | 0.97 | 1 | 1 | 0.97 | 0.96228 | 0.891 | 0.86427 | 1 | 1 | 0.9991 | 1 | 1 | 0.9991 | 0.99115 | 0.91773 | 0.8902 | 1 | 1 | 0.98 | 1 | 1 | 1 | 1 | 1 | 1 | 1 | 1 | 0.97762
Truck/Bus | Ethanol | Medium | FI | 3-Way/EGR | PCV | 80-161K km | 1066 | 1 | 1 | 0.97 | 1 | 1 | 0.97 | 0.8262 | 0.765 | 0.74205 | 1 | 1 | 0.9991 | 1 | 1 | 0.9991 | 0.85099 | 0.78795 | 0.76431 | 1 | 1 | 0.9 | 1 | 1 | 1 | 1 | 1 | 1 | 1 | 0.93359 | 0.90558
Truck/Bus | Ethanol | Medium | FI | 3-Way/EGR | PCV | >161K km | 1067 | 1 | 1 | 0.97 | 1 | 1 | 0.97 | 0.729 | 0.675 | 0.65475 | 1 | 1 | 0.9991 | 1 | 1 | 0.9991 | 0.75087 | 0.69525 | 0.67439 | 1 | 1 | 0.85 | 1 | 1 | 1 | 1 | 1 | 1 | 0.93953 | 0.86994 | 0.84384
Truck/Bus | Ethanol | Heavy | FI | 3-Way/EGR | PCV | <79K km | 1068 | 1 | 1 | 0.97 | 1 | 1 | 0.97 | 0.96228 | 0.891 | 0.86427 | 1 | 1 | 0.9991 | 1 | 1 | 0.9991 | 0.99115 | 0.91773 | 0.8902 | 1 | 1 | 0.98 | 1 | 1 | 1 | 1 | 1 | 1 | 1 | 1 | 0.97762
Truck/Bus | Ethanol | Heavy | FI | 3-Way/EGR | PCV | 80-161K km | 1069 | 1 | 1 | 0.97 | 1 | 1 | 0.97 | 0.8262 | 0.765 | 0.74205 | 1 | 1 | 0.9991 | 1 | 1 | 0.9991 | 0.85099 | 0.78795 | 0.76431 | 1 | 1 | 0.9 | 1 | 1 | 1 | 1 | 1 | 1 | 1 | 0.93359 | 0.90558
Truck/Bus | Ethanol | Heavy | FI | 3-Way/EGR | PCV | >161K km | 1070 | 1 | 1 | 0.97 | 1 | 1 | 0.97 | 0.729 | 0.675 | 0.65475 | 1 | 1 | 0.9991 | 1 | 1 | 0.9991 | 0.75087 | 0.69525 | 0.67439 | 1 | 1 | 0.85 | 1 | 1 | 1 | 1 | 1 | 1 | 0.93953 | 0.86994 | 0.84384
Truck/Bus | Diesel | Light | Pre-Chamber Inject. | None | None | <79K km | 1071 | 1 | 1 | 0.97 | 1 | 1 | 0.97 | 1 | 1 | 0.97 | 1 | 1 | 0.9991 | 1 | 1 | 0.9991 | 1 | 1 | 0.9991 | 1 | 1 | 0.98 | 1 | 1 | 1 | 1 | 1 | 1 | 0.98 | 0.97 | 0.95
Truck/Bus | Diesel | Light | Pre-Chamber Inject. | None | None | 80-161K km | 1072 | 1 | 1 | 0.97 | 1 | 1 | 0.97 | 1 | 1 | 0.97 | 1 | 1 | 0.9991 | 1 | 1 | 0.9991 | 1 | 1 | 0.9991 | 1 | 1 | 0.9 | 1 | 1 | 1 | 1 | 1 | 1 | 0.95 | 0.91 | 0.87
Truck/Bus | Diesel | Light | Pre-Chamber Inject. | None | None | >161K km | 1073 | 1 | 1 | 0.97 | 1 | 1 | 0.97 | 1 | 1 | 0.97 | 1 | 1 | 0.9991 | 1 | 1 | 0.9991 | 1 | 1 | 0.9991 | 1 | 1 | 0.85 | 1 | 1 | 1 | 1 | 1 | 1 | 0.87 | 0.84 | 0.82
Truck/Bus | Diesel | Medium | Pre-Chamber Inject. | None | None | <79K km | 1074 | 1 | 1 | 0.97 | 1 | 1 | 0.97 | 1 | 1 | 0.97 | 1 | 1 | 0.9991 | 1 | 1 | 0.9991 | 1 | 1 | 0.9991 | 1 | 1 | 0.98 | 1 | 1 | 1 | 1 | 1 | 1 | 0.98 | 0.97 | 0.95
Truck/Bus | Diesel | Medium | Pre-Chamber Inject. | None | None | 80-161K km | 1075 | 1 | 1 | 0.97 | 1 | 1 | 0.97 | 1 | 1 | 0.97 | 1 | 1 | 0.9991 | 1 | 1 | 0.9991 | 1 | 1 | 0.9991 | 1 | 1 | 0.9 | 1 | 1 | 1 | 1 | 1 | 1 | 0.95 | 0.91 | 0.87
Truck/Bus | Diesel | Medium | Pre-Chamber Inject. | None | None | >161K km | 1076 | 1 | 1 | 0.97 | 1 | 1 | 0.97 | 1 | 1 | 0.97 | 1 | 1 | 0.9991 | 1 | 1 | 0.9991 | 1 | 1 | 0.9991 | 1 | 1 | 0.85 | 1 | 1 | 1 | 1 | 1 | 1 | 0.87 | 0.84 | 0.82
Truck/Bus | Diesel | Heavy | Pre-Chamber Inject. | None | None | <79K km | 1077 | 1 | 1 | 0.97 | 1 | 1 | 0.97 | 1 | 1 | 0.97 | 1 | 1 | 0.9991 | 1 | 1 | 0.9991 | 1 | 1 | 0.9991 | 1 | 1 | 0.98 | 1 | 1 | 1 | 1 | 1 | 1 | 0.98 | 0.97 | 0.95
Truck/Bus | Diesel | Heavy | Pre-Chamber Inject. | None | None | 80-161K km | 1078 | 1 | 1 | 0.97 | 1 | 1 | 0.97 | 1 | 1 | 0.97 | 1 | 1 | 0.9991 | 1 | 1 | 0.9991 | 1 | 1 | 0.9991 | 1 | 1 | 0.9 | 1 | 1 | 1 | 1 | 1 | 1 | 0.95 | 0.91 | 0.87
Truck/Bus | Diesel | Heavy | Pre-Chamber Inject. | None | None | >161K km | 1079 | 1 | 1 | 0.97 | 1 | 1 | 0.97 | 1 | 1 | 0.97 | 1 | 1 | 0.9991 | 1 | 1 | 0.9991 | 1 | 1 | 0.9991 | 1 | 1 | 0.85 | 1 | 1 | 1 | 1 | 1 | 1 | 0.87 | 0.84 | 0.82
Truck/Bus | Diesel | Light | Direct Injection | Improved | None | <79K km | 1080 | 1 | 1 | 0.97 | 1 | 1 | 0.97 | 1 | 1 | 0.97 | 1 | 1 | 0.9991 | 1 | 1 | 0.9991 | 1 | 1 | 0.9991 | 1 | 1 | 0.98 | 1 | 1 | 1 | 1 | 1 | 1 | 0.98 | 0.97 | 0.95
Truck/Bus | Diesel | Light | Direct Injection | Improved | None | 80-161K km | 1081 | 1 | 1 | 0.97 | 1 | 1 | 0.97 | 1 | 1 | 0.97 | 1 | 1 | 0.9991 | 1 | 1 | 0.9991 | 1 | 1 | 0.9991 | 1 | 1 | 0.9 | 1 | 1 | 1 | 1 | 1 | 1 | 0.95 | 0.91 | 0.87
Truck/Bus | Diesel | Light | Direct Injection | Improved | None | >161K km | 1082 | 1 | 1 | 0.97 | 1 | 1 | 0.97 | 1 | 1 | 0.97 | 1 | 1 | 0.9991 | 1 | 1 | 0.9991 | 1 | 1 | 0.9991 | 1 | 1 | 0.85 | 1 | 1 | 1 | 1 | 1 | 1 | 0.87 | 0.84 | 0.82
Truck/Bus | Diesel | Medium | Direct Injection | Improved | None | <79K km | 1083 | 1 | 1 | 0.97 | 1 | 1 | 0.97 | 1 | 1 | 0.97 | 1 | 1 | 0.9991 | 1 | 1 | 0.9991 | 1 | 1 | 0.9991 | 1 | 1 | 0.98 | 1 | 1 | 1 | 1 | 1 | 1 | 0.98 | 0.97 | 0.95
Truck/Bus | Diesel | Medium | Direct Injection | Improved | None | 80-161K km | 1084 | 1 | 1 | 0.97 | 1 | 1 | 0.97 | 1 | 1 | 0.97 | 1 | 1 | 0.9991 | 1 | 1 | 0.9991 | 1 | 1 | 0.9991 | 1 | 1 | 0.9 | 1 | 1 | 1 | 1 | 1 | 1 | 0.95 | 0.91 | 0.87
Truck/Bus | Diesel | Medium | Direct Injection | Improved | None | >161K km | 1085 | 1 | 1 | 0.97 | 1 | 1 | 0.97 | 1 | 1 | 0.97 | 1 | 1 | 0.9991 | 1 | 1 | 0.9991 | 1 | 1 | 0.9991 | 1 | 1 | 0.85 | 1 | 1 | 1 | 1 | 1 | 1 | 0.87 | 0.84 | 0.82
Truck/Bus | Diesel | Heavy | Direct Injection | Improved | None | <79K km | 1086 | 1 | 1 | 0.97 | 1 | 1 | 0.97 | 1 | 1 | 0.97 | 1 | 1 | 0.9991 | 1 | 1 | 0.9991 | 1 | 1 | 0.9991 | 1 | 1 | 0.98 | 1 | 1 | 1 | 1 | 1 | 1 | 0.98 | 0.97 | 0.95
Truck/Bus | Diesel | Heavy | Direct Injection | Improved | None | 80-161K km | 1087 | 1 | 1 | 0.97 | 1 | 1 | 0.97 | 1 | 1 | 0.97 | 1 | 1 | 0.9991 | 1 | 1 | 0.9991 | 1 | 1 | 0.9991 | 1 | 1 | 0.9 | 1 | 1 | 1 | 1 | 1 | 1 | 0.95 | 0.91 | 0.87
Truck/Bus | Diesel | Heavy | Direct Injection | Improved | None | >161K km | 1088 | 1 | 1 | 0.97 | 1 | 1 | 0.97 | 1 | 1 | 0.97 | 1 | 1 | 0.9991 | 1 | 1 | 0.9991 | 1 | 1 | 0.9991 | 1 | 1 | 0.85 | 1 | 1 | 1 | 1 | 1 | 1 | 0.87 | 0.84 | 0.82
Truck/Bus | Diesel | Light | Direct Injection | EGR+Improv | None | <79K km | 1089 | 1 | 1 | 0.97 | 1 | 1 | 0.97 | 1 | 1 | 0.97 | 1 | 1 | 0.9991 | 1 | 1 | 0.9991 | 1 | 1 | 0.9991 | 1 | 1 | 0.98 | 1 | 1 | 1 | 1 | 1 | 1 | 0.98 | 0.97 | 0.95
Truck/Bus | Diesel | Light | Direct Injection | EGR+Improv | None | 80-161K km | 1090 | 1 | 1 | 0.97 | 1 | 1 | 0.97 | 1 | 1 | 0.97 | 1 | 1 | 0.9991 | 1 | 1 | 0.9991 | 1 | 1 | 0.9991 | 1 | 1 | 0.9 | 1 | 1 | 1 | 1 | 1 | 1 | 0.95 | 0.91 | 0.87
Truck/Bus | Diesel | Light | Direct Injection | EGR+Improv | None | >161K km | 1091 | 1 | 1 | 0.97 | 1 | 1 | 0.97 | 1 | 1 | 0.97 | 1 | 1 | 0.9991 | 1 | 1 | 0.9991 | 1 | 1 | 0.9991 | 1 | 1 | 0.85 | 1 | 1 | 1 | 1 | 1 | 1 | 0.87 | 0.84 | 0.82
Truck/Bus | Diesel | Medium | Direct Injection | EGR+Improv | None | <79K km | 1092 | 1 | 1 | 0.97 | 1 | 1 | 0.97 | 1 | 1 | 0.97 | 1 | 1 | 0.9991 | 1 | 1 | 0.9991 | 1 | 1 | 0.9991 | 1 | 1 | 0.98 | 1 | 1 | 1 | 1 | 1 | 1 | 0.98 | 0.97 | 0.95
Truck/Bus | Diesel | Medium | Direct Injection | EGR+Improv | None | 80-161K km | 1093 | 1 | 1 | 0.97 | 1 | 1 | 0.97 | 1 | 1 | 0.97 | 1 | 1 | 0.9991 | 1 | 1 | 0.9991 | 1 | 1 | 0.9991 | 1 | 1 | 0.9 | 1 | 1 | 1 | 1 | 1 | 1 | 0.95 | 0.91 | 0.87
Truck/Bus | Diesel | Medium | Direct Injection | EGR+Improv | None | >161K km | 1094 | 1 | 1 | 0.97 | 1 | 1 | 0.97 | 1 | 1 | 0.97 | 1 | 1 | 0.9991 | 1 | 1 | 0.9991 | 1 | 1 | 0.9991 | 1 | 1 | 0.85 | 1 | 1 | 1 | 1 | 1 | 1 | 0.87 | 0.84 | 0.82
Truck/Bus | Diesel | Heavy | Direct Injection | EGR+Improv | None | <79K km | 1095 | 1 | 1 | 0.97 | 1 | 1 | 0.97 | 1 | 1 | 0.97 | 1 | 1 | 0.9991 | 1 | 1 | 0.9991 | 1 | 1 | 0.9991 | 1 | 1 | 0.98 | 1 | 1 | 1 | 1 | 1 | 1 | 0.98 | 0.97 | 0.95
Truck/Bus | Diesel | Heavy | Direct Injection | EGR+Improv | None | 80-161K km | 1096 | 1 | 1 | 0.97 | 1 | 1 | 0.97 | 1 | 1 | 0.97 | 1 | 1 | 0.9991 | 1 | 1 | 0.9991 | 1 | 1 | 0.9991 | 1 | 1 | 0.9 | 1 | 1 | 1 | 1 | 1 | 1 | 0.95 | 0.91 | 0.87
Truck/Bus | Diesel | Heavy | Direct Injection | EGR+Improv | None | >161K km | 1097 | 1 | 1 | 0.97 | 1 | 1 | 0.97 | 1 | 1 | 0.97 | 1 | 1 | 0.9991 | 1 | 1 | 0.9991 | 1 | 1 | 0.9991 | 1 | 1 | 0.85 | 1 | 1 | 1 | 1 | 1 | 1 | 0.87 | 0.84 | 0.82
Truck/Bus | Diesel | Light | FI | Particulate | None | <79K km | 1098 | 1 | 1 | 0.97 | 1 | 1 | 0.97 | 1 | 1 | 0.97 | 1 | 1 | 0.9991 | 1 | 1 | 0.9991 | 1 | 1 | 0.9991 | 1 | 1 | 0.98 | 1 | 1 | 1 | 1 | 1 | 1 | 0.98 | 0.97 | 0.95
Truck/Bus | Diesel | Light | FI | Particulate | None | 80-161K km | 1099 | 1 | 1 | 0.97 | 1 | 1 | 0.97 | 1 | 1 | 0.97 | 1 | 1 | 0.9991 | 1 | 1 | 0.9991 | 1 | 1 | 0.9991 | 1 | 1 | 0.9 | 1 | 1 | 1 | 1 | 1 | 1 | 0.95 | 0.91 | 0.87
Truck/Bus | Diesel | Light | FI | Particulate | None | >161K km | 1100 | 1 | 1 | 0.97 | 1 | 1 | 0.97 | 1 | 1 | 0.97 | 1 | 1 | 0.9991 | 1 | 1 | 0.9991 | 1 | 1 | 0.9991 | 1 | 1 | 0.85 | 1 | 1 | 1 | 1 | 1 | 1 | 0.87 | 0.84 | 0.82
Truck/Bus | Diesel | Medium | FI | Particulate | None | <79K km | 1101 | 1 | 1 | 0.97 | 1 | 1 | 0.97 | 1 | 1 | 0.97 | 1 | 1 | 0.9991 | 1 | 1 | 0.9991 | 1 | 1 | 0.9991 | 1 | 1 | 0.98 | 1 | 1 | 1 | 1 | 1 | 1 | 0.98 | 0.97 | 0.95
Truck/Bus | Diesel | Medium | FI | Particulate | None | 80-161K km | 1102 | 1 | 1 | 0.97 | 1 | 1 | 0.97 | 1 | 1 | 0.97 | 1 | 1 | 0.9991 | 1 | 1 | 0.9991 | 1 | 1 | 0.9991 | 1 | 1 | 0.9 | 1 | 1 | 1 | 1 | 1 | 1 | 0.95 | 0.91 | 0.87
Truck/Bus | Diesel | Medium | FI | Particulate | None | >161K km | 1103 | 1 | 1 | 0.97 | 1 | 1 | 0.97 | 1 | 1 | 0.97 | 1 | 1 | 0.9991 | 1 | 1 | 0.9991 | 1 | 1 | 0.9991 | 1 | 1 | 0.85 | 1 | 1 | 1 | 1 | 1 | 1 | 0.87 | 0.84 | 0.82
Truck/Bus | Diesel | Heavy | FI | Particulate | None | <79K km | 1104 | 1 | 1 | 0.97 | 1 | 1 | 0.97 | 1 | 1 | 0.97 | 1 | 1 | 0.9991 | 1 | 1 | 0.9991 | 1 | 1 | 0.9991 | 1 | 1 | 0.98 | 1 | 1 | 1 | 1 | 1 | 1 | 0.98 | 0.97 | 0.95
Truck/Bus | Diesel | Heavy | FI | Particulate | None | 80-161K km | 1105 | 1 | 1 | 0.97 | 1 | 1 | 0.97 | 1 | 1 | 0.97 | 1 | 1 | 0.9991 | 1 | 1 | 0.9991 | 1 | 1 | 0.9991 | 1 | 1 | 0.9 | 1 | 1 | 1 | 1 | 1 | 1 | 0.95 | 0.91 | 0.87
Truck/Bus | Diesel | Heavy | FI | Particulate | None | >161K km | 1106 | 1 | 1 | 0.97 | 1 | 1 | 0.97 | 1 | 1 | 0.97 | 1 | 1 | 0.9991 | 1 | 1 | 0.9991 | 1 | 1 | 0.9991 | 1 | 1 | 0.85 | 1 | 1 | 1 | 1 | 1 | 1 | 0.87 | 0.84 | 0.82
Truck/Bus | Diesel | Light | FI | Particulate/NOx | None | <79K km | 1107 | 1 | 1 | 0.97 | 1 | 1 | 0.97 | 1 | 1 | 0.97 | 1 | 1 | 0.9991 | 1 | 1 | 0.9991 | 1 | 1 | 0.9991 | 1 | 1 | 0.98 | 1 | 1 | 1 | 1 | 1 | 1 | 0.98 | 0.97 | 0.95
Truck/Bus | Diesel | Light | FI | Particulate/NOx | None | 80-161K km | 1108 | 1 | 1 | 0.97 | 1 | 1 | 0.97 | 1 | 1 | 0.97 | 1 | 1 | 0.9991 | 1 | 1 | 0.9991 | 1 | 1 | 0.9991 | 1 | 1 | 0.9 | 1 | 1 | 1 | 1 | 1 | 1 | 0.95 | 0.91 | 0.87
Truck/Bus | Diesel | Light | FI | Particulate/NOx | None | >161K km | 1109 | 1 | 1 | 0.97 | 1 | 1 | 0.97 | 1 | 1 | 0.97 | 1 | 1 | 0.9991 | 1 | 1 | 0.9991 | 1 | 1 | 0.9991 | 1 | 1 | 0.85 | 1 | 1 | 1 | 1 | 1 | 1 | 0.87 | 0.84 | 0.82
Truck/Bus | Diesel | Medium | FI | Particulate/NOx | None | <79K km | 1110 | 1 | 1 | 0.97 | 1 | 1 | 0.97 | 1 | 1 | 0.97 | 1 | 1 | 0.9991 | 1 | 1 | 0.9991 | 1 | 1 | 0.9991 | 1 | 1 | 0.98 | 1 | 1 | 1 | 1 | 1 | 1 | 0.98 | 0.97 | 0.95
Truck/Bus | Diesel | Medium | FI | Particulate/NOx | None | 80-161K km | 1111 | 1 | 1 | 0.97 | 1 | 1 | 0.97 | 1 | 1 | 0.97 | 1 | 1 | 0.9991 | 1 | 1 | 0.9991 | 1 | 1 | 0.9991 | 1 | 1 | 0.9 | 1 | 1 | 1 | 1 | 1 | 1 | 0.95 | 0.91 | 0.87
Truck/Bus | Diesel | Medium | FI | Particulate/NOx | None | >161K km | 1112 | 1 | 1 | 0.97 | 1 | 1 | 0.97 | 1 | 1 | 0.97 | 1 | 1 | 0.9991 | 1 | 1 | 0.9991 | 1 | 1 | 0.9991 | 1 | 1 | 0.85 | 1 | 1 | 1 | 1 | 1 | 1 | 0.87 | 0.84 | 0.82
Truck/Bus | Diesel | Heavy | FI | Particulate/NOx | None | <79K km | 1113 | 1 | 1 | 0.97 | 1 | 1 | 0.97 | 1 | 1 | 0.97 | 1 | 1 | 0.9991 | 1 | 1 | 0.9991 | 1 | 1 | 0.9991 | 1 | 1 | 0.98 | 1 | 1 | 1 | 1 | 1 | 1 | 0.98 | 0.97 | 0.95
Truck/Bus | Diesel | Heavy | FI | Particulate/NOx | None | 80-161K km | 1114 | 1 | 1 | 0.97 | 1 | 1 | 0.97 | 1 | 1 | 0.97 | 1 | 1 | 0.9991 | 1 | 1 | 0.9991 | 1 | 1 | 0.9991 | 1 | 1 | 0.9 | 1 | 1 | 1 | 1 | 1 | 1 | 0.95 | 0.91 | 0.87
Truck/Bus | Diesel | Heavy | FI | Particulate/NOx | None | >161K km | 1115 | 1 | 1 | 0.97 | 1 | 1 | 0.97 | 1 | 1 | 0.97 | 1 | 1 | 0.9991 | 1 | 1 | 0.9991 | 1 | 1 | 0.9991 | 1 | 1 | 0.85 | 1 | 1 | 1 | 1 | 1 | 1 | 0.87 | 0.84 | 0.82
Truck/Bus | Diesel | Light | FI | EuroI | None | <79K km | 1116 | 1 | 1 | 0.97 | 1 | 1 | 0.97 | 1 | 1 | 0.97 | 1 | 1 | 0.9991 | 1 | 1 | 0.9991 | 1 | 1 | 0.9991 | 1 | 1 | 0.98 | 1 | 1 | 1 | 1 | 1 | 1 | 0.98 | 0.97 | 0.95
Truck/Bus | Diesel | Light | FI | EuroI | None | 80-161K km | 1117 | 1 | 1 | 0.97 | 1 | 1 | 0.97 | 1 | 1 | 0.97 | 1 | 1 | 0.9991 | 1 | 1 | 0.9991 | 1 | 1 | 0.9991 | 1 | 1 | 0.9 | 1 | 1 | 1 | 1 | 1 | 1 | 0.95 | 0.91 | 0.87
Truck/Bus | Diesel | Light | FI | EuroI | None | >161K km | 1118 | 1 | 1 | 0.97 | 1 | 1 | 0.97 | 1 | 1 | 0.97 | 1 | 1 | 0.9991 | 1 | 1 | 0.9991 | 1 | 1 | 0.9991 | 1 | 1 | 0.85 | 1 | 1 | 1 | 1 | 1 | 1 | 0.87 | 0.84 | 0.82
Truck/Bus | Diesel | Medium | FI | EuroI | None | <79K km | 1119 | 1 | 1 | 0.97 | 1 | 1 | 0.97 | 1 | 1 | 0.97 | 1 | 1 | 0.9991 | 1 | 1 | 0.9991 | 1 | 1 | 0.9991 | 1 | 1 | 0.98 | 1 | 1 | 1 | 1 | 1 | 1 | 0.98 | 0.97 | 0.95
Truck/Bus | Diesel | Medium | FI | EuroI | None | 80-161K km | 1120 | 1 | 1 | 0.97 | 1 | 1 | 0.97 | 1 | 1 | 0.97 | 1 | 1 | 0.9991 | 1 | 1 | 0.9991 | 1 | 1 | 0.9991 | 1 | 1 | 0.9 | 1 | 1 | 1 | 1 | 1 | 1 | 0.95 | 0.91 | 0.87
Truck/Bus | Diesel | Medium | FI | EuroI | None | >161K km | 1121 | 1 | 1 | 0.97 | 1 | 1 | 0.97 | 1 | 1 | 0.97 | 1 | 1 | 0.9991 | 1 | 1 | 0.9991 | 1 | 1 | 0.9991 | 1 | 1 | 0.85 | 1 | 1 | 1 | 1 | 1 | 1 | 0.87 | 0.84 | 0.82
Truck/Bus | Diesel | Heavy | FI | EuroI | None | <79K km | 1122 | 1 | 1 | 0.97 | 1 | 1 | 0.97 | 1 | 1 | 0.97 | 1 | 1 | 0.9991 | 1 | 1 | 0.9991 | 1 | 1 | 0.9991 | 1 | 1 | 0.98 | 1 | 1 | 1 | 1 | 1 | 1 | 0.98 | 0.97 | 0.95
Truck/Bus | Diesel | Heavy | FI | EuroI | None | 80-161K km | 1123 | 1 | 1 | 0.97 | 1 | 1 | 0.97 | 1 | 1 | 0.97 | 1 | 1 | 0.9991 | 1 | 1 | 0.9991 | 1 | 1 | 0.9991 | 1 | 1 | 0.9 | 1 | 1 | 1 | 1 | 1 | 1 | 0.95 | 0.91 | 0.87
Truck/Bus | Diesel | Heavy | FI | EuroI | None | >161K km | 1124 | 1 | 1 | 0.97 | 1 | 1 | 0.97 | 1 | 1 | 0.97 | 1 | 1 | 0.9991 | 1 | 1 | 0.9991 | 1 | 1 | 0.9991 | 1 | 1 | 0.85 | 1 | 1 | 1 | 1 | 1 | 1 | 0.87 | 0.84 | 0.82
Truck/Bus | Diesel | Light | FI | EuroII | None | <79K km | 1125 | 1 | 1 | 0.97 | 1 | 1 | 0.97 | 1 | 1 | 0.97 | 1 | 1 | 0.9991 | 1 | 1 | 0.9991 | 1 | 1 | 0.9991 | 1 | 1 | 0.98 | 1 | 1 | 1 | 1 | 1 | 1 | 0.98 | 0.97 | 0.95
Truck/Bus | Diesel | Light | FI | EuroII | None | 80-161K km | 1126 | 1 | 1 | 0.97 | 1 | 1 | 0.97 | 1 | 1 | 0.97 | 1 | 1 | 0.9991 | 1 | 1 | 0.9991 | 1 | 1 | 0.9991 | 1 | 1 | 0.9 | 1 | 1 | 1 | 1 | 1 | 1 | 0.95 | 0.91 | 0.87
Truck/Bus | Diesel | Light | FI | EuroII | None | >161K km | 1127 | 1 | 1 | 0.97 | 1 | 1 | 0.97 | 1 | 1 | 0.97 | 1 | 1 | 0.9991 | 1 | 1 | 0.9991 | 1 | 1 | 0.9991 | 1 | 1 | 0.85 | 1 | 1 | 1 | 1 | 1 | 1 | 0.87 | 0.84 | 0.82
Truck/Bus | Diesel | Medium | FI | EuroII | None | <79K km | 1128 | 1 | 1 | 0.97 | 1 | 1 | 0.97 | 1 | 1 | 0.97 | 1 | 1 | 0.9991 | 1 | 1 | 0.9991 | 1 | 1 | 0.9991 | 1 | 1 | 0.98 | 1 | 1 | 1 | 1 | 1 | 1 | 0.98 | 0.97 | 0.95
Truck/Bus | Diesel | Medium | FI | EuroII | None | 80-161K km | 1129 | 1 | 1 | 0.97 | 1 | 1 | 0.97 | 1 | 1 | 0.97 | 1 | 1 | 0.9991 | 1 | 1 | 0.9991 | 1 | 1 | 0.9991 | 1 | 1 | 0.9 | 1 | 1 | 1 | 1 | 1 | 1 | 0.95 | 0.91 | 0.87
Truck/Bus | Diesel | Medium | FI | EuroII | None | >161K km | 1130 | 1 | 1 | 0.97 | 1 | 1 | 0.97 | 1 | 1 | 0.97 | 1 | 1 | 0.9991 | 1 | 1 | 0.9991 | 1 | 1 | 0.9991 | 1 | 1 | 0.85 | 1 | 1 | 1 | 1 | 1 | 1 | 0.87 | 0.84 | 0.82
Truck/Bus | Diesel | Heavy | FI | EuroII | None | <79K km | 1131 | 1 | 1 | 0.97 | 1 | 1 | 0.97 | 1 | 1 | 0.97 | 1 | 1 | 0.9991 | 1 | 1 | 0.9991 | 1 | 1 | 0.9991 | 1 | 1 | 0.98 | 1 | 1 | 1 | 1 | 1 | 1 | 0.98 | 0.97 | 0.95
Truck/Bus | Diesel | Heavy | FI | EuroII | None | 80-161K km | 1132 | 1 | 1 | 0.97 | 1 | 1 | 0.97 | 1 | 1 | 0.97 | 1 | 1 | 0.9991 | 1 | 1 | 0.9991 | 1 | 1 | 0.9991 | 1 | 1 | 0.9 | 1 | 1 | 1 | 1 | 1 | 1 | 0.95 | 0.91 | 0.87
Truck/Bus | Diesel | Heavy | FI | EuroII | None | >161K km | 1133 | 1 | 1 | 0.97 | 1 | 1 | 0.97 | 1 | 1 | 0.97 | 1 | 1 | 0.9991 | 1 | 1 | 0.9991 | 1 | 1 | 0.9991 | 1 | 1 | 0.85 | 1 | 1 | 1 | 1 | 1 | 1 | 0.87 | 0.84 | 0.82
Truck/Bus | Diesel | Light | FI | EuroIII | None | <79K km | 1134 | 1 | 1 | 0.97 | 1 | 1 | 0.97 | 1 | 1 | 0.97 | 1 | 1 | 0.9991 | 1 | 1 | 0.9991 | 1 | 1 | 0.9991 | 1 | 1 | 0.98 | 1 | 1 | 1 | 1 | 1 | 1 | 0.98 | 0.97 | 0.95
Truck/Bus | Diesel | Light | FI | EuroIII | None | 80-161K km | 1135 | 1 | 1 | 0.97 | 1 | 1 | 0.97 | 1 | 1 | 0.97 | 1 | 1 | 0.9991 | 1 | 1 | 0.9991 | 1 | 1 | 0.9991 | 1 | 1 | 0.9 | 1 | 1 | 1 | 1 | 1 | 1 | 0.95 | 0.91 | 0.87
Truck/Bus | Diesel | Light | FI | EuroIII | None | >161K km | 1136 | 1 | 1 | 0.97 | 1 | 1 | 0.97 | 1 | 1 | 0.97 | 1 | 1 | 0.9991 | 1 | 1 | 0.9991 | 1 | 1 | 0.9991 | 1 | 1 | 0.85 | 1 | 1 | 1 | 1 | 1 | 1 | 0.87 | 0.84 | 0.82
Truck/Bus | Diesel | Medium | FI | EuroIII | None | <79K km | 1137 | 1 | 1 | 0.97 | 1 | 1 | 0.97 | 1 | 1 | 0.97 | 1 | 1 | 0.9991 | 1 | 1 | 0.9991 | 1 | 1 | 0.9991 | 1 | 1 | 0.98 | 1 | 1 | 1 | 1 | 1 | 1 | 0.98 | 0.97 | 0.95
Truck/Bus | Diesel | Medium | FI | EuroIII | None | 80-161K km | 1138 | 1 | 1 | 0.97 | 1 | 1 | 0.97 | 1 | 1 | 0.97 | 1 | 1 | 0.9991 | 1 | 1 | 0.9991 | 1 | 1 | 0.9991 | 1 | 1 | 0.9 | 1 | 1 | 1 | 1 | 1 | 1 | 0.95 | 0.91 | 0.87
Truck/Bus | Diesel | Medium | FI | EuroIII | None | >161K km | 1139 | 1 | 1 | 0.97 | 1 | 1 | 0.97 | 1 | 1 | 0.97 | 1 | 1 | 0.9991 | 1 | 1 | 0.9991 | 1 | 1 | 0.9991 | 1 | 1 | 0.85 | 1 | 1 | 1 | 1 | 1 | 1 | 0.87 | 0.84 | 0.82
Truck/Bus | Diesel | Heavy | FI | EuroIII | None | <79K km | 1140 | 1 | 1 | 0.97 | 1 | 1 | 0.97 | 1 | 1 | 0.97 | 1 | 1 | 0.9991 | 1 | 1 | 0.9991 | 1 | 1 | 0.9991 | 1 | 1 | 0.98 | 1 | 1 | 1 | 1 | 1 | 1 | 0.98 | 0.97 | 0.95
Truck/Bus | Diesel | Heavy | FI | EuroIII | None | 80-161K km | 1141 | 1 | 1 | 0.97 | 1 | 1 | 0.97 | 1 | 1 | 0.97 | 1 | 1 | 0.9991 | 1 | 1 | 0.9991 | 1 | 1 | 0.9991 | 1 | 1 | 0.9 | 1 | 1 | 1 | 1 | 1 | 1 | 0.95 | 0.91 | 0.87
Truck/Bus | Diesel | Heavy | FI | EuroIII | None | >161K km | 1142 | 1 | 1 | 0.97 | 1 | 1 | 0.97 | 1 | 1 | 0.97 | 1 | 1 | 0.9991 | 1 | 1 | 0.9991 | 1 | 1 | 0.9991 | 1 | 1 | 0.85 | 1 | 1 | 1 | 1 | 1 | 1 | 0.87 | 0.84 | 0.82
Truck/Bus | Diesel | Light | FI | EuroIV | None | <79K km | 1143 | 1 | 1 | 0.97 | 1 | 1 | 0.97 | 1 | 1 | 0.97 | 1 | 1 | 0.9991 | 1 | 1 | 0.9991 | 1 | 1 | 0.9991 | 1 | 1 | 0.98 | 1 | 1 | 1 | 1 | 1 | 1 | 0.98 | 0.97 | 0.95
Truck/Bus | Diesel | Light | FI | EuroIV | None | 80-161K km | 1144 | 1 | 1 | 0.97 | 1 | 1 | 0.97 | 1 | 1 | 0.97 | 1 | 1 | 0.9991 | 1 | 1 | 0.9991 | 1 | 1 | 0.9991 | 1 | 1 | 0.9 | 1 | 1 | 1 | 1 | 1 | 1 | 0.95 | 0.91 | 0.87
Truck/Bus | Diesel | Light | FI | EuroIV | None | >161K km | 1145 | 1 | 1 | 0.97 | 1 | 1 | 0.97 | 1 | 1 | 0.97 | 1 | 1 | 0.9991 | 1 | 1 | 0.9991 | 1 | 1 | 0.9991 | 1 | 1 | 0.85 | 1 | 1 | 1 | 1 | 1 | 1 | 0.87 | 0.84 | 0.82
Truck/Bus | Diesel | Medium | FI | EuroIV | None | <79K km | 1146 | 1 | 1 | 0.97 | 1 | 1 | 0.97 | 1 | 1 | 0.97 | 1 | 1 | 0.9991 | 1 | 1 | 0.9991 | 1 | 1 | 0.9991 | 1 | 1 | 0.98 | 1 | 1 | 1 | 1 | 1 | 1 | 0.98 | 0.97 | 0.95
Truck/Bus | Diesel | Medium | FI | EuroIV | None | 80-161K km | 1147 | 1 | 1 | 0.97 | 1 | 1 | 0.97 | 1 | 1 | 0.97 | 1 | 1 | 0.9991 | 1 | 1 | 0.9991 | 1 | 1 | 0.9991 | 1 | 1 | 0.9 | 1 | 1 | 1 | 1 | 1 | 1 | 0.95 | 0.91 | 0.87
Truck/Bus | Diesel | Medium | FI | EuroIV | None | >161K km | 1148 | 1 | 1 | 0.97 | 1 | 1 | 0.97 | 1 | 1 | 0.97 | 1 | 1 | 0.9991 | 1 | 1 | 0.9991 | 1 | 1 | 0.9991 | 1 | 1 | 0.85 | 1 | 1 | 1 | 1 | 1 | 1 | 0.87 | 0.84 | 0.82
Truck/Bus | Diesel | Heavy | FI | EuroIV | None | <79K km | 1149 | 1 | 1 | 0.97 | 1 | 1 | 0.97 | 1 | 1 | 0.97 | 1 | 1 | 0.9991 | 1 | 1 | 0.9991 | 1 | 1 | 0.9991 | 1 | 1 | 0.98 | 1 | 1 | 1 | 1 | 1 | 1 | 0.98 | 0.97 | 0.95
Truck/Bus | Diesel | Heavy | FI | EuroIV | None | 80-161K km | 1150 | 1 | 1 | 0.97 | 1 | 1 | 0.97 | 1 | 1 | 0.97 | 1 | 1 | 0.9991 | 1 | 1 | 0.9991 | 1 | 1 | 0.9991 | 1 | 1 | 0.9 | 1 | 1 | 1 | 1 | 1 | 1 | 0.95 | 0.91 | 0.87
Truck/Bus | Diesel | Heavy | FI | EuroIV | None | >161K km | 1151 | 1 | 1 | 0.97 | 1 | 1 | 0.97 | 1 | 1 | 0.97 | 1 | 1 | 0.9991 | 1 | 1 | 0.9991 | 1 | 1 | 0.9991 | 1 | 1 | 0.85 | 1 | 1 | 1 | 1 | 1 | 1 | 0.87 | 0.84 | 0.82
Truck/Bus | Diesel | Light | FI | EuroV | None | <79K km | 1152 | 1 | 1 | 0.97 | 1 | 1 | 0.97 | 1 | 1 | 0.97 | 1 | 1 | 0.9991 | 1 | 1 | 0.9991 | 1 | 1 | 0.9991 | 1 | 1 | 0.98 | 1 | 1 | 1 | 1 | 1 | 1 | 0.98 | 0.97 | 0.95
Truck/Bus | Diesel | Light | FI | EuroV | None | 80-161K km | 1153 | 1 | 1 | 0.97 | 1 | 1 | 0.97 | 1 | 1 | 0.97 | 1 | 1 | 0.9991 | 1 | 1 | 0.9991 | 1 | 1 | 0.9991 | 1 | 1 | 0.9 | 1 | 1 | 1 | 1 | 1 | 1 | 0.95 | 0.91 | 0.87
Truck/Bus | Diesel | Light | FI | EuroV | None | >161K km | 1154 | 1 | 1 | 0.97 | 1 | 1 | 0.97 | 1 | 1 | 0.97 | 1 | 1 | 0.9991 | 1 | 1 | 0.9991 | 1 | 1 | 0.9991 | 1 | 1 | 0.85 | 1 | 1 | 1 | 1 | 1 | 1 | 0.87 | 0.84 | 0.82
Truck/Bus | Diesel | Medium | FI | EuroV | None | <79K km | 1155 | 1 | 1 | 0.97 | 1 | 1 | 0.97 | 1 | 1 | 0.97 | 1 | 1 | 0.9991 | 1 | 1 | 0.9991 | 1 | 1 | 0.9991 | 1 | 1 | 0.98 | 1 | 1 | 1 | 1 | 1 | 1 | 0.98 | 0.97 | 0.95
Truck/Bus | Diesel | Medium | FI | EuroV | None | 80-161K km | 1156 | 1 | 1 | 0.97 | 1 | 1 | 0.97 | 1 | 1 | 0.97 | 1 | 1 | 0.9991 | 1 | 1 | 0.9991 | 1 | 1 | 0.9991 | 1 | 1 | 0.9 | 1 | 1 | 1 | 1 | 1 | 1 | 0.95 | 0.91 | 0.87
Truck/Bus | Diesel | Medium | FI | EuroV | None | >161K km | 1157 | 1 | 1 | 0.97 | 1 | 1 | 0.97 | 1 | 1 | 0.97 | 1 | 1 | 0.9991 | 1 | 1 | 0.9991 | 1 | 1 | 0.9991 | 1 | 1 | 0.85 | 1 | 1 | 1 | 1 | 1 | 1 | 0.87 | 0.84 | 0.82
Truck/Bus | Diesel | Heavy | FI | EuroV | None | <79K km | 1158 | 1 | 1 | 0.97 | 1 | 1 | 0.97 | 1 | 1 | 0.97 | 1 | 1 | 0.9991 | 1 | 1 | 0.9991 | 1 | 1 | 0.9991 | 1 | 1 | 0.98 | 1 | 1 | 1 | 1 | 1 | 1 | 0.98 | 0.97 | 0.95
Truck/Bus | Diesel | Heavy | FI | EuroV | None | 80-161K km | 1159 | 1 | 1 | 0.97 | 1 | 1 | 0.97 | 1 | 1 | 0.97 | 1 | 1 | 0.9991 | 1 | 1 | 0.9991 | 1 | 1 | 0.9991 | 1 | 1 | 0.9 | 1 | 1 | 1 | 1 | 1 | 1 | 0.95 | 0.91 | 0.87
Truck/Bus | Diesel | Heavy | FI | EuroV | None | >161K km | 1160 | 1 | 1 | 0.97 | 1 | 1 | 0.97 | 1 | 1 | 0.97 | 1 | 1 | 0.9991 | 1 | 1 | 0.9991 | 1 | 1 | 0.9991 | 1 | 1 | 0.85 | 1 | 1 | 1 | 1 | 1 | 1 | 0.87 | 0.84 | 0.82
Truck/Bus | Diesel | Light | FI | Hybrid | None | <79K km | 1161 | 1 | 1 | 0.97 | 1 | 1 | 0.97 | 1 | 1 | 0.97 | 1 | 1 | 0.9991 | 1 | 1 | 0.9991 | 1 | 1 | 0.9991 | 1 | 1 | 0.98 | 1 | 1 | 1 | 1 | 1 | 1 | 0.98 | 0.97 | 0.95
Truck/Bus | Diesel | Light | FI | Hybrid | None | 80-161K km | 1162 | 1 | 1 | 0.97 | 1 | 1 | 0.97 | 1 | 1 | 0.97 | 1 | 1 | 0.9991 | 1 | 1 | 0.9991 | 1 | 1 | 0.9991 | 1 | 1 | 0.9 | 1 | 1 | 1 | 1 | 1 | 1 | 0.95 | 0.91 | 0.87
Truck/Bus | Diesel | Light | FI | Hybrid | None | >161K km | 1163 | 1 | 1 | 0.97 | 1 | 1 | 0.97 | 1 | 1 | 0.97 | 1 | 1 | 0.9991 | 1 | 1 | 0.9991 | 1 | 1 | 0.9991 | 1 | 1 | 0.85 | 1 | 1 | 1 | 1 | 1 | 1 | 0.87 | 0.84 | 0.82
Truck/Bus | Diesel | Medium | FI | Hybrid | None | <79K km | 1164 | 1 | 1 | 0.97 | 1 | 1 | 0.97 | 1 | 1 | 0.97 | 1 | 1 | 0.9991 | 1 | 1 | 0.9991 | 1 | 1 | 0.9991 | 1 | 1 | 0.98 | 1 | 1 | 1 | 1 | 1 | 1 | 0.98 | 0.97 | 0.95
Truck/Bus | Diesel | Medium | FI | Hybrid | None | 80-161K km | 1165 | 1 | 1 | 0.97 | 1 | 1 | 0.97 | 1 | 1 | 0.97 | 1 | 1 | 0.9991 | 1 | 1 | 0.9991 | 1 | 1 | 0.9991 | 1 | 1 | 0.9 | 1 | 1 | 1 | 1 | 1 | 1 | 0.95 | 0.91 | 0.87
Truck/Bus | Diesel | Medium | FI | Hybrid | None | >161K km | 1166 | 1 | 1 | 0.97 | 1 | 1 | 0.97 | 1 | 1 | 0.97 | 1 | 1 | 0.9991 | 1 | 1 | 0.9991 | 1 | 1 | 0.9991 | 1 | 1 | 0.85 | 1 | 1 | 1 | 1 | 1 | 1 | 0.87 | 0.84 | 0.82
Truck/Bus | Diesel | Heavy | FI | Hybrid | None | <79K km | 1167 | 1 | 1 | 0.97 | 1 | 1 | 0.97 | 1 | 1 | 0.97 | 1 | 1 | 0.9991 | 1 | 1 | 0.9991 | 1 | 1 | 0.9991 | 1 | 1 | 0.98 | 1 | 1 | 1 | 1 | 1 | 1 | 0.98 | 0.97 | 0.95
Truck/Bus | Diesel | Heavy | FI | Hybrid | None | 80-161K km | 1168 | 1 | 1 | 0.97 | 1 | 1 | 0.97 | 1 | 1 | 0.97 | 1 | 1 | 0.9991 | 1 | 1 | 0.9991 | 1 | 1 | 0.9991 | 1 | 1 | 0.9 | 1 | 1 | 1 | 1 | 1 | 1 | 0.95 | 0.91 | 0.87
Truck/Bus | Diesel | Heavy | FI | Hybrid | None | >161K km | 1169 | 1 | 1 | 0.97 | 1 | 1 | 0.97 | 1 | 1 | 0.97 | 1 | 1 | 0.9991 | 1 | 1 | 0.9991 | 1 | 1 | 0.9991 | 1 | 1 | 0.85 | 1 | 1 | 1 | 1 | 1 | 1 | 0.87 | 0.84 | 0.82
Sml Engine | Petrol | Lt | 2-Cycle | None | None | 0-25K | 1170 | 1 | 1 | 0.97 | 0.95256 | 0.882 | 0.85554 | 0.95256 | 0.882 | 0.85554 | 1 | 1 | 0.9991 | 0.98114 | 0.90846 | 0.88121 | 0.98114 | 0.90846 | 0.88121 | 1 | 0.98 | 0.98 | 1 | 1 | 1 | 1 | 0.93571 | 0.90764 | 1 | 0.93571 | 0.90764
Sml Engine | Petrol | Lt | 2-Cycle | None | None | 26-50K | 1171 | 1 | 1 | 0.97 | 0.7776 | 0.72 | 0.6984 | 0.7776 | 0.72 | 0.6984 | 1 | 1 | 0.9991 | 0.80093 | 0.7416 | 0.71935 | 0.80093 | 0.7416 | 0.71935 | 1 | 0.9 | 0.9 | 1 | 1 | 1 | 0.82496 | 0.76385 | 0.74093 | 0.82496 | 0.76385 | 0.74093
Sml Engine | Petrol | Lt | 2-Cycle | None | None | >50K | 1172 | 1 | 1 | 0.97 | 0.6804 | 0.63 | 0.6111 | 0.6804 | 0.63 | 0.6111 | 1 | 1 | 0.9991 | 0.70081 | 0.6489 | 0.62943 | 0.70081 | 0.6489 | 0.62943 | 1 | 0.85 | 0.85 | 1 | 1 | 1 | 0.72184 | 0.66837 | 0.64832 | 0.72184 | 0.66837 | 0.64832
Sml Engine | Petrol | Med | 2-Cycle | None | None | 0-25K | 1173 | 1 | 1 | 0.97 | 0.95256 | 0.882 | 0.85554 | 0.95256 | 0.882 | 0.85554 | 1 | 1 | 0.9991 | 0.98114 | 0.90846 | 0.88121 | 0.98114 | 0.90846 | 0.88121 | 1 | 0.98 | 0.98 | 1 | 1 | 1 | 1 | 0.93571 | 0.90764 | 1 | 0.93571 | 0.90764
Sml Engine | Petrol | Med | 2-Cycle | None | None | 26-50K | 1174 | 1 | 1 | 0.97 | 0.7776 | 0.72 | 0.6984 | 0.7776 | 0.72 | 0.6984 | 1 | 1 | 0.9991 | 0.80093 | 0.7416 | 0.71935 | 0.80093 | 0.7416 | 0.71935 | 1 | 0.9 | 0.9 | 1 | 1 | 1 | 0.82496 | 0.76385 | 0.74093 | 0.82496 | 0.76385 | 0.74093
Sml Engine | Petrol | Med | 2-Cycle | None | None | >50K | 1175 | 1 | 1 | 0.97 | 0.6804 | 0.63 | 0.6111 | 0.6804 | 0.63 | 0.6111 | 1 | 1 | 0.9991 | 0.70081 | 0.6489 | 0.62943 | 0.70081 | 0.6489 | 0.62943 | 1 | 0.85 | 0.85 | 1 | 1 | 1 | 0.72184 | 0.66837 | 0.64832 | 0.72184 | 0.66837 | 0.64832
Sml Engine | Petrol | Hvy | 2-Cycle | None | None | 0-25K | 1176 | 1 | 1 | 0.97 | 0.95256 | 0.882 | 0.85554 | 0.95256 | 0.882 | 0.85554 | 1 | 1 | 0.9991 | 0.98114 | 0.90846 | 0.88121 | 0.98114 | 0.90846 | 0.88121 | 1 | 0.98 | 0.98 | 1 | 1 | 1 | 1 | 0.93571 | 0.90764 | 1 | 0.93571 | 0.90764
Sml Engine | Petrol | Hvy | 2-Cycle | None | None | 26-50K | 1177 | 1 | 1 | 0.97 | 0.7776 | 0.72 | 0.6984 | 0.7776 | 0.72 | 0.6984 | 1 | 1 | 0.9991 | 0.80093 | 0.7416 | 0.71935 | 0.80093 | 0.7416 | 0.71935 | 1 | 0.9 | 0.9 | 1 | 1 | 1 | 0.82496 | 0.76385 | 0.74093 | 0.82496 | 0.76385 | 0.74093
Sml Engine | Petrol | Hvy | 2-Cycle | None | None | >50K | 1178 | 1 | 1 | 0.97 | 0.6804 | 0.63 | 0.6111 | 0.6804 | 0.63 | 0.6111 | 1 | 1 | 0.9991 | 0.70081 | 0.6489 | 0.62943 | 0.70081 | 0.6489 | 0.62943 | 1 | 0.85 | 0.85 | 1 | 1 | 1 | 0.72184 | 0.66837 | 0.64832 | 0.72184 | 0.66837 | 0.64832
Sml Engine | Petrol | Lt | 2-Cycle | Improved | None | 0-25K | 1179 | 1 | 1 | 0.97 | 0.95256 | 0.882 | 0.85554 | 0.95256 | 0.882 | 0.85554 | 1 | 1 | 0.9991 | 0.98114 | 0.90846 | 0.88121 | 0.98114 | 0.90846 | 0.88121 | 1 | 0.98 | 0.98 | 1 | 1 | 1 | 1 | 0.93571 | 0.90764 | 1 | 0.93571 | 0.90764
Sml Engine | Petrol | Lt | 2-Cycle | Improved | None | 26-50K | 1180 | 1 | 1 | 0.97 | 0.7776 | 0.72 | 0.6984 | 0.7776 | 0.72 | 0.6984 | 1 | 1 | 0.9991 | 0.80093 | 0.7416 | 0.71935 | 0.80093 | 0.7416 | 0.71935 | 1 | 0.9 | 0.9 | 1 | 1 | 1 | 0.82496 | 0.76385 | 0.74093 | 0.82496 | 0.76385 | 0.74093
Sml Engine | Petrol | Lt | 2-Cycle | Improved | None | >50K | 1181 | 1 | 1 | 0.97 | 0.6804 | 0.63 | 0.6111 | 0.6804 | 0.63 | 0.6111 | 1 | 1 | 0.9991 | 0.70081 | 0.6489 | 0.62943 | 0.70081 | 0.6489 | 0.62943 | 1 | 0.85 | 0.85 | 1 | 1 | 1 | 0.72184 | 0.66837 | 0.64832 | 0.72184 | 0.66837 | 0.64832
Sml Engine | Petrol | Med | 2-Cycle | Improved | None | 0-25K | 1182 | 1 | 1 | 0.97 | 0.95256 | 0.882 | 0.85554 | 0.95256 | 0.882 | 0.85554 | 1 | 1 | 0.9991 | 0.98114 | 0.90846 | 0.88121 | 0.98114 | 0.90846 | 0.88121 | 1 | 0.98 | 0.98 | 1 | 1 | 1 | 1 | 0.93571 | 0.90764 | 1 | 0.93571 | 0.90764
Sml Engine | Petrol | Med | 2-Cycle | Improved | None | 26-50K | 1183 | 1 | 1 | 0.97 | 0.7776 | 0.72 | 0.6984 | 0.7776 | 0.72 | 0.6984 | 1 | 1 | 0.9991 | 0.80093 | 0.7416 | 0.71935 | 0.80093 | 0.7416 | 0.71935 | 1 | 0.9 | 0.9 | 1 | 1 | 1 | 0.82496 | 0.76385 | 0.74093 | 0.82496 | 0.76385 | 0.74093
Sml Engine | Petrol | Med | 2-Cycle | Improved | None | >50K | 1184 | 1 | 1 | 0.97 | 0.6804 | 0.63 | 0.6111 | 0.6804 | 0.63 | 0.6111 | 1 | 1 | 0.9991 | 0.70081 | 0.6489 | 0.62943 | 0.70081 | 0.6489 | 0.62943 | 1 | 0.85 | 0.85 | 1 | 1 | 1 | 0.72184 | 0.66837 | 0.64832 | 0.72184 | 0.66837 | 0.64832
Sml Engine | Petrol | Hvy | 2-Cycle | Improved | None | 0-25K | 1185 | 1 | 1 | 0.97 | 0.95256 | 0.882 | 0.85554 | 0.95256 | 0.882 | 0.85554 | 1 | 1 | 0.9991 | 0.98114 | 0.90846 | 0.88121 | 0.98114 | 0.90846 | 0.88121 | 1 | 0.98 | 0.98 | 1 | 1 | 1 | 1 | 0.93571 | 0.90764 | 1 | 0.93571 | 0.90764
Sml Engine | Petrol | Hvy | 2-Cycle | Improved | None | 26-50K | 1186 | 1 | 1 | 0.97 | 0.7776 | 0.72 | 0.6984 | 0.7776 | 0.72 | 0.6984 | 1 | 1 | 0.9991 | 0.80093 | 0.7416 | 0.71935 | 0.80093 | 0.7416 | 0.71935 | 1 | 0.9 | 0.9 | 1 | 1 | 1 | 0.82496 | 0.76385 | 0.74093 | 0.82496 | 0.76385 | 0.74093
Sml Engine | Petrol | Hvy | 2-Cycle | Improved | None | >50K | 1187 | 1 | 1 | 0.97 | 0.6804 | 0.63 | 0.6111 | 0.6804 | 0.63 | 0.6111 | 1 | 1 | 0.9991 | 0.70081 | 0.6489 | 0.62943 | 0.70081 | 0.6489 | 0.62943 | 1 | 0.85 | 0.85 | 1 | 1 | 1 | 0.72184 | 0.66837 | 0.64832 | 0.72184 | 0.66837 | 0.64832
Sml Engine | Petrol | Lt | 2-Cycle | High Tech | None | 0-25K | 1188 | 1 | 1 | 0.97 | 0.95256 | 0.882 | 0.85554 | 0.95256 | 0.882 | 0.85554 | 1 | 1 | 0.9991 | 0.98114 | 0.90846 | 0.88121 | 0.98114 | 0.90846 | 0.88121 | 1 | 0.98 | 0.98 | 1 | 1 | 1 | 1 | 0.93571 | 0.90764 | 1 | 0.93571 | 0.90764
Sml Engine | Petrol | Lt | 2-Cycle | High Tech | None | 26-50K | 1189 | 1 | 1 | 0.97 | 0.7776 | 0.72 | 0.6984 | 0.7776 | 0.72 | 0.6984 | 1 | 1 | 0.9991 | 0.80093 | 0.7416 | 0.71935 | 0.80093 | 0.7416 | 0.71935 | 1 | 0.9 | 0.9 | 1 | 1 | 1 | 0.82496 | 0.76385 | 0.74093 | 0.82496 | 0.76385 | 0.74093
Sml Engine | Petrol | Lt | 2-Cycle | High Tech | None | >50K | 1190 | 1 | 1 | 0.97 | 0.6804 | 0.63 | 0.6111 | 0.6804 | 0.63 | 0.6111 | 1 | 1 | 0.9991 | 0.70081 | 0.6489 | 0.62943 | 0.70081 | 0.6489 | 0.62943 | 1 | 0.85 | 0.85 | 1 | 1 | 1 | 0.72184 | 0.66837 | 0.64832 | 0.72184 | 0.66837 | 0.64832
Sml Engine | Petrol | Med | 2-Cycle | High Tech | None | 0-25K | 1191 | 1 | 1 | 0.97 | 0.95256 | 0.882 | 0.85554 | 0.95256 | 0.882 | 0.85554 | 1 | 1 | 0.9991 | 0.98114 | 0.90846 | 0.88121 | 0.98114 | 0.90846 | 0.88121 | 1 | 0.98 | 0.98 | 1 | 1 | 1 | 1 | 0.93571 | 0.90764 | 1 | 0.93571 | 0.90764
Sml Engine | Petrol | Med | 2-Cycle | High Tech | None | 26-50K | 1192 | 1 | 1 | 0.97 | 0.7776 | 0.72 | 0.6984 | 0.7776 | 0.72 | 0.6984 | 1 | 1 | 0.9991 | 0.80093 | 0.7416 | 0.71935 | 0.80093 | 0.7416 | 0.71935 | 1 | 0.9 | 0.9 | 1 | 1 | 1 | 0.82496 | 0.76385 | 0.74093 | 0.82496 | 0.76385 | 0.74093
Sml Engine | Petrol | Med | 2-Cycle | High Tech | None | >50K | 1193 | 1 | 1 | 0.97 | 0.6804 | 0.63 | 0.6111 | 0.6804 | 0.63 | 0.6111 | 1 | 1 | 0.9991 | 0.70081 | 0.6489 | 0.62943 | 0.70081 | 0.6489 | 0.62943 | 1 | 0.85 | 0.85 | 1 | 1 | 1 | 0.72184 | 0.66837 | 0.64832 | 0.72184 | 0.66837 | 0.64832
Sml Engine | Petrol | Hvy | 2-Cycle | High Tech | None | 0-25K | 1194 | 1 | 1 | 0.97 | 0.95256 | 0.882 | 0.85554 | 0.95256 | 0.882 | 0.85554 | 1 | 1 | 0.9991 | 0.98114 | 0.90846 | 0.88121 | 0.98114 | 0.90846 | 0.88121 | 1 | 0.98 | 0.98 | 1 | 1 | 1 | 1 | 0.93571 | 0.90764 | 1 | 0.93571 | 0.90764
Sml Engine | Petrol | Hvy | 2-Cycle | High Tech | None | 26-50K | 1195 | 1 | 1 | 0.97 | 0.7776 | 0.72 | 0.6984 | 0.7776 | 0.72 | 0.6984 | 1 | 1 | 0.9991 | 0.80093 | 0.7416 | 0.71935 | 0.80093 | 0.7416 | 0.71935 | 1 | 0.9 | 0.9 | 1 | 1 | 1 | 0.82496 | 0.76385 | 0.74093 | 0.82496 | 0.76385 | 0.74093
Sml Engine | Petrol | Hvy | 2-Cycle | High Tech | None | >50K | 1196 | 1 | 1 | 0.97 | 0.6804 | 0.63 | 0.6111 | 0.6804 | 0.63 | 0.6111 | 1 | 1 | 0.9991 | 0.70081 | 0.6489 | 0.62943 | 0.70081 | 0.6489 | 0.62943 | 1 | 0.85 | 0.85 | 1 | 1 | 1 | 0.72184 | 0.66837 | 0.64832 | 0.72184 | 0.66837 | 0.64832
Sml Engine | Petrol | Lt | 2-Cycle, FI | None | None | 0-25K | 1197 | 1 | 1 | 0.97 | 0.95256 | 0.882 | 0.85554 | 0.95256 | 0.882 | 0.85554 | 1 | 1 | 0.9991 | 0.98114 | 0.90846 | 0.88121 | 0.98114 | 0.90846 | 0.88121 | 1 | 0.98 | 0.98 | 1 | 1 | 1 | 1 | 0.93571 | 0.90764 | 1 | 0.93571 | 0.90764
Sml Engine | Petrol | Lt | 2-Cycle, FI | None | None | 26-50K | 1198 | 1 | 1 | 0.97 | 0.7776 | 0.72 | 0.6984 | 0.7776 | 0.72 | 0.6984 | 1 | 1 | 0.9991 | 0.80093 | 0.7416 | 0.71935 | 0.80093 | 0.7416 | 0.71935 | 1 | 0.9 | 0.9 | 1 | 1 | 1 | 0.82496 | 0.76385 | 0.74093 | 0.82496 | 0.76385 | 0.74093
Sml Engine | Petrol | Lt | 2-Cycle, FI | None | None | >50K | 1199 | 1 | 1 | 0.97 | 0.6804 | 0.63 | 0.6111 | 0.6804 | 0.63 | 0.6111 | 1 | 1 | 0.9991 | 0.70081 | 0.6489 | 0.62943 | 0.70081 | 0.6489 | 0.62943 | 1 | 0.85 | 0.85 | 1 | 1 | 1 | 0.72184 | 0.66837 | 0.64832 | 0.72184 | 0.66837 | 0.64832
Sml Engine | Petrol | Med | 2-Cycle, FI | None | None | 0-25K | 1200 | 1 | 1 | 0.97 | 0.95256 | 0.882 | 0.85554 | 0.95256 | 0.882 | 0.85554 | 1 | 1 | 0.9991 | 0.98114 | 0.90846 | 0.88121 | 0.98114 | 0.90846 | 0.88121 | 1 | 0.98 | 0.98 | 1 | 1 | 1 | 1 | 0.93571 | 0.90764 | 1 | 0.93571 | 0.90764
Sml Engine | Petrol | Med | 2-Cycle, FI | None | None | 26-50K | 1201 | 1 | 1 | 0.97 | 0.7776 | 0.72 | 0.6984 | 0.7776 | 0.72 | 0.6984 | 1 | 1 | 0.9991 | 0.80093 | 0.7416 | 0.71935 | 0.80093 | 0.7416 | 0.71935 | 1 | 0.9 | 0.9 | 1 | 1 | 1 | 0.82496 | 0.76385 | 0.74093 | 0.82496 | 0.76385 | 0.74093
Sml Engine | Petrol | Med | 2-Cycle, FI | None | None | >50K | 1202 | 1 | 1 | 0.97 | 0.6804 | 0.63 | 0.6111 | 0.6804 | 0.63 | 0.6111 | 1 | 1 | 0.9991 | 0.70081 | 0.6489 | 0.62943 | 0.70081 | 0.6489 | 0.62943 | 1 | 0.85 | 0.85 | 1 | 1 | 1 | 0.72184 | 0.66837 | 0.64832 | 0.72184 | 0.66837 | 0.64832
Sml Engine | Petrol | Hvy | 2-Cycle, FI | None | None | 0-25K | 1203 | 1 | 1 | 0.97 | 0.95256 | 0.882 | 0.85554 | 0.95256 | 0.882 | 0.85554 | 1 | 1 | 0.9991 | 0.98114 | 0.90846 | 0.88121 | 0.98114 | 0.90846 | 0.88121 | 1 | 0.98 | 0.98 | 1 | 1 | 1 | 1 | 0.93571 | 0.90764 | 1 | 0.93571 | 0.90764
Sml Engine | Petrol | Hvy | 2-Cycle, FI | None | None | 26-50K | 1204 | 1 | 1 | 0.97 | 0.7776 | 0.72 | 0.6984 | 0.7776 | 0.72 | 0.6984 | 1 | 1 | 0.9991 | 0.80093 | 0.7416 | 0.71935 | 0.80093 | 0.7416 | 0.71935 | 1 | 0.9 | 0.9 | 1 | 1 | 1 | 0.82496 | 0.76385 | 0.74093 | 0.82496 | 0.76385 | 0.74093
Sml Engine | Petrol | Hvy | 2-Cycle, FI | None | None | >50K | 1205 | 1 | 1 | 0.97 | 0.6804 | 0.63 | 0.6111 | 0.6804 | 0.63 | 0.6111 | 1 | 1 | 0.9991 | 0.70081 | 0.6489 | 0.62943 | 0.70081 | 0.6489 | 0.62943 | 1 | 0.85 | 0.85 | 1 | 1 | 1 | 0.72184 | 0.66837 | 0.64832 | 0.72184 | 0.66837 | 0.64832
Sml Engine | Petrol | Lt | 4-Cycle, Carb | None | None | 0-25K | 1206 | 1 | 1 | 0.97 | 0.95256 | 0.882 | 0.85554 | 0.95256 | 0.882 | 0.85554 | 1 | 1 | 0.9991 | 0.98114 | 0.90846 | 0.88121 | 0.98114 | 0.90846 | 0.88121 | 1 | 0.98 | 0.98 | 1 | 1 | 1 | 1 | 0.93571 | 0.90764 | 1 | 0.93571 | 0.90764
Sml Engine | Petrol | Lt | 4-Cycle, Carb | None | None | 26-50K | 1207 | 1 | 1 | 0.97 | 0.7776 | 0.72 | 0.6984 | 0.7776 | 0.72 | 0.6984 | 1 | 1 | 0.9991 | 0.80093 | 0.7416 | 0.71935 | 0.80093 | 0.7416 | 0.71935 | 1 | 0.9 | 0.9 | 1 | 1 | 1 | 0.82496 | 0.76385 | 0.74093 | 0.82496 | 0.76385 | 0.74093
Sml Engine | Petrol | Lt | 4-Cycle, Carb | None | None | >50K | 1208 | 1 | 1 | 0.97 | 0.6804 | 0.63 | 0.6111 | 0.6804 | 0.63 | 0.6111 | 1 | 1 | 0.9991 | 0.70081 | 0.6489 | 0.62943 | 0.70081 | 0.6489 | 0.62943 | 1 | 0.85 | 0.85 | 1 | 1 | 1 | 0.72184 | 0.66837 | 0.64832 | 0.72184 | 0.66837 | 0.64832
Sml Engine | Petrol | Med | 4-Cycle, Carb | None | None | 0-25K | 1209 | 1 | 1 | 0.97 | 0.95256 | 0.882 | 0.85554 | 0.95256 | 0.882 | 0.85554 | 1 | 1 | 0.9991 | 0.98114 | 0.90846 | 0.88121 | 0.98114 | 0.90846 | 0.88121 | 1 | 0.98 | 0.98 | 1 | 1 | 1 | 1 | 0.93571 | 0.90764 | 1 | 0.93571 | 0.90764
Sml Engine | Petrol | Med | 4-Cycle, Carb | None | None | 26-50K | 1210 | 1 | 1 | 0.97 | 0.7776 | 0.72 | 0.6984 | 0.7776 | 0.72 | 0.6984 | 1 | 1 | 0.9991 | 0.80093 | 0.7416 | 0.71935 | 0.80093 | 0.7416 | 0.71935 | 1 | 0.9 | 0.9 | 1 | 1 | 1 | 0.82496 | 0.76385 | 0.74093 | 0.82496 | 0.76385 | 0.74093
Sml Engine | Petrol | Med | 4-Cycle, Carb | None | None | >50K | 1211 | 1 | 1 | 0.97 | 0.6804 | 0.63 | 0.6111 | 0.6804 | 0.63 | 0.6111 | 1 | 1 | 0.9991 | 0.70081 | 0.6489 | 0.62943 | 0.70081 | 0.6489 | 0.62943 | 1 | 0.85 | 0.85 | 1 | 1 | 1 | 0.72184 | 0.66837 | 0.64832 | 0.72184 | 0.66837 | 0.64832
Sml Engine | Petrol | Hvy | 4-Cycle, Carb | None | None | 0-25K | 1212 | 1 | 1 | 0.97 | 0.95256 | 0.882 | 0.85554 | 0.95256 | 0.882 | 0.85554 | 1 | 1 | 0.9991 | 0.98114 | 0.90846 | 0.88121 | 0.98114 | 0.90846 | 0.88121 | 1 | 0.98 | 0.98 | 1 | 1 | 1 | 1 | 0.93571 | 0.90764 | 1 | 0.93571 | 0.90764
Sml Engine | Petrol | Hvy | 4-Cycle, Carb | None | None | 26-50K | 1213 | 1 | 1 | 0.97 | 0.7776 | 0.72 | 0.6984 | 0.7776 | 0.72 | 0.6984 | 1 | 1 | 0.9991 | 0.80093 | 0.7416 | 0.71935 | 0.80093 | 0.7416 | 0.71935 | 1 | 0.9 | 0.9 | 1 | 1 | 1 | 0.82496 | 0.76385 | 0.74093 | 0.82496 | 0.76385 | 0.74093
Sml Engine | Petrol | Hvy | 4-Cycle, Carb | None | None | >50K | 1214 | 1 | 1 | 0.97 | 0.6804 | 0.63 | 0.6111 | 0.6804 | 0.63 | 0.6111 | 1 | 1 | 0.9991 | 0.70081 | 0.6489 | 0.62943 | 0.70081 | 0.6489 | 0.62943 | 1 | 0.85 | 0.85 | 1 | 1 | 1 | 0.72184 | 0.66837 | 0.64832 | 0.72184 | 0.66837 | 0.64832
Sml Engine | Petrol | Lt | 4-Cycle, Carb | Improved | None | 0-25K | 1215 | 1 | 1 | 0.97 | 0.95256 | 0.882 | 0.85554 | 0.95256 | 0.882 | 0.85554 | 1 | 1 | 0.9991 | 0.98114 | 0.90846 | 0.88121 | 0.98114 | 0.90846 | 0.88121 | 1 | 0.98 | 0.98 | 1 | 1 | 1 | 1 | 0.93571 | 0.90764 | 1 | 0.93571 | 0.90764
Sml Engine | Petrol | Lt | 4-Cycle, Carb | Improved | None | 26-50K | 1216 | 1 | 1 | 0.97 | 0.7776 | 0.72 | 0.6984 | 0.7776 | 0.72 | 0.6984 | 1 | 1 | 0.9991 | 0.80093 | 0.7416 | 0.71935 | 0.80093 | 0.7416 | 0.71935 | 1 | 0.9 | 0.9 | 1 | 1 | 1 | 0.82496 | 0.76385 | 0.74093 | 0.82496 | 0.76385 | 0.74093
Sml Engine | Petrol | Lt | 4-Cycle, Carb | Improved | None | >50K | 1217 | 1 | 1 | 0.97 | 0.6804 | 0.63 | 0.6111 | 0.6804 | 0.63 | 0.6111 | 1 | 1 | 0.9991 | 0.70081 | 0.6489 | 0.62943 | 0.70081 | 0.6489 | 0.62943 | 1 | 0.85 | 0.85 | 1 | 1 | 1 | 0.72184 | 0.66837 | 0.64832 | 0.72184 | 0.66837 | 0.64832
Sml Engine | Petrol | Med | 4-Cycle, Carb | Improved | None | 0-25K | 1218 | 1 | 1 | 0.97 | 0.95256 | 0.882 | 0.85554 | 0.95256 | 0.882 | 0.85554 | 1 | 1 | 0.9991 | 0.98114 | 0.90846 | 0.88121 | 0.98114 | 0.90846 | 0.88121 | 1 | 0.98 | 0.98 | 1 | 1 | 1 | 1 | 0.93571 | 0.90764 | 1 | 0.93571 | 0.90764
Sml Engine | Petrol | Med | 4-Cycle, Carb | Improved | None | 26-50K | 1219 | 1 | 1 | 0.97 | 0.7776 | 0.72 | 0.6984 | 0.7776 | 0.72 | 0.6984 | 1 | 1 | 0.9991 | 0.80093 | 0.7416 | 0.71935 | 0.80093 | 0.7416 | 0.71935 | 1 | 0.9 | 0.9 | 1 | 1 | 1 | 0.82496 | 0.76385 | 0.74093 | 0.82496 | 0.76385 | 0.74093
Sml Engine | Petrol | Med | 4-Cycle, Carb | Improved | None | >50K | 1220 | 1 | 1 | 0.97 | 0.6804 | 0.63 | 0.6111 | 0.6804 | 0.63 | 0.6111 | 1 | 1 | 0.9991 | 0.70081 | 0.6489 | 0.62943 | 0.70081 | 0.6489 | 0.62943 | 1 | 0.85 | 0.85 | 1 | 1 | 1 | 0.72184 | 0.66837 | 0.64832 | 0.72184 | 0.66837 | 0.64832
Sml Engine | Petrol | Hvy | 4-Cycle, Carb | Improved | None | 0-25K | 1221 | 1 | 1 | 0.97 | 0.95256 | 0.882 | 0.85554 | 0.95256 | 0.882 | 0.85554 | 1 | 1 | 0.9991 | 0.98114 | 0.90846 | 0.88121 | 0.98114 | 0.90846 | 0.88121 | 1 | 0.98 | 0.98 | 1 | 1 | 1 | 1 | 0.93571 | 0.90764 | 1 | 0.93571 | 0.90764
Sml Engine | Petrol | Hvy | 4-Cycle, Carb | Improved | None | 26-50K | 1222 | 1 | 1 | 0.97 | 0.7776 | 0.72 | 0.6984 | 0.7776 | 0.72 | 0.6984 | 1 | 1 | 0.9991 | 0.80093 | 0.7416 | 0.71935 | 0.80093 | 0.7416 | 0.71935 | 1 | 0.9 | 0.9 | 1 | 1 | 1 | 0.82496 | 0.76385 | 0.74093 | 0.82496 | 0.76385 | 0.74093
Sml Engine | Petrol | Hvy | 4-Cycle, Carb | Improved | None | >50K | 1223 | 1 | 1 | 0.97 | 0.6804 | 0.63 | 0.6111 | 0.6804 | 0.63 | 0.6111 | 1 | 1 | 0.9991 | 0.70081 | 0.6489 | 0.62943 | 0.70081 | 0.6489 | 0.62943 | 1 | 0.85 | 0.85 | 1 | 1 | 1 | 0.72184 | 0.66837 | 0.64832 | 0.72184 | 0.66837 | 0.64832
Sml Engine | Petrol | Lt | 4-Cycle, Carb | High Tech | None | 0-25K | 1224 | 1 | 1 | 0.97 | 0.95256 | 0.882 | 0.85554 | 0.95256 | 0.882 | 0.85554 | 1 | 1 | 0.9991 | 0.98114 | 0.90846 | 0.88121 | 0.98114 | 0.90846 | 0.88121 | 1 | 0.98 | 0.98 | 1 | 1 | 1 | 1 | 0.93571 | 0.90764 | 1 | 0.93571 | 0.90764
Sml Engine | Petrol | Lt | 4-Cycle, Carb | High Tech | None | 26-50K | 1225 | 1 | 1 | 0.97 | 0.7776 | 0.72 | 0.6984 | 0.7776 | 0.72 | 0.6984 | 1 | 1 | 0.9991 | 0.80093 | 0.7416 | 0.71935 | 0.80093 | 0.7416 | 0.71935 | 1 | 0.9 | 0.9 | 1 | 1 | 1 | 0.82496 | 0.76385 | 0.74093 | 0.82496 | 0.76385 | 0.74093
Sml Engine | Petrol | Lt | 4-Cycle, Carb | High Tech | None | >50K | 1226 | 1 | 1 | 0.97 | 0.6804 | 0.63 | 0.6111 | 0.6804 | 0.63 | 0.6111 | 1 | 1 | 0.9991 | 0.70081 | 0.6489 | 0.62943 | 0.70081 | 0.6489 | 0.62943 | 1 | 0.85 | 0.85 | 1 | 1 | 1 | 0.72184 | 0.66837 | 0.64832 | 0.72184 | 0.66837 | 0.64832
Sml Engine | Petrol | Med | 4-Cycle, Carb | High Tech | None | 0-25K | 1227 | 1 | 1 | 0.97 | 0.95256 | 0.882 | 0.85554 | 0.95256 | 0.882 | 0.85554 | 1 | 1 | 0.9991 | 0.98114 | 0.90846 | 0.88121 | 0.98114 | 0.90846 | 0.88121 | 1 | 0.98 | 0.98 | 1 | 1 | 1 | 1 | 0.93571 | 0.90764 | 1 | 0.93571 | 0.90764
Sml Engine | Petrol | Med | 4-Cycle, Carb | High Tech | None | 26-50K | 1228 | 1 | 1 | 0.97 | 0.7776 | 0.72 | 0.6984 | 0.7776 | 0.72 | 0.6984 | 1 | 1 | 0.9991 | 0.80093 | 0.7416 | 0.71935 | 0.80093 | 0.7416 | 0.71935 | 1 | 0.9 | 0.9 | 1 | 1 | 1 | 0.82496 | 0.76385 | 0.74093 | 0.82496 | 0.76385 | 0.74093
Sml Engine | Petrol | Med | 4-Cycle, Carb | High Tech | None | >50K | 1229 | 1 | 1 | 0.97 | 0.6804 | 0.63 | 0.6111 | 0.6804 | 0.63 | 0.6111 | 1 | 1 | 0.9991 | 0.70081 | 0.6489 | 0.62943 | 0.70081 | 0.6489 | 0.62943 | 1 | 0.85 | 0.85 | 1 | 1 | 1 | 0.72184 | 0.66837 | 0.64832 | 0.72184 | 0.66837 | 0.64832
Sml Engine | Petrol | Hvy | 4-Cycle, Carb | High Tech | None | 0-25K | 1230 | 1 | 1 | 0.97 | 0.95256 | 0.882 | 0.85554 | 0.95256 | 0.882 | 0.85554 | 1 | 1 | 0.9991 | 0.98114 | 0.90846 | 0.88121 | 0.98114 | 0.90846 | 0.88121 | 1 | 0.98 | 0.98 | 1 | 1 | 1 | 1 | 0.93571 | 0.90764 | 1 | 0.93571 | 0.90764
Sml Engine | Petrol | Hvy | 4-Cycle, Carb | High Tech | None | 26-50K | 1231 | 1 | 1 | 0.97 | 0.7776 | 0.72 | 0.6984 | 0.7776 | 0.72 | 0.6984 | 1 | 1 | 0.9991 | 0.80093 | 0.7416 | 0.71935 | 0.80093 | 0.7416 | 0.71935 | 1 | 0.9 | 0.9 | 1 | 1 | 1 | 0.82496 | 0.76385 | 0.74093 | 0.82496 | 0.76385 | 0.74093
Sml Engine | Petrol | Hvy | 4-Cycle, Carb | High Tech | None | >50K | 1232 | 1 | 1 | 0.97 | 0.6804 | 0.63 | 0.6111 | 0.6804 | 0.63 | 0.6111 | 1 | 1 | 0.9991 | 0.70081 | 0.6489 | 0.62943 | 0.70081 | 0.6489 | 0.62943 | 1 | 0.85 | 0.85 | 1 | 1 | 1 | 0.72184 | 0.66837 | 0.64832 | 0.72184 | 0.66837 | 0.64832
Sml Engine | Petrol | Lt | 4-Cycle, Carb | Catalyst | None | 0-25K | 1233 | 1 | 1 | 0.97 | 0.95256 | 0.882 | 0.85554 | 0.95256 | 0.882 | 0.85554 | 1 | 1 | 0.9991 | 0.98114 | 0.90846 | 0.88121 | 0.98114 | 0.90846 | 0.88121 | 1 | 0.98 | 0.98 | 1 | 1 | 1 | 1 | 0.93571 | 0.90764 | 1 | 0.93571 | 0.90764
Sml Engine | Petrol | Lt | 4-Cycle, Carb | Catalyst | None | 26-50K | 1234 | 1 | 1 | 0.97 | 0.7776 | 0.72 | 0.6984 | 0.7776 | 0.72 | 0.6984 | 1 | 1 | 0.9991 | 0.80093 | 0.7416 | 0.71935 | 0.80093 | 0.7416 | 0.71935 | 1 | 0.9 | 0.9 | 1 | 1 | 1 | 0.82496 | 0.76385 | 0.74093 | 0.82496 | 0.76385 | 0.74093
Sml Engine | Petrol | Lt | 4-Cycle, Carb | Catalyst | None | >50K | 1235 | 1 | 1 | 0.97 | 0.6804 | 0.63 | 0.6111 | 0.6804 | 0.63 | 0.6111 | 1 | 1 | 0.9991 | 0.70081 | 0.6489 | 0.62943 | 0.70081 | 0.6489 | 0.62943 | 1 | 0.85 | 0.85 | 1 | 1 | 1 | 0.72184 | 0.66837 | 0.64832 | 0.72184 | 0.66837 | 0.64832
Sml Engine | Petrol | Med | 4-Cycle, Carb | Catalyst | None | 0-25K | 1236 | 1 | 1 | 0.97 | 0.95256 | 0.882 | 0.85554 | 0.95256 | 0.882 | 0.85554 | 1 | 1 | 0.9991 | 0.98114 | 0.90846 | 0.88121 | 0.98114 | 0.90846 | 0.88121 | 1 | 0.98 | 0.98 | 1 | 1 | 1 | 1 | 0.93571 | 0.90764 | 1 | 0.93571 | 0.90764
Sml Engine | Petrol | Med | 4-Cycle, Carb | Catalyst | None | 26-50K | 1237 | 1 | 1 | 0.97 | 0.7776 | 0.72 | 0.6984 | 0.7776 | 0.72 | 0.6984 | 1 | 1 | 0.9991 | 0.80093 | 0.7416 | 0.71935 | 0.80093 | 0.7416 | 0.71935 | 1 | 0.9 | 0.9 | 1 | 1 | 1 | 0.82496 | 0.76385 | 0.74093 | 0.82496 | 0.76385 | 0.74093
Sml Engine | Petrol | Med | 4-Cycle, Carb | Catalyst | None | >50K | 1238 | 1 | 1 | 0.97 | 0.6804 | 0.63 | 0.6111 | 0.6804 | 0.63 | 0.6111 | 1 | 1 | 0.9991 | 0.70081 | 0.6489 | 0.62943 | 0.70081 | 0.6489 | 0.62943 | 1 | 0.85 | 0.85 | 1 | 1 | 1 | 0.72184 | 0.66837 | 0.64832 | 0.72184 | 0.66837 | 0.64832
Sml Engine | Petrol | Hvy | 4-Cycle, Carb | Catalyst | None | 0-25K | 1239 | 1 | 1 | 0.97 | 0.95256 | 0.882 | 0.85554 | 0.95256 | 0.882 | 0.85554 | 1 | 1 | 0.9991 | 0.98114 | 0.90846 | 0.88121 | 0.98114 | 0.90846 | 0.88121 | 1 | 0.98 | 0.98 | 1 | 1 | 1 | 1 | 0.93571 | 0.90764 | 1 | 0.93571 | 0.90764
Sml Engine | Petrol | Hvy | 4-Cycle, Carb | Catalyst | None | 26-50K | 1240 | 1 | 1 | 0.97 | 0.7776 | 0.72 | 0.6984 | 0.7776 | 0.72 | 0.6984 | 1 | 1 | 0.9991 | 0.80093 | 0.7416 | 0.71935 | 0.80093 | 0.7416 | 0.71935 | 1 | 0.9 | 0.9 | 1 | 1 | 1 | 0.82496 | 0.76385 | 0.74093 | 0.82496 | 0.76385 | 0.74093
Sml Engine | Petrol | Hvy | 4-Cycle, Carb | Catalyst | None | >50K | 1241 | 1 | 1 | 0.97 | 0.6804 | 0.63 | 0.6111 | 0.6804 | 0.63 | 0.6111 | 1 | 1 | 0.9991 | 0.70081 | 0.6489 | 0.62943 | 0.70081 | 0.6489 | 0.62943 | 1 | 0.85 | 0.85 | 1 | 1 | 1 | 0.72184 | 0.66837 | 0.64832 | 0.72184 | 0.66837 | 0.64832
Sml Engine | Petrol | Lt | 4-Cycle, FI | Catalyst | PCV | 0-25K | 1242 | 1 | 1 | 0.97 | 0.95256 | 0.882 | 0.85554 | 0.95256 | 0.882 | 0.85554 | 1 | 1 | 0.9991 | 0.98114 | 0.90846 | 0.88121 | 0.98114 | 0.90846 | 0.88121 | 1 | 0.98 | 0.98 | 1 | 1 | 1 | 1 | 0.93571 | 0.90764 | 1 | 0.93571 | 0.90764
Sml Engine | Petrol | Lt | 4-Cycle, FI | Catalyst | PCV | 26-50K | 1243 | 1 | 1 | 0.97 | 0.7776 | 0.72 | 0.6984 | 0.7776 | 0.72 | 0.6984 | 1 | 1 | 0.9991 | 0.80093 | 0.7416 | 0.71935 | 0.80093 | 0.7416 | 0.71935 | 1 | 0.9 | 0.9 | 1 | 1 | 1 | 0.82496 | 0.76385 | 0.74093 | 0.82496 | 0.76385 | 0.74093
Sml Engine | Petrol | Lt | 4-Cycle, FI | Catalyst | PCV | >50K | 1244 | 1 | 1 | 0.97 | 0.6804 | 0.63 | 0.6111 | 0.6804 | 0.63 | 0.6111 | 1 | 1 | 0.9991 | 0.70081 | 0.6489 | 0.62943 | 0.70081 | 0.6489 | 0.62943 | 1 | 0.85 | 0.85 | 1 | 1 | 1 | 0.72184 | 0.66837 | 0.64832 | 0.72184 | 0.66837 | 0.64832
Sml Engine | Petrol | Med | 4-Cycle, FI | Catalyst | PCV | 0-25K | 1245 | 1 | 1 | 0.97 | 0.95256 | 0.882 | 0.85554 | 0.95256 | 0.882 | 0.85554 | 1 | 1 | 0.9991 | 0.98114 | 0.90846 | 0.88121 | 0.98114 | 0.90846 | 0.88121 | 1 | 0.98 | 0.98 | 1 | 1 | 1 | 1 | 0.93571 | 0.90764 | 1 | 0.93571 | 0.90764
Sml Engine | Petrol | Med | 4-Cycle, FI | Catalyst | PCV | 26-50K | 1246 | 1 | 1 | 0.97 | 0.7776 | 0.72 | 0.6984 | 0.7776 | 0.72 | 0.6984 | 1 | 1 | 0.9991 | 0.80093 | 0.7416 | 0.71935 | 0.80093 | 0.7416 | 0.71935 | 1 | 0.9 | 0.9 | 1 | 1 | 1 | 0.82496 | 0.76385 | 0.74093 | 0.82496 | 0.76385 | 0.74093
Sml Engine | Petrol | Med | 4-Cycle, FI | Catalyst | PCV | >50K | 1247 | 1 | 1 | 0.97 | 0.6804 | 0.63 | 0.6111 | 0.6804 | 0.63 | 0.6111 | 1 | 1 | 0.9991 | 0.70081 | 0.6489 | 0.62943 | 0.70081 | 0.6489 | 0.62943 | 1 | 0.85 | 0.85 | 1 | 1 | 1 | 0.72184 | 0.66837 | 0.64832 | 0.72184 | 0.66837 | 0.64832
Sml Engine | Petrol | Hvy | 4-Cycle, FI | Catalyst | PCV | 0-25K | 1248 | 1 | 1 | 0.97 | 0.95256 | 0.882 | 0.85554 | 0.95256 | 0.882 | 0.85554 | 1 | 1 | 0.9991 | 0.98114 | 0.90846 | 0.88121 | 0.98114 | 0.90846 | 0.88121 | 1 | 0.98 | 0.98 | 1 | 1 | 1 | 1 | 0.93571 | 0.90764 | 1 | 0.93571 | 0.90764
Sml Engine | Petrol | Hvy | 4-Cycle, FI | Catalyst | PCV | 26-50K | 1249 | 1 | 1 | 0.97 | 0.7776 | 0.72 | 0.6984 | 0.7776 | 0.72 | 0.6984 | 1 | 1 | 0.9991 | 0.80093 | 0.7416 | 0.71935 | 0.80093 | 0.7416 | 0.71935 | 1 | 0.9 | 0.9 | 1 | 1 | 1 | 0.82496 | 0.76385 | 0.74093 | 0.82496 | 0.76385 | 0.74093
Sml Engine | Petrol | Hvy | 4-Cycle, FI | Catalyst | PCV | >50K | 1250 | 1 | 1 | 0.97 | 0.6804 | 0.63 | 0.6111 | 0.6804 | 0.63 | 0.6111 | 1 | 1 | 0.9991 | 0.70081 | 0.6489 | 0.62943 | 0.70081 | 0.6489 | 0.62943 | 1 | 0.85 | 0.85 | 1 | 1 | 1 | 0.72184 | 0.66837 | 0.64832 | 0.72184 | 0.66837 | 0.64832
Sml Engine | CNG/LPG | Lt | 4-Cycle, Carb | Improved | None | 0-25K | 1251 | 1 | 1 | 0.97 | 0.95256 | 0.882 | 0.85554 | 0.95256 | 0.882 | 0.85554 | 1 | 1 | 0.9991 | 0.98114 | 0.90846 | 0.88121 | 0.98114 | 0.90846 | 0.88121 | 1 | 0.98 | 0.98 | 1 | 1 | 1 | 1 | 0.93571 | 0.90764 | 1 | 0.93571 | 0.90764
Sml Engine | CNG/LPG | Lt | 4-Cycle, Carb | Improved | None | 26-50K | 1252 | 1 | 1 | 0.97 | 0.7776 | 0.72 | 0.6984 | 0.7776 | 0.72 | 0.6984 | 1 | 1 | 0.9991 | 0.80093 | 0.7416 | 0.71935 | 0.80093 | 0.7416 | 0.71935 | 1 | 0.9 | 0.9 | 1 | 1 | 1 | 0.82496 | 0.76385 | 0.74093 | 0.82496 | 0.76385 | 0.74093
Sml Engine | CNG/LPG | Lt | 4-Cycle, Carb | Improved | None | >50K | 1253 | 1 | 1 | 0.97 | 0.6804 | 0.63 | 0.6111 | 0.6804 | 0.63 | 0.6111 | 1 | 1 | 0.9991 | 0.70081 | 0.6489 | 0.62943 | 0.70081 | 0.6489 | 0.62943 | 1 | 0.85 | 0.85 | 1 | 1 | 1 | 0.72184 | 0.66837 | 0.64832 | 0.72184 | 0.66837 | 0.64832
Sml Engine | CNG/LPG | Med | 4-Cycle, Carb | Improved | None | 0-25K | 1254 | 1 | 1 | 0.97 | 0.95256 | 0.882 | 0.85554 | 0.95256 | 0.882 | 0.85554 | 1 | 1 | 0.9991 | 0.98114 | 0.90846 | 0.88121 | 0.98114 | 0.90846 | 0.88121 | 1 | 0.98 | 0.98 | 1 | 1 | 1 | 1 | 0.93571 | 0.90764 | 1 | 0.93571 | 0.90764
Sml Engine | CNG/LPG | Med | 4-Cycle, Carb | Improved | None | 26-50K | 1255 | 1 | 1 | 0.97 | 0.7776 | 0.72 | 0.6984 | 0.7776 | 0.72 | 0.6984 | 1 | 1 | 0.9991 | 0.80093 | 0.7416 | 0.71935 | 0.80093 | 0.7416 | 0.71935 | 1 | 0.9 | 0.9 | 1 | 1 | 1 | 0.82496 | 0.76385 | 0.74093 | 0.82496 | 0.76385 | 0.74093
Sml Engine | CNG/LPG | Med | 4-Cycle, Carb | Improved | None | >50K | 1256 | 1 | 1 | 0.97 | 0.6804 | 0.63 | 0.6111 | 0.6804 | 0.63 | 0.6111 | 1 | 1 | 0.9991 | 0.70081 | 0.6489 | 0.62943 | 0.70081 | 0.6489 | 0.62943 | 1 | 0.85 | 0.85 | 1 | 1 | 1 | 0.72184 | 0.66837 | 0.64832 | 0.72184 | 0.66837 | 0.64832
Sml Engine | CNG/LPG | Hvy | 4-Cycle, Carb | Improved | None | 0-25K | 1257 | 1 | 1 | 0.97 | 0.95256 | 0.882 | 0.85554 | 0.95256 | 0.882 | 0.85554 | 1 | 1 | 0.9991 | 0.98114 | 0.90846 | 0.88121 | 0.98114 | 0.90846 | 0.88121 | 1 | 0.98 | 0.98 | 1 | 1 | 1 | 1 | 0.93571 | 0.90764 | 1 | 0.93571 | 0.90764
Sml Engine | CNG/LPG | Hvy | 4-Cycle, Carb | Improved | None | 26-50K | 1258 | 1 | 1 | 0.97 | 0.7776 | 0.72 | 0.6984 | 0.7776 | 0.72 | 0.6984 | 1 | 1 | 0.9991 | 0.80093 | 0.7416 | 0.71935 | 0.80093 | 0.7416 | 0.71935 | 1 | 0.9 | 0.9 | 1 | 1 | 1 | 0.82496 | 0.76385 | 0.74093 | 0.82496 | 0.76385 | 0.74093
Sml Engine | CNG/LPG | Hvy | 4-Cycle, Carb | Improved | None | >50K | 1259 | 1 | 1 | 0.97 | 0.6804 | 0.63 | 0.6111 | 0.6804 | 0.63 | 0.6111 | 1 | 1 | 0.9991 | 0.70081 | 0.6489 | 0.62943 | 0.70081 | 0.6489 | 0.62943 | 1 | 0.85 | 0.85 | 1 | 1 | 1 | 0.72184 | 0.66837 | 0.64832 | 0.72184 | 0.66837 | 0.64832
Sml Engine | CNG/LPG | Lt | 4-Cycle, Carb | High Tech | None | 0-25K | 1260 | 1 | 1 | 0.97 | 0.95256 | 0.882 | 0.85554 | 0.95256 | 0.882 | 0.85554 | 1 | 1 | 0.9991 | 0.98114 | 0.90846 | 0.88121 | 0.98114 | 0.90846 | 0.88121 | 1 | 0.98 | 0.98 | 1 | 1 | 1 | 1 | 0.93571 | 0.90764 | 1 | 0.93571 | 0.90764
Sml Engine | CNG/LPG | Lt | 4-Cycle, Carb | High Tech | None | 26-50K | 1261 | 1 | 1 | 0.97 | 0.7776 | 0.72 | 0.6984 | 0.7776 | 0.72 | 0.6984 | 1 | 1 | 0.9991 | 0.80093 | 0.7416 | 0.71935 | 0.80093 | 0.7416 | 0.71935 | 1 | 0.9 | 0.9 | 1 | 1 | 1 | 0.82496 | 0.76385 | 0.74093 | 0.82496 | 0.76385 | 0.74093
Sml Engine | CNG/LPG | Lt | 4-Cycle, Carb | High Tech | None | >50K | 1262 | 1 | 1 | 0.97 | 0.6804 | 0.63 | 0.6111 | 0.6804 | 0.63 | 0.6111 | 1 | 1 | 0.9991 | 0.70081 | 0.6489 | 0.62943 | 0.70081 | 0.6489 | 0.62943 | 1 | 0.85 | 0.85 | 1 | 1 | 1 | 0.72184 | 0.66837 | 0.64832 | 0.72184 | 0.66837 | 0.64832
Sml Engine | CNG/LPG | Med | 4-Cycle, Carb | High Tech | None | 0-25K | 1263 | 1 | 1 | 0.97 | 0.95256 | 0.882 | 0.85554 | 0.95256 | 0.882 | 0.85554 | 1 | 1 | 0.9991 | 0.98114 | 0.90846 | 0.88121 | 0.98114 | 0.90846 | 0.88121 | 1 | 0.98 | 0.98 | 1 | 1 | 1 | 1 | 0.93571 | 0.90764 | 1 | 0.93571 | 0.90764
Sml Engine | CNG/LPG | Med | 4-Cycle, Carb | High Tech | None | 26-50K | 1264 | 1 | 1 | 0.97 | 0.7776 | 0.72 | 0.6984 | 0.7776 | 0.72 | 0.6984 | 1 | 1 | 0.9991 | 0.80093 | 0.7416 | 0.71935 | 0.80093 | 0.7416 | 0.71935 | 1 | 0.9 | 0.9 | 1 | 1 | 1 | 0.82496 | 0.76385 | 0.74093 | 0.82496 | 0.76385 | 0.74093
Sml Engine | CNG/LPG | Med | 4-Cycle, Carb | High Tech | None | >50K | 1265 | 1 | 1 | 0.97 | 0.6804 | 0.63 | 0.6111 | 0.6804 | 0.63 | 0.6111 | 1 | 1 | 0.9991 | 0.70081 | 0.6489 | 0.62943 | 0.70081 | 0.6489 | 0.62943 | 1 | 0.85 | 0.85 | 1 | 1 | 1 | 0.72184 | 0.66837 | 0.64832 | 0.72184 | 0.66837 | 0.64832
Sml Engine | CNG/LPG | Hvy | 4-Cycle, Carb | High Tech | None | 0-25K | 1266 | 1 | 1 | 0.97 | 0.95256 | 0.882 | 0.85554 | 0.95256 | 0.882 | 0.85554 | 1 | 1 | 0.9991 | 0.98114 | 0.90846 | 0.88121 | 0.98114 | 0.90846 | 0.88121 | 1 | 0.98 | 0.98 | 1 | 1 | 1 | 1 | 0.93571 | 0.90764 | 1 | 0.93571 | 0.90764
Sml Engine | CNG/LPG | Hvy | 4-Cycle, Carb | High Tech | None | 26-50K | 1267 | 1 | 1 | 0.97 | 0.7776 | 0.72 | 0.6984 | 0.7776 | 0.72 | 0.6984 | 1 | 1 | 0.9991 | 0.80093 | 0.7416 | 0.71935 | 0.80093 | 0.7416 | 0.71935 | 1 | 0.9 | 0.9 | 1 | 1 | 1 | 0.82496 | 0.76385 | 0.74093 | 0.82496 | 0.76385 | 0.74093
Sml Engine | CNG/LPG | Hvy | 4-Cycle, Carb | High Tech | None | >50K | 1268 | 1 | 1 | 0.97 | 0.6804 | 0.63 | 0.6111 | 0.6804 | 0.63 | 0.6111 | 1 | 1 | 0.9991 | 0.70081 | 0.6489 | 0.62943 | 0.70081 | 0.6489 | 0.62943 | 1 | 0.85 | 0.85 | 1 | 1 | 1 | 0.72184 | 0.66837 | 0.64832 | 0.72184 | 0.66837 | 0.64832
Sml Engine | CNG/LPG | Lt | 4-Cycle, Carb | Catalyst | None | 0-25K | 1269 | 1 | 1 | 0.97 | 0.95256 | 0.882 | 0.85554 | 0.95256 | 0.882 | 0.85554 | 1 | 1 | 0.9991 | 0.98114 | 0.90846 | 0.88121 | 0.98114 | 0.90846 | 0.88121 | 1 | 0.98 | 0.98 | 1 | 1 | 1 | 1 | 0.93571 | 0.90764 | 1 | 0.93571 | 0.90764
Sml Engine | CNG/LPG | Lt | 4-Cycle, Carb | Catalyst | None | 26-50K | 1270 | 1 | 1 | 0.97 | 0.7776 | 0.72 | 0.6984 | 0.7776 | 0.72 | 0.6984 | 1 | 1 | 0.9991 | 0.80093 | 0.7416 | 0.71935 | 0.80093 | 0.7416 | 0.71935 | 1 | 0.9 | 0.9 | 1 | 1 | 1 | 0.82496 | 0.76385 | 0.74093 | 0.82496 | 0.76385 | 0.74093
Sml Engine | CNG/LPG | Lt | 4-Cycle, Carb | Catalyst | None | >50K | 1271 | 1 | 1 | 0.97 | 0.6804 | 0.63 | 0.6111 | 0.6804 | 0.63 | 0.6111 | 1 | 1 | 0.9991 | 0.70081 | 0.6489 | 0.62943 | 0.70081 | 0.6489 | 0.62943 | 1 | 0.85 | 0.85 | 1 | 1 | 1 | 0.72184 | 0.66837 | 0.64832 | 0.72184 | 0.66837 | 0.64832
Sml Engine | CNG/LPG | Med | 4-Cycle, Carb | Catalyst | None | 0-25K | 1272 | 1 | 1 | 0.97 | 0.95256 | 0.882 | 0.85554 | 0.95256 | 0.882 | 0.85554 | 1 | 1 | 0.9991 | 0.98114 | 0.90846 | 0.88121 | 0.98114 | 0.90846 | 0.88121 | 1 | 0.98 | 0.98 | 1 | 1 | 1 | 1 | 0.93571 | 0.90764 | 1 | 0.93571 | 0.90764
Sml Engine | CNG/LPG | Med | 4-Cycle, Carb | Catalyst | None | 26-50K | 1273 | 1 | 1 | 0.97 | 0.7776 | 0.72 | 0.6984 | 0.7776 | 0.72 | 0.6984 | 1 | 1 | 0.9991 | 0.80093 | 0.7416 | 0.71935 | 0.80093 | 0.7416 | 0.71935 | 1 | 0.9 | 0.9 | 1 | 1 | 1 | 0.82496 | 0.76385 | 0.74093 | 0.82496 | 0.76385 | 0.74093
Sml Engine | CNG/LPG | Med | 4-Cycle, Carb | Catalyst | None | >50K | 1274 | 1 | 1 | 0.97 | 0.6804 | 0.63 | 0.6111 | 0.6804 | 0.63 | 0.6111 | 1 | 1 | 0.9991 | 0.70081 | 0.6489 | 0.62943 | 0.70081 | 0.6489 | 0.62943 | 1 | 0.85 | 0.85 | 1 | 1 | 1 | 0.72184 | 0.66837 | 0.64832 | 0.72184 | 0.66837 | 0.64832
Sml Engine | CNG/LPG | Hvy | 4-Cycle, Carb | Catalyst | None | 0-25K | 1275 | 1 | 1 | 0.97 | 0.95256 | 0.882 | 0.85554 | 0.95256 | 0.882 | 0.85554 | 1 | 1 | 0.9991 | 0.98114 | 0.90846 | 0.88121 | 0.98114 | 0.90846 | 0.88121 | 1 | 0.98 | 0.98 | 1 | 1 | 1 | 1 | 0.93571 | 0.90764 | 1 | 0.93571 | 0.90764
Sml Engine | CNG/LPG | Hvy | 4-Cycle, Carb | Catalyst | None | 26-50K | 1276 | 1 | 1 | 0.97 | 0.7776 | 0.72 | 0.6984 | 0.7776 | 0.72 | 0.6984 | 1 | 1 | 0.9991 | 0.80093 | 0.7416 | 0.71935 | 0.80093 | 0.7416 | 0.71935 | 1 | 0.9 | 0.9 | 1 | 1 | 1 | 0.82496 | 0.76385 | 0.74093 | 0.82496 | 0.76385 | 0.74093
Sml Engine | CNG/LPG | Hvy | 4-Cycle, Carb | Catalyst | None | >50K | 1277 | 1 | 1 | 0.97 | 0.6804 | 0.63 | 0.6111 | 0.6804 | 0.63 | 0.6111 | 1 | 1 | 0.9991 | 0.70081 | 0.6489 | 0.62943 | 0.70081 | 0.6489 | 0.62943 | 1 | 0.85 | 0.85 | 1 | 1 | 1 | 0.72184 | 0.66837 | 0.64832 | 0.72184 | 0.66837 | 0.64832
Sml Engine | CNG/LPG | Lt | 4-Cycle, FI | Catalyst | PCV | 0-25K | 1278 | 1 | 1 | 0.97 | 0.95256 | 0.882 | 0.85554 | 0.95256 | 0.882 | 0.85554 | 1 | 1 | 0.9991 | 0.98114 | 0.90846 | 0.88121 | 0.98114 | 0.90846 | 0.88121 | 1 | 0.98 | 0.98 | 1 | 1 | 1 | 1 | 0.93571 | 0.90764 | 1 | 0.93571 | 0.90764
Sml Engine | CNG/LPG | Lt | 4-Cycle, FI | Catalyst | PCV | 26-50K | 1279 | 1 | 1 | 0.97 | 0.7776 | 0.72 | 0.6984 | 0.7776 | 0.72 | 0.6984 | 1 | 1 | 0.9991 | 0.80093 | 0.7416 | 0.71935 | 0.80093 | 0.7416 | 0.71935 | 1 | 0.9 | 0.9 | 1 | 1 | 1 | 0.82496 | 0.76385 | 0.74093 | 0.82496 | 0.76385 | 0.74093
Sml Engine | CNG/LPG | Lt | 4-Cycle, FI | Catalyst | PCV | >50K | 1280 | 1 | 1 | 0.97 | 0.6804 | 0.63 | 0.6111 | 0.6804 | 0.63 | 0.6111 | 1 | 1 | 0.9991 | 0.70081 | 0.6489 | 0.62943 | 0.70081 | 0.6489 | 0.62943 | 1 | 0.85 | 0.85 | 1 | 1 | 1 | 0.72184 | 0.66837 | 0.64832 | 0.72184 | 0.66837 | 0.64832
Sml Engine | CNG/LPG | Med | 4-Cycle, FI | Catalyst | PCV | 0-25K | 1281 | 1 | 1 | 0.97 | 0.95256 | 0.882 | 0.85554 | 0.95256 | 0.882 | 0.85554 | 1 | 1 | 0.9991 | 0.98114 | 0.90846 | 0.88121 | 0.98114 | 0.90846 | 0.88121 | 1 | 0.98 | 0.98 | 1 | 1 | 1 | 1 | 0.93571 | 0.90764 | 1 | 0.93571 | 0.90764
Sml Engine | CNG/LPG | Med | 4-Cycle, FI | Catalyst | PCV | 26-50K | 1282 | 1 | 1 | 0.97 | 0.7776 | 0.72 | 0.6984 | 0.7776 | 0.72 | 0.6984 | 1 | 1 | 0.9991 | 0.80093 | 0.7416 | 0.71935 | 0.80093 | 0.7416 | 0.71935 | 1 | 0.9 | 0.9 | 1 | 1 | 1 | 0.82496 | 0.76385 | 0.74093 | 0.82496 | 0.76385 | 0.74093
Sml Engine | CNG/LPG | Med | 4-Cycle, FI | Catalyst | PCV | >50K | 1283 | 1 | 1 | 0.97 | 0.6804 | 0.63 | 0.6111 | 0.6804 | 0.63 | 0.6111 | 1 | 1 | 0.9991 | 0.70081 | 0.6489 | 0.62943 | 0.70081 | 0.6489 | 0.62943 | 1 | 0.85 | 0.85 | 1 | 1 | 1 | 0.72184 | 0.66837 | 0.64832 | 0.72184 | 0.66837 | 0.64832
Sml Engine | CNG/LPG | Hvy | 4-Cycle, FI | Catalyst | PCV | 0-25K | 1284 | 1 | 1 | 0.97 | 0.95256 | 0.882 | 0.85554 | 0.95256 | 0.882 | 0.85554 | 1 | 1 | 0.9991 | 0.98114 | 0.90846 | 0.88121 | 0.98114 | 0.90846 | 0.88121 | 1 | 0.98 | 0.98 | 1 | 1 | 1 | 1 | 0.93571 | 0.90764 | 1 | 0.93571 | 0.90764
Sml Engine | CNG/LPG | Hvy | 4-Cycle, FI | Catalyst | PCV | 26-50K | 1285 | 1 | 1 | 0.97 | 0.7776 | 0.72 | 0.6984 | 0.7776 | 0.72 | 0.6984 | 1 | 1 | 0.9991 | 0.80093 | 0.7416 | 0.71935 | 0.80093 | 0.7416 | 0.71935 | 1 | 0.9 | 0.9 | 1 | 1 | 1 | 0.82496 | 0.76385 | 0.74093 | 0.82496 | 0.76385 | 0.74093
Sml Engine | CNG/LPG | Hvy | 4-Cycle, FI | Catalyst | PCV | >50K | 1286 | 1 | 1 | 0.97 | 0.6804 | 0.63 | 0.6111 | 0.6804 | 0.63 | 0.6111 | 1 | 1 | 0.9991 | 0.70081 | 0.6489 | 0.62943 | 0.70081 | 0.6489 | 0.62943 | 1 | 0.85 | 0.85 | 1 | 1 | 1 | 0.72184 | 0.66837 | 0.64832 | 0.72184 | 0.66837 | 0.64832
Sml Engine | OEM Ethanol | Lt | 2-Cycle | None | None | 0-25K | 1287 | 1 | 1 | 0.97 | 0.95256 | 0.882 | 0.85554 | 0.95256 | 0.882 | 0.85554 | 1 | 1 | 0.9991 | 0.98114 | 0.90846 | 0.88121 | 0.98114 | 0.90846 | 0.88121 | 1 | 0.98 | 0.98 | 1 | 1 | 1 | 1 | 0.93571 | 0.90764 | 1 | 0.93571 | 0.90764
Sml Engine | OEM Ethanol | Lt | 2-Cycle | None | None | 26-50K | 1288 | 1 | 1 | 0.97 | 0.7776 | 0.72 | 0.6984 | 0.7776 | 0.72 | 0.6984 | 1 | 1 | 0.9991 | 0.80093 | 0.7416 | 0.71935 | 0.80093 | 0.7416 | 0.71935 | 1 | 0.9 | 0.9 | 1 | 1 | 1 | 0.82496 | 0.76385 | 0.74093 | 0.82496 | 0.76385 | 0.74093
Sml Engine | OEM Ethanol | Lt | 2-Cycle | None | None | >50K | 1289 | 1 | 1 | 0.97 | 0.6804 | 0.63 | 0.6111 | 0.6804 | 0.63 | 0.6111 | 1 | 1 | 0.9991 | 0.70081 | 0.6489 | 0.62943 | 0.70081 | 0.6489 | 0.62943 | 1 | 0.85 | 0.85 | 1 | 1 | 1 | 0.72184 | 0.66837 | 0.64832 | 0.72184 | 0.66837 | 0.64832
Sml Engine | OEM Ethanol | Med | 2-Cycle | None | None | 0-25K | 1290 | 1 | 1 | 0.97 | 0.95256 | 0.882 | 0.85554 | 0.95256 | 0.882 | 0.85554 | 1 | 1 | 0.9991 | 0.98114 | 0.90846 | 0.88121 | 0.98114 | 0.90846 | 0.88121 | 1 | 0.98 | 0.98 | 1 | 1 | 1 | 1 | 0.93571 | 0.90764 | 1 | 0.93571 | 0.90764
Sml Engine | OEM Ethanol | Med | 2-Cycle | None | None | 26-50K | 1291 | 1 | 1 | 0.97 | 0.7776 | 0.72 | 0.6984 | 0.7776 | 0.72 | 0.6984 | 1 | 1 | 0.9991 | 0.80093 | 0.7416 | 0.71935 | 0.80093 | 0.7416 | 0.71935 | 1 | 0.9 | 0.9 | 1 | 1 | 1 | 0.82496 | 0.76385 | 0.74093 | 0.82496 | 0.76385 | 0.74093
Sml Engine | OEM Ethanol | Med | 2-Cycle | None | None | >50K | 1292 | 1 | 1 | 0.97 | 0.6804 | 0.63 | 0.6111 | 0.6804 | 0.63 | 0.6111 | 1 | 1 | 0.9991 | 0.70081 | 0.6489 | 0.62943 | 0.70081 | 0.6489 | 0.62943 | 1 | 0.85 | 0.85 | 1 | 1 | 1 | 0.72184 | 0.66837 | 0.64832 | 0.72184 | 0.66837 | 0.64832
Sml Engine | OEM Ethanol | Hvy | 2-Cycle | None | None | 0-25K | 1293 | 1 | 1 | 0.97 | 0.95256 | 0.882 | 0.85554 | 0.95256 | 0.882 | 0.85554 | 1 | 1 | 0.9991 | 0.98114 | 0.90846 | 0.88121 | 0.98114 | 0.90846 | 0.88121 | 1 | 0.98 | 0.98 | 1 | 1 | 1 | 1 | 0.93571 | 0.90764 | 1 | 0.93571 | 0.90764
Sml Engine | OEM Ethanol | Hvy | 2-Cycle | None | None | 26-50K | 1294 | 1 | 1 | 0.97 | 0.7776 | 0.72 | 0.6984 | 0.7776 | 0.72 | 0.6984 | 1 | 1 | 0.9991 | 0.80093 | 0.7416 | 0.71935 | 0.80093 | 0.7416 | 0.71935 | 1 | 0.9 | 0.9 | 1 | 1 | 1 | 0.82496 | 0.76385 | 0.74093 | 0.82496 | 0.76385 | 0.74093
Sml Engine | OEM Ethanol | Hvy | 2-Cycle | None | None | >50K | 1295 | 1 | 1 | 0.97 | 0.6804 | 0.63 | 0.6111 | 0.6804 | 0.63 | 0.6111 | 1 | 1 | 0.9991 | 0.70081 | 0.6489 | 0.62943 | 0.70081 | 0.6489 | 0.62943 | 1 | 0.85 | 0.85 | 1 | 1 | 1 | 0.72184 | 0.66837 | 0.64832 | 0.72184 | 0.66837 | 0.64832
Sml Engine | OEM Ethanol | Lt | 4-Cycle | None | None | 0-25K | 1296 | 1 | 1 | 0.97 | 0.95256 | 0.882 | 0.85554 | 0.95256 | 0.882 | 0.85554 | 1 | 1 | 0.9991 | 0.98114 | 0.90846 | 0.88121 | 0.98114 | 0.90846 | 0.88121 | 1 | 0.98 | 0.98 | 1 | 1 | 1 | 1 | 0.93571 | 0.90764 | 1 | 0.93571 | 0.90764
Sml Engine | OEM Ethanol | Lt | 4-Cycle | None | None | 26-50K | 1297 | 1 | 1 | 0.97 | 0.7776 | 0.72 | 0.6984 | 0.7776 | 0.72 | 0.6984 | 1 | 1 | 0.9991 | 0.80093 | 0.7416 | 0.71935 | 0.80093 | 0.7416 | 0.71935 | 1 | 0.9 | 0.9 | 1 | 1 | 1 | 0.82496 | 0.76385 | 0.74093 | 0.82496 | 0.76385 | 0.74093
Sml Engine | OEM Ethanol | Lt | 4-Cycle | None | None | >50K | 1298 | 1 | 1 | 0.97 | 0.6804 | 0.63 | 0.6111 | 0.6804 | 0.63 | 0.6111 | 1 | 1 | 0.9991 | 0.70081 | 0.6489 | 0.62943 | 0.70081 | 0.6489 | 0.62943 | 1 | 0.85 | 0.85 | 1 | 1 | 1 | 0.72184 | 0.66837 | 0.64832 | 0.72184 | 0.66837 | 0.64832
Sml Engine | OEM Ethanol | Med | 4-Cycle | None | None | 0-25K | 1299 | 1 | 1 | 0.97 | 0.95256 | 0.882 | 0.85554 | 0.95256 | 0.882 | 0.85554 | 1 | 1 | 0.9991 | 0.98114 | 0.90846 | 0.88121 | 0.98114 | 0.90846 | 0.88121 | 1 | 0.98 | 0.98 | 1 | 1 | 1 | 1 | 0.93571 | 0.90764 | 1 | 0.93571 | 0.90764
Sml Engine | OEM Ethanol | Med | 4-Cycle | None | None | 26-50K | 1300 | 1 | 1 | 0.97 | 0.7776 | 0.72 | 0.6984 | 0.7776 | 0.72 | 0.6984 | 1 | 1 | 0.9991 | 0.80093 | 0.7416 | 0.71935 | 0.80093 | 0.7416 | 0.71935 | 1 | 0.9 | 0.9 | 1 | 1 | 1 | 0.82496 | 0.76385 | 0.74093 | 0.82496 | 0.76385 | 0.74093
Sml Engine | OEM Ethanol | Med | 4-Cycle | None | None | >50K | 1301 | 1 | 1 | 0.97 | 0.6804 | 0.63 | 0.6111 | 0.6804 | 0.63 | 0.6111 | 1 | 1 | 0.9991 | 0.70081 | 0.6489 | 0.62943 | 0.70081 | 0.6489 | 0.62943 | 1 | 0.85 | 0.85 | 1 | 1 | 1 | 0.72184 | 0.66837 | 0.64832 | 0.72184 | 0.66837 | 0.64832
Sml Engine | OEM Ethanol | Hvy | 4-Cycle | None | None | 0-25K | 1302 | 1 | 1 | 0.97 | 0.95256 | 0.882 | 0.85554 | 0.95256 | 0.882 | 0.85554 | 1 | 1 | 0.9991 | 0.98114 | 0.90846 | 0.88121 | 0.98114 | 0.90846 | 0.88121 | 1 | 0.98 | 0.98 | 1 | 1 | 1 | 1 | 0.93571 | 0.90764 | 1 | 0.93571 | 0.90764
Sml Engine | OEM Ethanol | Hvy | 4-Cycle | None | None | 26-50K | 1303 | 1 | 1 | 0.97 | 0.7776 | 0.72 | 0.6984 | 0.7776 | 0.72 | 0.6984 | 1 | 1 | 0.9991 | 0.80093 | 0.7416 | 0.71935 | 0.80093 | 0.7416 | 0.71935 | 1 | 0.9 | 0.9 | 1 | 1 | 1 | 0.82496 | 0.76385 | 0.74093 | 0.82496 | 0.76385 | 0.74093
Sml Engine | OEM Ethanol | Hvy | 4-Cycle | None | None | >50K | 1304 | 1 | 1 | 0.97 | 0.6804 | 0.63 | 0.6111 | 0.6804 | 0.63 | 0.6111 | 1 | 1 | 0.9991 | 0.70081 | 0.6489 | 0.62943 | 0.70081 | 0.6489 | 0.62943 | 1 | 0.85 | 0.85 | 1 | 1 | 1 | 0.72184 | 0.66837 | 0.64832 | 0.72184 | 0.66837 | 0.64832
Sml Engine | OEM Ethanol | Lt | 4-Cycle | Catalyst | PCV | 0-25K | 1305 | 1 | 1 | 0.97 | 0.95256 | 0.882 | 0.85554 | 0.95256 | 0.882 | 0.85554 | 1 | 1 | 0.9991 | 0.98114 | 0.90846 | 0.88121 | 0.98114 | 0.90846 | 0.88121 | 1 | 0.98 | 0.98 | 1 | 1 | 1 | 1 | 0.93571 | 0.90764 | 1 | 0.93571 | 0.90764
Sml Engine | OEM Ethanol | Lt | 4-Cycle | Catalyst | PCV | 26-50K | 1306 | 1 | 1 | 0.97 | 0.7776 | 0.72 | 0.6984 | 0.7776 | 0.72 | 0.6984 | 1 | 1 | 0.9991 | 0.80093 | 0.7416 | 0.71935 | 0.80093 | 0.7416 | 0.71935 | 1 | 0.9 | 0.9 | 1 | 1 | 1 | 0.82496 | 0.76385 | 0.74093 | 0.82496 | 0.76385 | 0.74093
Sml Engine | OEM Ethanol | Lt | 4-Cycle | Catalyst | PCV | >50K | 1307 | 1 | 1 | 0.97 | 0.6804 | 0.63 | 0.6111 | 0.6804 | 0.63 | 0.6111 | 1 | 1 | 0.9991 | 0.70081 | 0.6489 | 0.62943 | 0.70081 | 0.6489 | 0.62943 | 1 | 0.85 | 0.85 | 1 | 1 | 1 | 0.72184 | 0.66837 | 0.64832 | 0.72184 | 0.66837 | 0.64832
Sml Engine | OEM Ethanol | Med | 4-Cycle | Catalyst | PCV | 0-25K | 1308 | 1 | 1 | 0.97 | 0.95256 | 0.882 | 0.85554 | 0.95256 | 0.882 | 0.85554 | 1 | 1 | 0.9991 | 0.98114 | 0.90846 | 0.88121 | 0.98114 | 0.90846 | 0.88121 | 1 | 0.98 | 0.98 | 1 | 1 | 1 | 1 | 0.93571 | 0.90764 | 1 | 0.93571 | 0.90764
Sml Engine | OEM Ethanol | Med | 4-Cycle | Catalyst | PCV | 26-50K | 1309 | 1 | 1 | 0.97 | 0.7776 | 0.72 | 0.6984 | 0.7776 | 0.72 | 0.6984 | 1 | 1 | 0.9991 | 0.80093 | 0.7416 | 0.71935 | 0.80093 | 0.7416 | 0.71935 | 1 | 0.9 | 0.9 | 1 | 1 | 1 | 0.82496 | 0.76385 | 0.74093 | 0.82496 | 0.76385 | 0.74093
Sml Engine | OEM Ethanol | Med | 4-Cycle | Catalyst | PCV | >50K | 1310 | 1 | 1 | 0.97 | 0.6804 | 0.63 | 0.6111 | 0.6804 | 0.63 | 0.6111 | 1 | 1 | 0.9991 | 0.70081 | 0.6489 | 0.62943 | 0.70081 | 0.6489 | 0.62943 | 1 | 0.85 | 0.85 | 1 | 1 | 1 | 0.72184 | 0.66837 | 0.64832 | 0.72184 | 0.66837 | 0.64832
Sml Engine | OEM Ethanol | Hvy | 4-Cycle | Catalyst | PCV | 0-25K | 1311 | 1 | 1 | 0.97 | 0.95256 | 0.882 | 0.85554 | 0.95256 | 0.882 | 0.85554 | 1 | 1 | 0.9991 | 0.98114 | 0.90846 | 0.88121 | 0.98114 | 0.90846 | 0.88121 | 1 | 0.98 | 0.98 | 1 | 1 | 1 | 1 | 0.93571 | 0.90764 | 1 | 0.93571 | 0.90764
Sml Engine | OEM Ethanol | Hvy | 4-Cycle | Catalyst | PCV | 26-50K | 1312 | 1 | 1 | 0.97 | 0.7776 | 0.72 | 0.6984 | 0.7776 | 0.72 | 0.6984 | 1 | 1 | 0.9991 | 0.80093 | 0.7416 | 0.71935 | 0.80093 | 0.7416 | 0.71935 | 1 | 0.9 | 0.9 | 1 | 1 | 1 | 0.82496 | 0.76385 | 0.74093 | 0.82496 | 0.76385 | 0.74093
Sml Engine | OEM Ethanol | Hvy | 4-Cycle | Catalyst | PCV | >50K | 1313 | 1 | 1 | 0.97 | 0.6804 | 0.63 | 0.6111 | 0.6804 | 0.63 | 0.6111 | 1 | 1 | 0.9991 | 0.70081 | 0.6489 | 0.62943 | 0.70081 | 0.6489 | 0.62943 | 1 | 0.85 | 0.85 | 1 | 1 | 1 | 0.72184 | 0.66837 | 0.64832 | 0.72184 | 0.66837 | 0.64832
Sml Engine | Diesel | Med | 4-Cycle | None | None | 0-25K | 1314 | 1 | 1 | 0.97 | 1 | 1 | 0.97 | 1 | 1 | 0.97 | 1 | 1 | 0.9991 | 1 | 1 | 0.9991 | 1 | 1 | 0.9991 | 1 | 0.98 | 0.98 | 1 | 1 | 1 | 1 | 1 | 1 | 1 | 1 | 1
Sml Engine | Diesel | Med | 4-Cycle | None | None | 26-50K | 1315 | 1 | 1 | 0.97 | 1 | 1 | 0.97 | 1 | 1 | 0.97 | 1 | 1 | 0.9991 | 1 | 1 | 0.9991 | 1 | 1 | 0.9991 | 1 | 0.9 | 0.9 | 1 | 1 | 1 | 1 | 1 | 1 | 1 | 1 | 1
Sml Engine | Diesel | Med | 4-Cycle | None | None | >50K | 1316 | 1 | 1 | 0.97 | 1 | 1 | 0.97 | 1 | 1 | 0.97 | 1 | 1 | 0.9991 | 1 | 1 | 0.9991 | 1 | 1 | 0.9991 | 1 | 0.85 | 0.85 | 1 | 1 | 1 | 1 | 1 | 1 | 1 | 1 | 1
Sml Engine | Diesel | Med | 4-Cycle | Improved | None | 0-25K | 1317 | 1 | 1 | 0.97 | 1 | 1 | 0.97 | 1 | 1 | 0.97 | 1 | 1 | 0.9991 | 1 | 1 | 0.9991 | 1 | 1 | 0.9991 | 1 | 0.98 | 0.98 | 1 | 1 | 1 | 1 | 1 | 1 | 1 | 1 | 1
Sml Engine | Diesel | Med | 4-Cycle | Improved | None | 26-50K | 1318 | 1 | 1 | 0.97 | 1 | 1 | 0.97 | 1 | 1 | 0.97 | 1 | 1 | 0.9991 | 1 | 1 | 0.9991 | 1 | 1 | 0.9991 | 1 | 0.9 | 0.9 | 1 | 1 | 1 | 1 | 1 | 1 | 1 | 1 | 1
Sml Engine | Diesel | Med | 4-Cycle | Improved | None | >50K | 1319 | 1 | 1 | 0.97 | 1 | 1 | 0.97 | 1 | 1 | 0.97 | 1 | 1 | 0.9991 | 1 | 1 | 0.9991 | 1 | 1 | 0.9991 | 1 | 0.85 | 0.85 | 1 | 1 | 1 | 1 | 1 | 1 | 1 | 1 | 1
Sml Engine | Diesel | Med | 4-Cycle | High Tech | None | 0-25K | 1320 | 1 | 1 | 0.97 | 1 | 1 | 0.97 | 1 | 1 | 0.97 | 1 | 1 | 0.9991 | 1 | 1 | 0.9991 | 1 | 1 | 0.9991 | 1 | 0.98 | 0.98 | 1 | 1 | 1 | 1 | 1 | 1 | 1 | 1 | 1
Sml Engine | Diesel | Med | 4-Cycle | High Tech | None | 26-50K | 1321 | 1 | 1 | 0.97 | 1 | 1 | 0.97 | 1 | 1 | 0.97 | 1 | 1 | 0.9991 | 1 | 1 | 0.9991 | 1 | 1 | 0.9991 | 1 | 0.9 | 0.9 | 1 | 1 | 1 | 1 | 1 | 1 | 1 | 1 | 1
Sml Engine | Diesel | Med | 4-Cycle | High Tech | None | >50K | 1322 | 1 | 1 | 0.97 | 1 | 1 | 0.97 | 1 | 1 | 0.97 | 1 | 1 | 0.9991 | 1 | 1 | 0.9991 | 1 | 1 | 0.9991 | 1 | 0.85 | 0.85 | 1 | 1 | 1 | 1 | 1 | 1 | 1 | 1 | 1
Sml Engine | Diesel | Med | 4-Cycle | Catalyst | None | 0-25K | 1323 | 1 | 1 | 0.97 | 1 | 1 | 0.97 | 1 | 1 | 0.97 | 1 | 1 | 0.9991 | 1 | 1 | 0.9991 | 1 | 1 | 0.9991 | 1 | 0.98 | 0.98 | 1 | 1 | 1 | 1 | 1 | 1 | 1 | 1 | 1
Sml Engine | Diesel | Med | 4-Cycle | Catalyst | None | 26-50K | 1324 | 1 | 1 | 0.97 | 1 | 1 | 0.97 | 1 | 1 | 0.97 | 1 | 1 | 0.9991 | 1 | 1 | 0.9991 | 1 | 1 | 0.9991 | 1 | 0.9 | 0.9 | 1 | 1 | 1 | 1 | 1 | 1 | 1 | 1 | 1
Sml Engine | Diesel | Med | 4-Cycle | Catalyst | None | >50K | 1325 | 1 | 1 | 0.97 | 1 | 1 | 0.97 | 1 | 1 | 0.97 | 1 | 1 | 0.9991 | 1 | 1 | 0.9991 | 1 | 1 | 0.9991 | 1 | 0.85 | 0.85 | 1 | 1 | 1 | 1 | 1 | 1 | 1 | 1 | 1
Zero Emissions Vehicle | N/A | N/A | N/A | N/A | N/A | All | 1326 | 1 | 1 | 1 | 1 | 1 | 1 | 1 | 1 | 1 | 1 | 1 | 0.9991 | 1 | 1 | 0.9991 | 1 | 1 | 0.9991 | 1 | 1 | 1 | 1 | 1 | 1 | 1 | 1 | 1 | 1 | 1 | 1
User Technology 1 | Fuel | Wt | Air/Fuel | ExCntrl | EvapCntrl | User | 1327 | 0.7776 | 0.72 | 0.6984 | 0.7776 | 0.72 | 0.6984 | 0.7776 | 0.72 | 0.6984 | 0.80093 | 0.7416 | 0.71935 | 0.80093 | 0.7416 | 0.71935 | 0.80093 | 0.7416 | 0.71935 | 0.9 | 0.9 | 0.9 | 0.82496 | 0.76385 | 0.74093 | 0.82496 | 0.76385 | 0.74093 | 0.82496 | 0.76385 | 0.74093
User Technology 2 | Fuel | Wt | Air/Fuel | ExCntrl | EvapCntrl | User | 1328 | 0.7776 | 0.72 | 0.6984 | 0.7776 | 0.72 | 0.6984 | 0.7776 | 0.72 | 0.6984 | 0.80093 | 0.7416 | 0.71935 | 0.80093 | 0.7416 | 0.71935 | 0.80093 | 0.7416 | 0.71935 | 0.9 | 0.9 | 0.9 | 0.82496 | 0.76385 | 0.74093 | 0.82496 | 0.76385 | 0.74093 | 0.82496 | 0.76385 | 0.74093
User Technology 3 | Fuel | Wt | Air/Fuel | ExCntrl | EvapCntrl | User | 1329 | 0.7776 | 0.72 | 0.6984 | 0.7776 | 0.72 | 0.6984 | 0.7776 | 0.72 | 0.6984 | 0.80093 | 0.7416 | 0.71935 | 0.80093 | 0.7416 | 0.71935 | 0.80093 | 0.7416 | 0.71935 | 0.9 | 0.9 | 0.9 | 0.82496 | 0.76385 | 0.74093 | 0.82496 | 0.76385 | 0.74093 | 0.82496 | 0.76385 | 0.74093
User Technology 4 | Fuel | Wt | Air/Fuel | ExCntrl | EvapCntrl | User | 1330 | 0.7776 | 0.72 | 0.6984 | 0.7776 | 0.72 | 0.6984 | 0.7776 | 0.72 | 0.6984 | 0.80093 | 0.7416 | 0.71935 | 0.80093 | 0.7416 | 0.71935 | 0.80093 | 0.7416 | 0.71935 | 0.9 | 0.9 | 0.9 | 0.82496 | 0.76385 | 0.74093 | 0.82496 | 0.76385 | 0.74093 | 0.82496 | 0.76385 | 0.74093
User Technology 5 | Fuel | Wt | Air/Fuel | ExCntrl | EvapCntrl | User | 1331 | 0.7776 | 0.72 | 0.6984 | 0.7776 | 0.72 | 0.6984 | 0.7776 | 0.72 | 0.6984 | 0.80093 | 0.7416 | 0.71935 | 0.80093 | 0.7416 | 0.71935 | 0.80093 | 0.7416 | 0.71935 | 0.9 | 0.9 | 0.9 | 0.82496 | 0.76385 | 0.74093 | 0.82496 | 0.76385 | 0.74093 | 0.82496 | 0.76385 | 0.74093
User Technology 6 | Fuel | Wt | Air/Fuel | ExCntrl | EvapCntrl | User | 1332 | 0.7776 | 0.72 | 0.6984 | 0.7776 | 0.72 | 0.6984 | 0.7776 | 0.72 | 0.6984 | 0.80093 | 0.7416 | 0.71935 | 0.80093 | 0.7416 | 0.71935 | 0.80093 | 0.7416 | 0.71935 | 0.9 | 0.9 | 0.9 | 0.82496 | 0.76385 | 0.74093 | 0.82496 | 0.76385 | 0.74093 | 0.82496 | 0.76385 | 0.74093
User Technology 7 | Fuel | Wt | Air/Fuel | ExCntrl | EvapCntrl | User | 1333 | 0.7776 | 0.72 | 0.6984 | 0.7776 | 0.72 | 0.6984 | 0.7776 | 0.72 | 0.6984 | 0.80093 | 0.7416 | 0.71935 | 0.80093 | 0.7416 | 0.71935 | 0.80093 | 0.7416 | 0.71935 | 0.9 | 0.9 | 0.9 | 0.82496 | 0.76385 | 0.74093 | 0.82496 | 0.76385 | 0.74093 | 0.82496 | 0.76385 | 0.74093
User Technology 8 | Fuel | Wt | Air/Fuel | ExCntrl | EvapCntrl | User | 1334 | 0.7776 | 0.72 | 0.6984 | 0.7776 | 0.72 | 0.6984 | 0.7776 | 0.72 | 0.6984 | 0.80093 | 0.7416 | 0.71935 | 0.80093 | 0.7416 | 0.71935 | 0.80093 | 0.7416 | 0.71935 | 0.9 | 0.9 | 0.9 | 0.82496 | 0.76385 | 0.74093 | 0.82496 | 0.76385 | 0.74093 | 0.82496 | 0.76385 | 0.74093
User Technology 9 | Fuel | Wt | Air/Fuel | ExCntrl | EvapCntrl | User | 1335 | 0.7776 | 0.72 | 0.6984 | 0.7776 | 0.72 | 0.6984 | 0.7776 | 0.72 | 0.6984 | 0.80093 | 0.7416 | 0.71935 | 0.80093 | 0.7416 | 0.71935 | 0.80093 | 0.7416 | 0.71935 | 0.9 | 0.9 | 0.9 | 0.82496 | 0.76385 | 0.74093 | 0.82496 | 0.76385 | 0.74093 | 0.82496 | 0.76385 | 0.74093
User Technology 10 | Fuel | Wt | Air/Fuel | ExCntrl | EvapCntrl | User | 1336 | 0.7776 | 0.72 | 0.6984 | 0.7776 | 0.72 | 0.6984 | 0.7776 | 0.72 | 0.6984 | 0.80093 | 0.7416 | 0.71935 | 0.80093 | 0.7416 | 0.71935 | 0.80093 | 0.7416 | 0.71935 | 0.9 | 0.9 | 0.9 | 0.82496 | 0.76385 | 0.74093 | 0.82496 | 0.76385 | 0.74093 | 0.82496 | 0.76385 | 0.74093
User Technology 11 | Fuel | Wt | Air/Fuel | ExCntrl | EvapCntrl | User | 1337 | 0.7776 | 0.72 | 0.6984 | 0.7776 | 0.72 | 0.6984 | 0.7776 | 0.72 | 0.6984 | 0.80093 | 0.7416 | 0.71935 | 0.80093 | 0.7416 | 0.71935 | 0.80093 | 0.7416 | 0.71935 | 0.9 | 0.9 | 0.9 | 0.82496 | 0.76385 | 0.74093 | 0.82496 | 0.76385 | 0.74093 | 0.82496 | 0.76385 | 0.74093
User Technology 12 | Fuel | Wt | Air/Fuel | ExCntrl | EvapCntrl | User | 1338 | 0.7776 | 0.72 | 0.6984 | 0.7776 | 0.72 | 0.6984 | 0.7776 | 0.72 | 0.6984 | 0.80093 | 0.7416 | 0.71935 | 0.80093 | 0.7416 | 0.71935 | 0.80093 | 0.7416 | 0.71935 | 0.9 | 0.9 | 0.9 | 0.82496 | 0.76385 | 0.74093 | 0.82496 | 0.76385 | 0.74093 | 0.82496 | 0.76385 | 0.74093
User Technology 13 | Fuel | Wt | Air/Fuel | ExCntrl | EvapCntrl | User | 1339 | 0.7776 | 0.72 | 0.6984 | 0.7776 | 0.72 | 0.6984 | 0.7776 | 0.72 | 0.6984 | 0.80093 | 0.7416 | 0.71935 | 0.80093 | 0.7416 | 0.71935 | 0.80093 | 0.7416 | 0.71935 | 0.9 | 0.9 | 0.9 | 0.82496 | 0.76385 | 0.74093 | 0.82496 | 0.76385 | 0.74093 | 0.82496 | 0.76385 | 0.74093
User Technology 14 | Fuel | Wt | Air/Fuel | ExCntrl | EvapCntrl | User | 1340 | 0.7776 | 0.72 | 0.6984 | 0.7776 | 0.72 | 0.6984 | 0.7776 | 0.72 | 0.6984 | 0.80093 | 0.7416 | 0.71935 | 0.80093 | 0.7416 | 0.71935 | 0.80093 | 0.7416 | 0.71935 | 0.9 | 0.9 | 0.9 | 0.82496 | 0.76385 | 0.74093 | 0.82496 | 0.76385 | 0.74093 | 0.82496 | 0.76385 | 0.74093
User Technology 15 | Fuel | Wt | Air/Fuel | ExCntrl | EvapCntrl | User | 1341 | 0.7776 | 0.72 | 0.6984 | 0.7776 | 0.72 | 0.6984 | 0.7776 | 0.72 | 0.6984 | 0.80093 | 0.7416 | 0.71935 | 0.80093 | 0.7416 | 0.71935 | 0.80093 | 0.7416 | 0.71935 | 0.9 | 0.9 | 0.9 | 0.82496 | 0.76385 | 0.74093 | 0.82496 | 0.76385 | 0.74093 | 0.82496 | 0.76385 | 0.74093
User Technology 16 | Fuel | Wt | Air/Fuel | ExCntrl | EvapCntrl | User | 1342 | 0.7776 | 0.72 | 0.6984 | 0.7776 | 0.72 | 0.6984 | 0.7776 | 0.72 | 0.6984 | 0.80093 | 0.7416 | 0.71935 | 0.80093 | 0.7416 | 0.71935 | 0.80093 | 0.7416 | 0.71935 | 0.9 | 0.9 | 0.9 | 0.82496 | 0.76385 | 0.74093 | 0.82496 | 0.76385 | 0.74093 | 0.82496 | 0.76385 | 0.74093
User Technology 17 | Fuel | Wt | Air/Fuel | ExCntrl | EvapCntrl | User | 1343 | 0.7776 | 0.72 | 0.6984 | 0.7776 | 0.72 | 0.6984 | 0.7776 | 0.72 | 0.6984 | 0.80093 | 0.7416 | 0.71935 | 0.80093 | 0.7416 | 0.71935 | 0.80093 | 0.7416 | 0.71935 | 0.9 | 0.9 | 0.9 | 0.82496 | 0.76385 | 0.74093 | 0.82496 | 0.76385 | 0.74093 | 0.82496 | 0.76385 | 0.74093
User Technology 18 | Fuel | Wt | Air/Fuel | ExCntrl | EvapCntrl | User | 1344 | 0.7776 | 0.72 | 0.6984 | 0.7776 | 0.72 | 0.6984 | 0.7776 | 0.72 | 0.6984 | 0.80093 | 0.7416 | 0.71935 | 0.80093 | 0.7416 | 0.71935 | 0.80093 | 0.7416 | 0.71935 | 0.9 | 0.9 | 0.9 | 0.82496 | 0.76385 | 0.74093 | 0.82496 | 0.76385 | 0.74093 | 0.82496 | 0.76385 | 0.74093
User Technology 19 | Fuel | Wt | Air/Fuel | ExCntrl | EvapCntrl | User | 1345 | 0.7776 | 0.72 | 0.6984 | 0.7776 | 0.72 | 0.6984 | 0.7776 | 0.72 | 0.6984 | 0.80093 | 0.7416 | 0.71935 | 0.80093 | 0.7416 | 0.71935 | 0.80093 | 0.7416 | 0.71935 | 0.9 | 0.9 | 0.9 | 0.82496 | 0.76385 | 0.74093 | 0.82496 | 0.76385 | 0.74093 | 0.82496 | 0.76385 | 0.74093
User Technology 20 | Fuel | Wt | Air/Fuel | ExCntrl | EvapCntrl | User | 1346 | 0.7776 | 0.72 | 0.6984 | 0.7776 | 0.72 | 0.6984 | 0.7776 | 0.72 | 0.6984 | 0.80093 | 0.7416 | 0.71935 | 0.80093 | 0.7416 | 0.71935 | 0.80093 | 0.7416 | 0.71935 | 0.9 | 0.9 | 0.9 | 0.82496 | 0.76385 | 0.74093 | 0.82496 | 0.76385 | 0.74093 | 0.82496 | 0.76385 | 0.74093
User Technology 21 | Fuel | Wt | Air/Fuel | ExCntrl | EvapCntrl | User | 1347 | 0.972 | 0.9 | 0.873 | 0.972 | 0.9 | 0.873 | 0.972 | 0.9 | 0.873 | 1 | 0.927 | 0.89919 | 1 | 0.927 | 0.89919 | 1 | 0.927 | 0.89919 | 0.95 | 0.95 | 0.95 | 1 | 0.95481 | 0.92617 | 1 | 0.95481 | 0.92617 | 1 | 0.95481 | 0.92617
User Technology 22 | Fuel | Wt | Air/Fuel | ExCntrl | EvapCntrl | User | 1348 | 0.972 | 0.9 | 0.873 | 0.972 | 0.9 | 0.873 | 0.972 | 0.9 | 0.873 | 1 | 0.927 | 0.89919 | 1 | 0.927 | 0.89919 | 1 | 0.927 | 0.89919 | 0.95 | 0.95 | 0.95 | 1 | 0.95481 | 0.92617 | 1 | 0.95481 | 0.92617 | 1 | 0.95481 | 0.92617
User Technology 23 | Fuel | Wt | Air/Fuel | ExCntrl | EvapCntrl | User | 1349 | 0.972 | 0.9 | 0.873 | 0.972 | 0.9 | 0.873 | 0.972 | 0.9 | 0.873 | 1 | 0.927 | 0.89919 | 1 | 0.927 | 0.89919 | 1 | 0.927 | 0.89919 | 0.95 | 0.95 | 0.95 | 1 | 0.95481 | 0.92617 | 1 | 0.95481 | 0.92617 | 1 | 0.95481 | 0.92617
User Technology 24 | Fuel | Wt | Air/Fuel | ExCntrl | EvapCntrl | User | 1350 | 0.972 | 0.9 | 0.873 | 0.972 | 0.9 | 0.873 | 0.972 | 0.9 | 0.873 | 1 | 0.927 | 0.89919 | 1 | 0.927 | 0.89919 | 1 | 0.927 | 0.89919 | 0.95 | 0.95 | 0.95 | 1 | 0.95481 | 0.92617 | 1 | 0.95481 | 0.92617 | 1 | 0.95481 | 0.92617
User Technology 25 | Fuel | Wt | Air/Fuel | ExCntrl | EvapCntrl | User | 1351 | 0.972 | 0.9 | 0.873 | 0.972 | 0.9 | 0.873 | 0.972 | 0.9 | 0.873 | 1 | 0.927 | 0.89919 | 1 | 0.927 | 0.89919 | 1 | 0.927 | 0.89919 | 0.95 | 0.95 | 0.95 | 1 | 0.95481 | 0.92617 | 1 | 0.95481 | 0.92617 | 1 | 0.95481 | 0.92617
User Technology 26 | Fuel | Wt | Air/Fuel | ExCntrl | EvapCntrl | User | 1352 | 0.972 | 0.9 | 0.873 | 0.972 | 0.9 | 0.873 | 0.972 | 0.9 | 0.873 | 1 | 0.927 | 0.89919 | 1 | 0.927 | 0.89919 | 1 | 0.927 | 0.89919 | 0.95 | 0.95 | 0.95 | 1 | 0.95481 | 0.92617 | 1 | 0.95481 | 0.92617 | 1 | 0.95481 | 0.92617
User Technology 27 | Fuel | Wt | Air/Fuel | ExCntrl | EvapCntrl | User | 1353 | 0.972 | 0.9 | 0.873 | 0.972 | 0.9 | 0.873 | 0.972 | 0.9 | 0.873 | 1 | 0.927 | 0.89919 | 1 | 0.927 | 0.89919 | 1 | 0.927 | 0.89919 | 0.95 | 0.95 | 0.95 | 1 | 0.95481 | 0.92617 | 1 | 0.95481 | 0.92617 | 1 | 0.95481 | 0.92617
User Technology 28 | Fuel | Wt | Air/Fuel | ExCntrl | EvapCntrl | User | 1354 | 0.972 | 0.9 | 0.873 | 0.972 | 0.9 | 0.873 | 0.972 | 0.9 | 0.873 | 1 | 0.927 | 0.89919 | 1 | 0.927 | 0.89919 | 1 | 0.927 | 0.89919 | 0.95 | 0.95 | 0.95 | 1 | 0.95481 | 0.92617 | 1 | 0.95481 | 0.92617 | 1 | 0.95481 | 0.92617
User Technology 29 | Fuel | Wt | Air/Fuel | ExCntrl | EvapCntrl | User | 1355 | 0.972 | 0.9 | 0.873 | 0.972 | 0.9 | 0.873 | 0.972 | 0.9 | 0.873 | 1 | 0.927 | 0.89919 | 1 | 0.927 | 0.89919 | 1 | 0.927 | 0.89919 | 0.95 | 0.95 | 0.95 | 1 | 0.95481 | 0.92617 | 1 | 0.95481 | 0.92617 | 1 | 0.95481 | 0.92617
User Technology 30 | Fuel | Wt | Air/Fuel | ExCntrl | EvapCntrl | User | 1356 | 0.972 | 0.9 | 0.873 | 0.972 | 0.9 | 0.873 | 0.972 | 0.9 | 0.873 | 1 | 0.927 | 0.89919 | 1 | 0.927 | 0.89919 | 1 | 0.927 | 0.89919 | 0.95 | 0.95 | 0.95 | 1 | 0.95481 | 0.92617 | 1 | 0.95481 | 0.92617 | 1 | 0.95481 | 0.92617
User Technology 31 | Fuel | Wt | Air/Fuel | ExCntrl | EvapCntrl | User | 1357 | 0.972 | 0.9 | 0.873 | 0.972 | 0.9 | 0.873 | 0.972 | 0.9 | 0.873 | 1 | 0.927 | 0.89919 | 1 | 0.927 | 0.89919 | 1 | 0.927 | 0.89919 | 0.95 | 0.95 | 0.95 | 1 | 0.95481 | 0.92617 | 1 | 0.95481 | 0.92617 | 1 | 0.95481 | 0.92617
User Technology 32 | Fuel | Wt | Air/Fuel | ExCntrl | EvapCntrl | User | 1358 | 0.972 | 0.9 | 0.873 | 0.972 | 0.9 | 0.873 | 0.972 | 0.9 | 0.873 | 1 | 0.927 | 0.89919 | 1 | 0.927 | 0.89919 | 1 | 0.927 | 0.89919 | 0.95 | 0.95 | 0.95 | 1 | 0.95481 | 0.92617 | 1 | 0.95481 | 0.92617 | 1 | 0.95481 | 0.92617
User Technology 33 | Fuel | Wt | Air/Fuel | ExCntrl | EvapCntrl | User | 1359 | 0.972 | 0.9 | 0.873 | 0.972 | 0.9 | 0.873 | 0.972 | 0.9 | 0.873 | 1 | 0.927 | 0.89919 | 1 | 0.927 | 0.89919 | 1 | 0.927 | 0.89919 | 0.95 | 0.95 | 0.95 | 1 | 0.95481 | 0.92617 | 1 | 0.95481 | 0.92617 | 1 | 0.95481 | 0.92617
User Technology 34 | Fuel | Wt | Air/Fuel | ExCntrl | EvapCntrl | User | 1360 | 0.972 | 0.9 | 0.873 | 0.972 | 0.9 | 0.873 | 0.972 | 0.9 | 0.873 | 1 | 0.927 | 0.89919 | 1 | 0.927 | 0.89919 | 1 | 0.927 | 0.89919 | 0.95 | 0.95 | 0.95 | 1 | 0.95481 | 0.92617 | 1 | 0.95481 | 0.92617 | 1 | 0.95481 | 0.92617
User Technology 35 | Fuel | Wt | Air/Fuel | ExCntrl | EvapCntrl | User | 1361 | 0.972 | 0.9 | 0.873 | 0.972 | 0.9 | 0.873 | 0.972 | 0.9 | 0.873 | 1 | 0.927 | 0.89919 | 1 | 0.927 | 0.89919 | 1 | 0.927 | 0.89919 | 0.95 | 0.95 | 0.95 | 1 | 0.95481 | 0.92617 | 1 | 0.95481 | 0.92617 | 1 | 0.95481 | 0.92617
User Technology 36 | Fuel | Wt | Air/Fuel | ExCntrl | EvapCntrl | User | 1362 | 0.972 | 0.9 | 0.873 | 0.972 | 0.9 | 0.873 | 0.972 | 0.9 | 0.873 | 1 | 0.927 | 0.89919 | 1 | 0.927 | 0.89919 | 1 | 0.927 | 0.89919 | 0.95 | 0.95 | 0.95 | 1 | 0.95481 | 0.92617 | 1 | 0.95481 | 0.92617 | 1 | 0.95481 | 0.92617
User Technology 37 | Fuel | Wt | Air/Fuel | ExCntrl | EvapCntrl | User | 1363 | 0.972 | 0.9 | 0.873 | 0.972 | 0.9 | 0.873 | 0.972 | 0.9 | 0.873 | 1 | 0.927 | 0.89919 | 1 | 0.927 | 0.89919 | 1 | 0.927 | 0.89919 | 0.95 | 0.95 | 0.95 | 1 | 0.95481 | 0.92617 | 1 | 0.95481 | 0.92617 | 1 | 0.95481 | 0.92617
User Technology 38 | Fuel | Wt | Air/Fuel | ExCntrl | EvapCntrl | User | 1364 | 0.972 | 0.9 | 0.873 | 0.972 | 0.9 | 0.873 | 0.972 | 0.9 | 0.873 | 1 | 0.927 | 0.89919 | 1 | 0.927 | 0.89919 | 1 | 0.927 | 0.89919 | 0.95 | 0.95 | 0.95 | 1 | 0.95481 | 0.92617 | 1 | 0.95481 | 0.92617 | 1 | 0.95481 | 0.92617
User Technology 39 | Fuel | Wt | Air/Fuel | ExCntrl | EvapCntrl | User | 1365 | 0.972 | 0.9 | 0.873 | 0.972 | 0.9 | 0.873 | 0.972 | 0.9 | 0.873 | 1 | 0.927 | 0.89919 | 1 | 0.927 | 0.89919 | 1 | 0.927 | 0.89919 | 0.95 | 0.95 | 0.95 | 1 | 0.95481 | 0.92617 | 1 | 0.95481 | 0.92617 | 1 | 0.95481 | 0.92617
User Technology 40 | Fuel | Wt | Air/Fuel | ExCntrl | EvapCntrl | User | 1366 | 0.972 | 0.9 | 0.873 | 0.972 | 0.9 | 0.873 | 0.972 | 0.9 | 0.873 | 1 | 0.927 | 0.89919 | 1 | 0.927 | 0.89919 | 1 | 0.927 | 0.89919 | 0.95 | 0.95 | 0.95 | 1 | 0.95481 | 0.92617 | 1 | 0.95481 | 0.92617 | 1 | 0.95481 | 0.92617
User Technology 41 | Fuel | Wt | Air/Fuel | ExCntrl | EvapCntrl | User | 1367 | 0.972 | 0.9 | 0.873 | 0.972 | 0.9 | 0.873 | 0.972 | 0.9 | 0.873 | 1 | 0.927 | 0.89919 | 1 | 0.927 | 0.89919 | 1 | 0.927 | 0.89919 | 0.95 | 0.95 | 0.95 | 1 | 0.95481 | 0.92617 | 1 | 0.95481 | 0.92617 | 1 | 0.95481 | 0.92617
User Technology 42 | Fuel | Wt | Air/Fuel | ExCntrl | EvapCntrl | User | 1368 | 0.972 | 0.9 | 0.873 | 0.972 | 0.9 | 0.873 | 0.972 | 0.9 | 0.873 | 1 | 0.927 | 0.89919 | 1 | 0.927 | 0.89919 | 1 | 0.927 | 0.89919 | 0.95 | 0.95 | 0.95 | 1 | 0.95481 | 0.92617 | 1 | 0.95481 | 0.92617 | 1 | 0.95481 | 0.92617
User Technology 43 | Fuel | Wt | Air/Fuel | ExCntrl | EvapCntrl | User | 1369 | 0.972 | 0.9 | 0.873 | 0.972 | 0.9 | 0.873 | 0.972 | 0.9 | 0.873 | 1 | 0.927 | 0.89919 | 1 | 0.927 | 0.89919 | 1 | 0.927 | 0.89919 | 0.95 | 0.95 | 0.95 | 1 | 0.95481 | 0.92617 | 1 | 0.95481 | 0.92617 | 1 | 0.95481 | 0.92617
User Technology 44 | Fuel | Wt | Air/Fuel | ExCntrl | EvapCntrl | User | 1370 | 0.972 | 0.9 | 0.873 | 0.972 | 0.9 | 0.873 | 0.972 | 0.9 | 0.873 | 1 | 0.927 | 0.89919 | 1 | 0.927 | 0.89919 | 1 | 0.927 | 0.89919 | 0.95 | 0.95 | 0.95 | 1 | 0.95481 | 0.92617 | 1 | 0.95481 | 0.92617 | 1 | 0.95481 | 0.92617
User Technology 45 | Fuel | Wt | Air/Fuel | ExCntrl | EvapCntrl | User | 1371 | 0.972 | 0.9 | 0.873 | 0.972 | 0.9 | 0.873 | 0.972 | 0.9 | 0.873 | 1 | 0.927 | 0.89919 | 1 | 0.927 | 0.89919 | 1 | 0.927 | 0.89919 | 0.95 | 0.95 | 0.95 | 1 | 0.95481 | 0.92617 | 1 | 0.95481 | 0.92617 | 1 | 0.95481 | 0.92617

## Temperature
Description | Fuel | Weight | Air/Fuel Control | Exhaust Control | Evapor-ative Control | Age | Index | StartVOC Evap Low Temperature (4C) | StartVOC Evap High Temperature (40C) | StartCO Low Temperature (4C) | StartCO High Temperature (40C) | StartNOx Low Temperature (4C) | StartNOx High Temperature (40C) | VOC/1-3Buta/Form/Acet Low Temperature Start(4C) | VOC/1-3Buta/Form/Acet High Temperature Start (40C) | VOCEvap Low Temperature Running (4C) | VOCEvap High Temperature Running (40C) | CO Low Temperature Running (4C) | CO High Temperature Running (40C) | NOx Low Temperature Running (4C) | NOx High Temperature Running (40C) | VOC/1-3Buta/Form/Acet Low Temperature Running (4C) | VOC/1-3Buta/Form/Acet High Temperature Running (40C)
Auto/Sml Truck | Petrol | Light | Carburetor | None | PCV | <79K km | 0 | 0.46298 | 2.29 | 1.54 | 1.62 | 1.05 | 0.8 | 1.49 | 1.42 | 0.8 | 1.44 | 1.0314 | 1.9326 | 1.1239 | 0.6108 | 1.1443 | 1.152
Auto/Sml Truck | Petrol | Light | Carburetor | None | PCV | 80-161K km | 1 | 0.46298 | 2.29 | 1.54 | 1.62 | 1.05 | 0.8 | 1.49 | 1.42 | 0.8 | 1.44 | 1.0314 | 1.9326 | 1.1239 | 0.6108 | 1.1443 | 1.152
Auto/Sml Truck | Petrol | Light | Carburetor | None | PCV | >161K km | 2 | 0.46298 | 2.29 | 1.54 | 1.62 | 1.05 | 0.8 | 1.49 | 1.42 | 0.8 | 1.44 | 1.0314 | 1.9326 | 1.1239 | 0.6108 | 1.1443 | 1.152
Auto/Sml Truck | Petrol | Medium | Carburetor | None | PCV | <79K km | 3 | 0.46298 | 2.29 | 1.54 | 1.62 | 1.05 | 0.8 | 1.49 | 1.42 | 0.8 | 1.44 | 1.0314 | 1.9326 | 1.1239 | 0.6108 | 1.1443 | 1.152
Auto/Sml Truck | Petrol | Medium | Carburetor | None | PCV | 80-161K km | 4 | 0.46298 | 2.29 | 1.54 | 1.62 | 1.05 | 0.8 | 1.49 | 1.42 | 0.8 | 1.44 | 1.0314 | 1.9326 | 1.1239 | 0.6108 | 1.1443 | 1.152
Auto/Sml Truck | Petrol | Medium | Carburetor | None | PCV | >161K km | 5 | 0.46298 | 2.29 | 1.54 | 1.62 | 1.05 | 0.8 | 1.49 | 1.42 | 0.8 | 1.44 | 1.0314 | 1.9326 | 1.1239 | 0.6108 | 1.1443 | 1.152
Auto/Sml Truck | Petrol | Heavy | Carburetor | None | PCV | <79K km | 6 | 0.46298 | 2.29 | 1.54 | 1.62 | 1.05 | 0.8 | 1.49 | 1.42 | 0.8 | 1.44 | 1.0314 | 1.9326 | 1.1239 | 0.6108 | 1.1443 | 1.152
Auto/Sml Truck | Petrol | Heavy | Carburetor | None | PCV | 80-161K km | 7 | 0.46298 | 2.29 | 1.54 | 1.62 | 1.05 | 0.8 | 1.49 | 1.42 | 0.8 | 1.44 | 1.0314 | 1.9326 | 1.1239 | 0.6108 | 1.1443 | 1.152
Auto/Sml Truck | Petrol | Heavy | Carburetor | None | PCV | >161K km | 8 | 0.46298 | 2.29 | 1.54 | 1.62 | 1.05 | 0.8 | 1.49 | 1.42 | 0.8 | 1.44 | 1.0314 | 1.9326 | 1.1239 | 0.6108 | 1.1443 | 1.152
Auto/Sml Truck | Petrol | Light | Carburetor | 2-Way | PCV | <79K km | 9 | 0.58504 | 1.5605 | 1.5379 | 1.6181 | 1.3426 | 0.53384 | 1.4882 | 1.4213 | 0.78928 | 1.4438 | 0.82584 | 3.9551 | 1.2551 | 0.64947 | 1.0678 | 1.9951
Auto/Sml Truck | Petrol | Light | Carburetor | 2-Way | PCV | 80-161K km | 10 | 0.58504 | 1.5605 | 1.5379 | 1.6181 | 1.3426 | 0.53384 | 1.4882 | 1.4213 | 0.78928 | 1.4438 | 0.82584 | 3.9551 | 1.2551 | 0.64947 | 1.0678 | 1.9951
Auto/Sml Truck | Petrol | Light | Carburetor | 2-Way | PCV | >161K km | 11 | 0.58504 | 1.5605 | 1.5379 | 1.6181 | 1.3426 | 0.53384 | 1.4882 | 1.4213 | 0.78928 | 1.4438 | 0.82584 | 3.9551 | 1.2551 | 0.64947 | 1.0678 | 1.9951
Auto/Sml Truck | Petrol | Medium | Carburetor | 2-Way | PCV | <79K km | 12 | 0.58504 | 1.5605 | 1.5379 | 1.6181 | 1.3426 | 0.53384 | 1.4882 | 1.4213 | 0.78928 | 1.4438 | 0.82584 | 3.9551 | 1.2551 | 0.64947 | 1.0678 | 1.9951
Auto/Sml Truck | Petrol | Medium | Carburetor | 2-Way | PCV | 80-161K km | 13 | 0.58504 | 1.5605 | 1.5379 | 1.6181 | 1.3426 | 0.53384 | 1.4882 | 1.4213 | 0.78928 | 1.4438 | 0.82584 | 3.9551 | 1.2551 | 0.64947 | 1.0678 | 1.9951
Auto/Sml Truck | Petrol | Medium | Carburetor | 2-Way | PCV | >161K km | 14 | 0.58504 | 1.5605 | 1.5379 | 1.6181 | 1.3426 | 0.53384 | 1.4882 | 1.4213 | 0.78928 | 1.4438 | 0.82584 | 3.9551 | 1.2551 | 0.64947 | 1.0678 | 1.9951
Auto/Sml Truck | Petrol | Heavy | Carburetor | 2-Way | PCV | <79K km | 15 | 0.58504 | 1.5605 | 1.5379 | 1.6181 | 1.3426 | 0.53384 | 1.4882 | 1.4213 | 0.78928 | 1.4438 | 0.82584 | 3.9551 | 1.2551 | 0.64947 | 1.0678 | 1.9951
Auto/Sml Truck | Petrol | Heavy | Carburetor | 2-Way | PCV | 80-161K km | 16 | 0.58504 | 1.5605 | 1.5379 | 1.6181 | 1.3426 | 0.53384 | 1.4882 | 1.4213 | 0.78928 | 1.4438 | 0.82584 | 3.9551 | 1.2551 | 0.64947 | 1.0678 | 1.9951
Auto/Sml Truck | Petrol | Heavy | Carburetor | 2-Way | PCV | >161K km | 17 | 0.58504 | 1.5605 | 1.5379 | 1.6181 | 1.3426 | 0.53384 | 1.4882 | 1.4213 | 0.78928 | 1.4438 | 0.82584 | 3.9551 | 1.2551 | 0.64947 | 1.0678 | 1.9951
Auto/Sml Truck | Petrol | Light | Carburetor | 2-Way/EGR | PCV | <79K km | 18 | 0.58504 | 1.5605 | 1.5379 | 1.6181 | 1.3426 | 0.53384 | 1.4882 | 1.4213 | 0.78928 | 1.4438 | 0.82584 | 3.9551 | 1.2551 | 0.64947 | 1.0678 | 1.9951
Auto/Sml Truck | Petrol | Light | Carburetor | 2-Way/EGR | PCV | 80-161K km | 19 | 0.58504 | 1.5605 | 1.5379 | 1.6181 | 1.3426 | 0.53384 | 1.4882 | 1.4213 | 0.78928 | 1.4438 | 0.82584 | 3.9551 | 1.2551 | 0.64947 | 1.0678 | 1.9951
Auto/Sml Truck | Petrol | Light | Carburetor | 2-Way/EGR | PCV | >161K km | 20 | 0.58504 | 1.5605 | 1.5379 | 1.6181 | 1.3426 | 0.53384 | 1.4882 | 1.4213 | 0.78928 | 1.4438 | 0.82584 | 3.9551 | 1.2551 | 0.64947 | 1.0678 | 1.9951
Auto/Sml Truck | Petrol | Medium | Carburetor | 2-Way/EGR | PCV | <79K km | 21 | 0.58504 | 1.5605 | 1.5379 | 1.6181 | 1.3426 | 0.53384 | 1.4882 | 1.4213 | 0.78928 | 1.4438 | 0.82584 | 3.9551 | 1.2551 | 0.64947 | 1.0678 | 1.9951
Auto/Sml Truck | Petrol | Medium | Carburetor | 2-Way/EGR | PCV | 80-161K km | 22 | 0.58504 | 1.5605 | 1.5379 | 1.6181 | 1.3426 | 0.53384 | 1.4882 | 1.4213 | 0.78928 | 1.4438 | 0.82584 | 3.9551 | 1.2551 | 0.64947 | 1.0678 | 1.9951
Auto/Sml Truck | Petrol | Medium | Carburetor | 2-Way/EGR | PCV | >161K km | 23 | 0.58504 | 1.5605 | 1.5379 | 1.6181 | 1.3426 | 0.53384 | 1.4882 | 1.4213 | 0.78928 | 1.4438 | 0.82584 | 3.9551 | 1.2551 | 0.64947 | 1.0678 | 1.9951
Auto/Sml Truck | Petrol | Heavy | Carburetor | 2-Way/EGR | PCV | <79K km | 24 | 0.58504 | 1.5605 | 1.5379 | 1.6181 | 1.3426 | 0.53384 | 1.4882 | 1.4213 | 0.78928 | 1.4438 | 0.82584 | 3.9551 | 1.2551 | 0.64947 | 1.0678 | 1.9951
Auto/Sml Truck | Petrol | Heavy | Carburetor | 2-Way/EGR | PCV | 80-161K km | 25 | 0.58504 | 1.5605 | 1.5379 | 1.6181 | 1.3426 | 0.53384 | 1.4882 | 1.4213 | 0.78928 | 1.4438 | 0.82584 | 3.9551 | 1.2551 | 0.64947 | 1.0678 | 1.9951
Auto/Sml Truck | Petrol | Heavy | Carburetor | 2-Way/EGR | PCV | >161K km | 26 | 0.58504 | 1.5605 | 1.5379 | 1.6181 | 1.3426 | 0.53384 | 1.4882 | 1.4213 | 0.78928 | 1.4438 | 0.82584 | 3.9551 | 1.2551 | 0.64947 | 1.0678 | 1.9951
Auto/Sml Truck | Petrol | Light | Carburetor | 3-Way | PCV | <79K km | 27 | 0.58504 | 1.5605 | 1.5379 | 1.6181 | 1.3426 | 0.53384 | 1.4882 | 1.4213 | 0.78928 | 1.4438 | 0.82584 | 3.9551 | 1.2551 | 0.64947 | 1.0678 | 1.9951
Auto/Sml Truck | Petrol | Light | Carburetor | 3-Way | PCV | 80-161K km | 28 | 0.58504 | 1.5605 | 1.5379 | 1.6181 | 1.3426 | 0.53384 | 1.4882 | 1.4213 | 0.78928 | 1.4438 | 0.82584 | 3.9551 | 1.2551 | 0.64947 | 1.0678 | 1.9951
Auto/Sml Truck | Petrol | Light | Carburetor | 3-Way | PCV | >161K km | 29 | 0.58504 | 1.5605 | 1.5379 | 1.6181 | 1.3426 | 0.53384 | 1.4882 | 1.4213 | 0.78928 | 1.4438 | 0.82584 | 3.9551 | 1.2551 | 0.64947 | 1.0678 | 1.9951
Auto/Sml Truck | Petrol | Medium | Carburetor | 3-Way | PCV | <79K km | 30 | 0.58504 | 1.5605 | 1.5379 | 1.6181 | 1.3426 | 0.53384 | 1.4882 | 1.4213 | 0.78928 | 1.4438 | 0.82584 | 3.9551 | 1.2551 | 0.64947 | 1.0678 | 1.9951
Auto/Sml Truck | Petrol | Medium | Carburetor | 3-Way | PCV | 80-161K km | 31 | 0.58504 | 1.5605 | 1.5379 | 1.6181 | 1.3426 | 0.53384 | 1.4882 | 1.4213 | 0.78928 | 1.4438 | 0.82584 | 3.9551 | 1.2551 | 0.64947 | 1.0678 | 1.9951
Auto/Sml Truck | Petrol | Medium | Carburetor | 3-Way | PCV | >161K km | 32 | 0.58504 | 1.5605 | 1.5379 | 1.6181 | 1.3426 | 0.53384 | 1.4882 | 1.4213 | 0.78928 | 1.4438 | 0.82584 | 3.9551 | 1.2551 | 0.64947 | 1.0678 | 1.9951
Auto/Sml Truck | Petrol | Heavy | Carburetor | 3-Way | PCV | <79K km | 33 | 0.58504 | 1.5605 | 1.5379 | 1.6181 | 1.3426 | 0.53384 | 1.4882 | 1.4213 | 0.78928 | 1.4438 | 0.82584 | 3.9551 | 1.2551 | 0.64947 | 1.0678 | 1.9951
Auto/Sml Truck | Petrol | Heavy | Carburetor | 3-Way | PCV | 80-161K km | 34 | 0.58504 | 1.5605 | 1.5379 | 1.6181 | 1.3426 | 0.53384 | 1.4882 | 1.4213 | 0.78928 | 1.4438 | 0.82584 | 3.9551 | 1.2551 | 0.64947 | 1.0678 | 1.9951
Auto/Sml Truck | Petrol | Heavy | Carburetor | 3-Way | PCV | >161K km | 35 | 0.58504 | 1.5605 | 1.5379 | 1.6181 | 1.3426 | 0.53384 | 1.4882 | 1.4213 | 0.78928 | 1.4438 | 0.82584 | 3.9551 | 1.2551 | 0.64947 | 1.0678 | 1.9951
Auto/Sml Truck | Petrol | Light | Carburetor | 3-Way/EGR | PCV | <79K km | 36 | 0.58504 | 1.5605 | 1.5379 | 1.6181 | 1.3426 | 0.53384 | 1.4882 | 1.4213 | 0.78928 | 1.4438 | 0.82584 | 3.9551 | 1.2551 | 0.64947 | 1.0678 | 1.9951
Auto/Sml Truck | Petrol | Light | Carburetor | 3-Way/EGR | PCV | 80-161K km | 37 | 0.58504 | 1.5605 | 1.5379 | 1.6181 | 1.3426 | 0.53384 | 1.4882 | 1.4213 | 0.78928 | 1.4438 | 0.82584 | 3.9551 | 1.2551 | 0.64947 | 1.0678 | 1.9951
Auto/Sml Truck | Petrol | Light | Carburetor | 3-Way/EGR | PCV | >161K km | 38 | 0.58504 | 1.5605 | 1.5379 | 1.6181 | 1.3426 | 0.53384 | 1.4882 | 1.4213 | 0.78928 | 1.4438 | 0.82584 | 3.9551 | 1.2551 | 0.64947 | 1.0678 | 1.9951
Auto/Sml Truck | Petrol | Medium | Carburetor | 3-Way/EGR | PCV | <79K km | 39 | 0.58504 | 1.5605 | 1.5379 | 1.6181 | 1.3426 | 0.53384 | 1.4882 | 1.4213 | 0.78928 | 1.4438 | 0.82584 | 3.9551 | 1.2551 | 0.64947 | 1.0678 | 1.9951
Auto/Sml Truck | Petrol | Medium | Carburetor | 3-Way/EGR | PCV | 80-161K km | 40 | 0.58504 | 1.5605 | 1.5379 | 1.6181 | 1.3426 | 0.53384 | 1.4882 | 1.4213 | 0.78928 | 1.4438 | 0.82584 | 3.9551 | 1.2551 | 0.64947 | 1.0678 | 1.9951
Auto/Sml Truck | Petrol | Medium | Carburetor | 3-Way/EGR | PCV | >161K km | 41 | 0.58504 | 1.5605 | 1.5379 | 1.6181 | 1.3426 | 0.53384 | 1.4882 | 1.4213 | 0.78928 | 1.4438 | 0.82584 | 3.9551 | 1.2551 | 0.64947 | 1.0678 | 1.9951
Auto/Sml Truck | Petrol | Heavy | Carburetor | 3-Way/EGR | PCV | <79K km | 42 | 0.58504 | 1.5605 | 1.5379 | 1.6181 | 1.3426 | 0.53384 | 1.4882 | 1.4213 | 0.78928 | 1.4438 | 0.82584 | 3.9551 | 1.2551 | 0.64947 | 1.0678 | 1.9951
Auto/Sml Truck | Petrol | Heavy | Carburetor | 3-Way/EGR | PCV | 80-161K km | 43 | 0.58504 | 1.5605 | 1.5379 | 1.6181 | 1.3426 | 0.53384 | 1.4882 | 1.4213 | 0.78928 | 1.4438 | 0.82584 | 3.9551 | 1.2551 | 0.64947 | 1.0678 | 1.9951
Auto/Sml Truck | Petrol | Heavy | Carburetor | 3-Way/EGR | PCV | >161K km | 44 | 0.58504 | 1.5605 | 1.5379 | 1.6181 | 1.3426 | 0.53384 | 1.4882 | 1.4213 | 0.78928 | 1.4438 | 0.82584 | 3.9551 | 1.2551 | 0.64947 | 1.0678 | 1.9951
Auto/Sml Truck | Petrol | Light | Single-Pt FI | none | PCV | <79K km | 45 | 0.65076 | 1.2798 | 3.4931 | 0.87071 | 1.2616 | 0.98528 | 1.9704 | 0.95641 | 0.77837 | 1.3917 | 1.3912 | 1.1208 | 1.2243 | 1.1534 | 1.2863 | 0.99948
Auto/Sml Truck | Petrol | Light | Single-Pt FI | none | PCV | 80-161K km | 46 | 0.65076 | 1.2798 | 3.4931 | 0.87071 | 1.2616 | 0.98528 | 1.9704 | 0.95641 | 0.77837 | 1.3917 | 1.3912 | 1.1208 | 1.2243 | 1.1534 | 1.2863 | 0.99948
Auto/Sml Truck | Petrol | Light | Single-Pt FI | none | PCV | >161K km | 47 | 0.65076 | 1.2798 | 3.4931 | 0.87071 | 1.2616 | 0.98528 | 1.9704 | 0.95641 | 0.77837 | 1.3917 | 1.3912 | 1.1208 | 1.2243 | 1.1534 | 1.2863 | 0.99948
Auto/Sml Truck | Petrol | Medium | Single-Pt FI | none | PCV | <79K km | 48 | 0.65076 | 1.2798 | 3.4931 | 0.87071 | 1.2616 | 0.98528 | 1.9704 | 0.95641 | 0.77837 | 1.3917 | 1.3912 | 1.1208 | 1.2243 | 1.1534 | 1.2863 | 0.99948
Auto/Sml Truck | Petrol | Medium | Single-Pt FI | none | PCV | 80-161K km | 49 | 0.65076 | 1.2798 | 3.4931 | 0.87071 | 1.2616 | 0.98528 | 1.9704 | 0.95641 | 0.77837 | 1.3917 | 1.3912 | 1.1208 | 1.2243 | 1.1534 | 1.2863 | 0.99948
Auto/Sml Truck | Petrol | Medium | Single-Pt FI | none | PCV | >161K km | 50 | 0.65076 | 1.2798 | 3.4931 | 0.87071 | 1.2616 | 0.98528 | 1.9704 | 0.95641 | 0.77837 | 1.3917 | 1.3912 | 1.1208 | 1.2243 | 1.1534 | 1.2863 | 0.99948
Auto/Sml Truck | Petrol | Heavy | Single-Pt FI | none | PCV | <79K km | 51 | 0.65076 | 1.2798 | 3.4931 | 0.87071 | 1.2616 | 0.98528 | 1.9704 | 0.95641 | 0.77837 | 1.3917 | 1.3912 | 1.1208 | 1.2243 | 1.1534 | 1.2863 | 0.99948
Auto/Sml Truck | Petrol | Heavy | Single-Pt FI | none | PCV | 80-161K km | 52 | 0.65076 | 1.2798 | 3.4931 | 0.87071 | 1.2616 | 0.98528 | 1.9704 | 0.95641 | 0.77837 | 1.3917 | 1.3912 | 1.1208 | 1.2243 | 1.1534 | 1.2863 | 0.99948
Auto/Sml Truck | Petrol | Heavy | Single-Pt FI | none | PCV | >161K km | 53 | 0.65076 | 1.2798 | 3.4931 | 0.87071 | 1.2616 | 0.98528 | 1.9704 | 0.95641 | 0.77837 | 1.3917 | 1.3912 | 1.1208 | 1.2243 | 1.1534 | 1.2863 | 0.99948
Auto/Sml Truck | Petrol | Light | Single-Pt FI | none/EGR | PCV | <79K km | 54 | 0.65076 | 1.2798 | 3.4931 | 0.87071 | 1.2616 | 0.98528 | 1.9704 | 0.95641 | 0.77837 | 1.3917 | 1.3912 | 1.1208 | 1.2243 | 1.1534 | 1.2863 | 0.99948
Auto/Sml Truck | Petrol | Light | Single-Pt FI | none/EGR | PCV | 80-161K km | 55 | 0.65076 | 1.2798 | 3.4931 | 0.87071 | 1.2616 | 0.98528 | 1.9704 | 0.95641 | 0.77837 | 1.3917 | 1.3912 | 1.1208 | 1.2243 | 1.1534 | 1.2863 | 0.99948
Auto/Sml Truck | Petrol | Light | Single-Pt FI | none/EGR | PCV | >161K km | 56 | 0.65076 | 1.2798 | 3.4931 | 0.87071 | 1.2616 | 0.98528 | 1.9704 | 0.95641 | 0.77837 | 1.3917 | 1.3912 | 1.1208 | 1.2243 | 1.1534 | 1.2863 | 0.99948
Auto/Sml Truck | Petrol | Medium | Single-Pt FI | none/EGR | PCV | <79K km | 57 | 0.65076 | 1.2798 | 3.4931 | 0.87071 | 1.2616 | 0.98528 | 1.9704 | 0.95641 | 0.77837 | 1.3917 | 1.3912 | 1.1208 | 1.2243 | 1.1534 | 1.2863 | 0.99948
Auto/Sml Truck | Petrol | Medium | Single-Pt FI | none/EGR | PCV | 80-161K km | 58 | 0.65076 | 1.2798 | 3.4931 | 0.87071 | 1.2616 | 0.98528 | 1.9704 | 0.95641 | 0.77837 | 1.3917 | 1.3912 | 1.1208 | 1.2243 | 1.1534 | 1.2863 | 0.99948
Auto/Sml Truck | Petrol | Medium | Single-Pt FI | none/EGR | PCV | >161K km | 59 | 0.65076 | 1.2798 | 3.4931 | 0.87071 | 1.2616 | 0.98528 | 1.9704 | 0.95641 | 0.77837 | 1.3917 | 1.3912 | 1.1208 | 1.2243 | 1.1534 | 1.2863 | 0.99948
Auto/Sml Truck | Petrol | Heavy | Single-Pt FI | none/EGR | PCV | <79K km | 60 | 0.65076 | 1.2798 | 3.4931 | 0.87071 | 1.2616 | 0.98528 | 1.9704 | 0.95641 | 0.77837 | 1.3917 | 1.3912 | 1.1208 | 1.2243 | 1.1534 | 1.2863 | 0.99948
Auto/Sml Truck | Petrol | Heavy | Single-Pt FI | none/EGR | PCV | 80-161K km | 61 | 0.65076 | 1.2798 | 3.4931 | 0.87071 | 1.2616 | 0.98528 | 1.9704 | 0.95641 | 0.77837 | 1.3917 | 1.3912 | 1.1208 | 1.2243 | 1.1534 | 1.2863 | 0.99948
Auto/Sml Truck | Petrol | Heavy | Single-Pt FI | none/EGR | PCV | >161K km | 62 | 0.65076 | 1.2798 | 3.4931 | 0.87071 | 1.2616 | 0.98528 | 1.9704 | 0.95641 | 0.77837 | 1.3917 | 1.3912 | 1.1208 | 1.2243 | 1.1534 | 1.2863 | 0.99948
Auto/Sml Truck | Petrol | Light | Single-Pt FI | 2-Way | PCV | <79K km | 63 | 0.65076 | 1.2798 | 3.4931 | 0.87071 | 1.2616 | 0.98528 | 1.9704 | 0.95641 | 0.77837 | 1.3917 | 1.3912 | 1.1208 | 1.2243 | 1.1534 | 1.2863 | 0.99948
Auto/Sml Truck | Petrol | Light | Single-Pt FI | 2-Way | PCV | 80-161K km | 64 | 0.65076 | 1.2798 | 3.4931 | 0.87071 | 1.2616 | 0.98528 | 1.9704 | 0.95641 | 0.77837 | 1.3917 | 1.3912 | 1.1208 | 1.2243 | 1.1534 | 1.2863 | 0.99948
Auto/Sml Truck | Petrol | Light | Single-Pt FI | 2-Way | PCV | >161K km | 65 | 0.65076 | 1.2798 | 3.4931 | 0.87071 | 1.2616 | 0.98528 | 1.9704 | 0.95641 | 0.77837 | 1.3917 | 1.3912 | 1.1208 | 1.2243 | 1.1534 | 1.2863 | 0.99948
Auto/Sml Truck | Petrol | Medium | Single-Pt FI | 2-Way | PCV | <79K km | 66 | 0.65076 | 1.2798 | 3.4931 | 0.87071 | 1.2616 | 0.98528 | 1.9704 | 0.95641 | 0.77837 | 1.3917 | 1.3912 | 1.1208 | 1.2243 | 1.1534 | 1.2863 | 0.99948
Auto/Sml Truck | Petrol | Medium | Single-Pt FI | 2-Way | PCV | 80-161K km | 67 | 0.65076 | 1.2798 | 3.4931 | 0.87071 | 1.2616 | 0.98528 | 1.9704 | 0.95641 | 0.77837 | 1.3917 | 1.3912 | 1.1208 | 1.2243 | 1.1534 | 1.2863 | 0.99948
Auto/Sml Truck | Petrol | Medium | Single-Pt FI | 2-Way | PCV | >161K km | 68 | 0.65076 | 1.2798 | 3.4931 | 0.87071 | 1.2616 | 0.98528 | 1.9704 | 0.95641 | 0.77837 | 1.3917 | 1.3912 | 1.1208 | 1.2243 | 1.1534 | 1.2863 | 0.99948
Auto/Sml Truck | Petrol | Heavy | Single-Pt FI | 2-Way | PCV | <79K km | 69 | 0.65076 | 1.2798 | 3.4931 | 0.87071 | 1.2616 | 0.98528 | 1.9704 | 0.95641 | 0.77837 | 1.3917 | 1.3912 | 1.1208 | 1.2243 | 1.1534 | 1.2863 | 0.99948
Auto/Sml Truck | Petrol | Heavy | Single-Pt FI | 2-Way | PCV | 80-161K km | 70 | 0.65076 | 1.2798 | 3.4931 | 0.87071 | 1.2616 | 0.98528 | 1.9704 | 0.95641 | 0.77837 | 1.3917 | 1.3912 | 1.1208 | 1.2243 | 1.1534 | 1.2863 | 0.99948
Auto/Sml Truck | Petrol | Heavy | Single-Pt FI | 2-Way | PCV | >161K km | 71 | 0.65076 | 1.2798 | 3.4931 | 0.87071 | 1.2616 | 0.98528 | 1.9704 | 0.95641 | 0.77837 | 1.3917 | 1.3912 | 1.1208 | 1.2243 | 1.1534 | 1.2863 | 0.99948
Auto/Sml Truck | Petrol | Light | Single-Pt FI | 2-Way/EGR | PCV | <79K km | 72 | 0.65076 | 1.2798 | 3.4931 | 0.87071 | 1.2616 | 0.98528 | 1.9704 | 0.95641 | 0.77837 | 1.3917 | 1.3912 | 1.1208 | 1.2243 | 1.1534 | 1.2863 | 0.99948
Auto/Sml Truck | Petrol | Light | Single-Pt FI | 2-Way/EGR | PCV | 80-161K km | 73 | 0.65076 | 1.2798 | 3.4931 | 0.87071 | 1.2616 | 0.98528 | 1.9704 | 0.95641 | 0.77837 | 1.3917 | 1.3912 | 1.1208 | 1.2243 | 1.1534 | 1.2863 | 0.99948
Auto/Sml Truck | Petrol | Light | Single-Pt FI | 2-Way/EGR | PCV | >161K km | 74 | 0.65076 | 1.2798 | 3.4931 | 0.87071 | 1.2616 | 0.98528 | 1.9704 | 0.95641 | 0.77837 | 1.3917 | 1.3912 | 1.1208 | 1.2243 | 1.1534 | 1.2863 | 0.99948
Auto/Sml Truck | Petrol | Medium | Single-Pt FI | 2-Way/EGR | PCV | <79K km | 75 | 0.65076 | 1.2798 | 3.4931 | 0.87071 | 1.2616 | 0.98528 | 1.9704 | 0.95641 | 0.77837 | 1.3917 | 1.3912 | 1.1208 | 1.2243 | 1.1534 | 1.2863 | 0.99948
Auto/Sml Truck | Petrol | Medium | Single-Pt FI | 2-Way/EGR | PCV | 80-161K km | 76 | 0.65076 | 1.2798 | 3.4931 | 0.87071 | 1.2616 | 0.98528 | 1.9704 | 0.95641 | 0.77837 | 1.3917 | 1.3912 | 1.1208 | 1.2243 | 1.1534 | 1.2863 | 0.99948
Auto/Sml Truck | Petrol | Medium | Single-Pt FI | 2-Way/EGR | PCV | >161K km | 77 | 0.65076 | 1.2798 | 3.4931 | 0.87071 | 1.2616 | 0.98528 | 1.9704 | 0.95641 | 0.77837 | 1.3917 | 1.3912 | 1.1208 | 1.2243 | 1.1534 | 1.2863 | 0.99948
Auto/Sml Truck | Petrol | Heavy | Single-Pt FI | 2-Way/EGR | PCV | <79K km | 78 | 0.65076 | 1.2798 | 3.4931 | 0.87071 | 1.2616 | 0.98528 | 1.9704 | 0.95641 | 0.77837 | 1.3917 | 1.3912 | 1.1208 | 1.2243 | 1.1534 | 1.2863 | 0.99948
Auto/Sml Truck | Petrol | Heavy | Single-Pt FI | 2-Way/EGR | PCV | 80-161K km | 79 | 0.65076 | 1.2798 | 3.4931 | 0.87071 | 1.2616 | 0.98528 | 1.9704 | 0.95641 | 0.77837 | 1.3917 | 1.3912 | 1.1208 | 1.2243 | 1.1534 | 1.2863 | 0.99948
Auto/Sml Truck | Petrol | Heavy | Single-Pt FI | 2-Way/EGR | PCV | >161K km | 80 | 0.65076 | 1.2798 | 3.4931 | 0.87071 | 1.2616 | 0.98528 | 1.9704 | 0.95641 | 0.77837 | 1.3917 | 1.3912 | 1.1208 | 1.2243 | 1.1534 | 1.2863 | 0.99948
Auto/Sml Truck | Petrol | Light | Single-Pt FI | 3-Way | PCV | <79K km | 81 | 0.65076 | 1.2798 | 3.4931 | 0.87071 | 1.2616 | 0.98528 | 1.9704 | 0.95641 | 0.77837 | 1.3917 | 1.3912 | 1.1208 | 1.2243 | 1.1534 | 1.2863 | 0.99948
Auto/Sml Truck | Petrol | Light | Single-Pt FI | 3-Way | PCV | 80-161K km | 82 | 0.65076 | 1.2798 | 3.4931 | 0.87071 | 1.2616 | 0.98528 | 1.9704 | 0.95641 | 0.77837 | 1.3917 | 1.3912 | 1.1208 | 1.2243 | 1.1534 | 1.2863 | 0.99948
Auto/Sml Truck | Petrol | Light | Single-Pt FI | 3-Way | PCV | >161K km | 83 | 0.65076 | 1.2798 | 3.4931 | 0.87071 | 1.2616 | 0.98528 | 1.9704 | 0.95641 | 0.77837 | 1.3917 | 1.3912 | 1.1208 | 1.2243 | 1.1534 | 1.2863 | 0.99948
Auto/Sml Truck | Petrol | Medium | Single-Pt FI | 3-Way | PCV | <79K km | 84 | 0.65076 | 1.2798 | 3.4931 | 0.87071 | 1.2616 | 0.98528 | 1.9704 | 0.95641 | 0.77837 | 1.3917 | 1.3912 | 1.1208 | 1.2243 | 1.1534 | 1.2863 | 0.99948
Auto/Sml Truck | Petrol | Medium | Single-Pt FI | 3-Way | PCV | 80-161K km | 85 | 0.65076 | 1.2798 | 3.4931 | 0.87071 | 1.2616 | 0.98528 | 1.9704 | 0.95641 | 0.77837 | 1.3917 | 1.3912 | 1.1208 | 1.2243 | 1.1534 | 1.2863 | 0.99948
Auto/Sml Truck | Petrol | Medium | Single-Pt FI | 3-Way | PCV | >161K km | 86 | 0.65076 | 1.2798 | 3.4931 | 0.87071 | 1.2616 | 0.98528 | 1.9704 | 0.95641 | 0.77837 | 1.3917 | 1.3912 | 1.1208 | 1.2243 | 1.1534 | 1.2863 | 0.99948
Auto/Sml Truck | Petrol | Heavy | Single-Pt FI | 3-Way | PCV | <79K km | 87 | 0.65076 | 1.2798 | 3.4931 | 0.87071 | 1.2616 | 0.98528 | 1.9704 | 0.95641 | 0.77837 | 1.3917 | 1.3912 | 1.1208 | 1.2243 | 1.1534 | 1.2863 | 0.99948
Auto/Sml Truck | Petrol | Heavy | Single-Pt FI | 3-Way | PCV | 80-161K km | 88 | 0.65076 | 1.2798 | 3.4931 | 0.87071 | 1.2616 | 0.98528 | 1.9704 | 0.95641 | 0.77837 | 1.3917 | 1.3912 | 1.1208 | 1.2243 | 1.1534 | 1.2863 | 0.99948
Auto/Sml Truck | Petrol | Heavy | Single-Pt FI | 3-Way | PCV | >161K km | 89 | 0.65076 | 1.2798 | 3.4931 | 0.87071 | 1.2616 | 0.98528 | 1.9704 | 0.95641 | 0.77837 | 1.3917 | 1.3912 | 1.1208 | 1.2243 | 1.1534 | 1.2863 | 0.99948
Auto/Sml Truck | Petrol | Light | Single-Pt FI | 3-Way/EGR | PCV | <79K km | 90 | 0.65076 | 1.2798 | 3.4931 | 0.87071 | 1.2616 | 0.98528 | 1.9704 | 0.95641 | 0.77837 | 1.3917 | 1.3912 | 1.1208 | 1.2243 | 1.1534 | 1.2863 | 0.99948
Auto/Sml Truck | Petrol | Light | Single-Pt FI | 3-Way/EGR | PCV | 80-161K km | 91 | 0.65076 | 1.2798 | 3.4931 | 0.87071 | 1.2616 | 0.98528 | 1.9704 | 0.95641 | 0.77837 | 1.3917 | 1.3912 | 1.1208 | 1.2243 | 1.1534 | 1.2863 | 0.99948
Auto/Sml Truck | Petrol | Light | Single-Pt FI | 3-Way/EGR | PCV | >161K km | 92 | 0.65076 | 1.2798 | 3.4931 | 0.87071 | 1.2616 | 0.98528 | 1.9704 | 0.95641 | 0.77837 | 1.3917 | 1.3912 | 1.1208 | 1.2243 | 1.1534 | 1.2863 | 0.99948
Auto/Sml Truck | Petrol | Medium | Single-Pt FI | 3-Way/EGR | PCV | <79K km | 93 | 0.65076 | 1.2798 | 3.4931 | 0.87071 | 1.2616 | 0.98528 | 1.9704 | 0.95641 | 0.77837 | 1.3917 | 1.3912 | 1.1208 | 1.2243 | 1.1534 | 1.2863 | 0.99948
Auto/Sml Truck | Petrol | Medium | Single-Pt FI | 3-Way/EGR | PCV | 80-161K km | 94 | 0.65076 | 1.2798 | 3.4931 | 0.87071 | 1.2616 | 0.98528 | 1.9704 | 0.95641 | 0.77837 | 1.3917 | 1.3912 | 1.1208 | 1.2243 | 1.1534 | 1.2863 | 0.99948
Auto/Sml Truck | Petrol | Medium | Single-Pt FI | 3-Way/EGR | PCV | >161K km | 95 | 0.65076 | 1.2798 | 3.4931 | 0.87071 | 1.2616 | 0.98528 | 1.9704 | 0.95641 | 0.77837 | 1.3917 | 1.3912 | 1.1208 | 1.2243 | 1.1534 | 1.2863 | 0.99948
Auto/Sml Truck | Petrol | Heavy | Single-Pt FI | 3-Way/EGR | PCV | <79K km | 96 | 0.65076 | 1.2798 | 3.4931 | 0.87071 | 1.2616 | 0.98528 | 1.9704 | 0.95641 | 0.77837 | 1.3917 | 1.3912 | 1.1208 | 1.2243 | 1.1534 | 1.2863 | 0.99948
Auto/Sml Truck | Petrol | Heavy | Single-Pt FI | 3-Way/EGR | PCV | 80-161K km | 97 | 0.65076 | 1.2798 | 3.4931 | 0.87071 | 1.2616 | 0.98528 | 1.9704 | 0.95641 | 0.77837 | 1.3917 | 1.3912 | 1.1208 | 1.2243 | 1.1534 | 1.2863 | 0.99948
Auto/Sml Truck | Petrol | Heavy | Single-Pt FI | 3-Way/EGR | PCV | >161K km | 98 | 0.65076 | 1.2798 | 3.4931 | 0.87071 | 1.2616 | 0.98528 | 1.9704 | 0.95641 | 0.77837 | 1.3917 | 1.3912 | 1.1208 | 1.2243 | 1.1534 | 1.2863 | 0.99948
Auto/Sml Truck | Petrol | Light | Multi-Pt FI | none | PCV | <79K km | 99 | 0.28367 | 1.5713 | 3.2349 | 0.88563 | 1.1952 | 0.9869 | 1.5938 | 0.96913 | 0.6529 | 1.4387 | 1.096 | 1.4037 | 1.0568 | 1.2629 | 1.1335 | 1.1572
Auto/Sml Truck | Petrol | Light | Multi-Pt FI | none | PCV | 80-161K km | 100 | 0.28367 | 1.5713 | 3.2349 | 0.88563 | 1.1952 | 0.9869 | 1.5938 | 0.96913 | 0.6529 | 1.4387 | 1.096 | 1.4037 | 1.0568 | 1.2629 | 1.1335 | 1.1572
Auto/Sml Truck | Petrol | Light | Multi-Pt FI | none | PCV | >161K km | 101 | 0.28367 | 1.5713 | 3.2349 | 0.88563 | 1.1952 | 0.9869 | 1.5938 | 0.96913 | 0.6529 | 1.4387 | 1.096 | 1.4037 | 1.0568 | 1.2629 | 1.1335 | 1.1572
Auto/Sml Truck | Petrol | Medium | Multi-Pt FI | none | PCV | <79K km | 102 | 0.28367 | 1.5713 | 3.2349 | 0.88563 | 1.1952 | 0.9869 | 1.5938 | 0.96913 | 0.6529 | 1.4387 | 1.096 | 1.4037 | 1.0568 | 1.2629 | 1.1335 | 1.1572
Auto/Sml Truck | Petrol | Medium | Multi-Pt FI | none | PCV | 80-161K km | 103 | 0.28367 | 1.5713 | 3.2349 | 0.88563 | 1.1952 | 0.9869 | 1.5938 | 0.96913 | 0.6529 | 1.4387 | 1.096 | 1.4037 | 1.0568 | 1.2629 | 1.1335 | 1.1572
Auto/Sml Truck | Petrol | Medium | Multi-Pt FI | none | PCV | >161K km | 104 | 0.28367 | 1.5713 | 3.2349 | 0.88563 | 1.1952 | 0.9869 | 1.5938 | 0.96913 | 0.6529 | 1.4387 | 1.096 | 1.4037 | 1.0568 | 1.2629 | 1.1335 | 1.1572
Auto/Sml Truck | Petrol | Heavy | Multi-Pt FI | none | PCV | <79K km | 105 | 0.28367 | 1.5713 | 3.2349 | 0.88563 | 1.1952 | 0.9869 | 1.5938 | 0.96913 | 0.6529 | 1.4387 | 1.096 | 1.4037 | 1.0568 | 1.2629 | 1.1335 | 1.1572
Auto/Sml Truck | Petrol | Heavy | Multi-Pt FI | none | PCV | 80-161K km | 106 | 0.28367 | 1.5713 | 3.2349 | 0.88563 | 1.1952 | 0.9869 | 1.5938 | 0.96913 | 0.6529 | 1.4387 | 1.096 | 1.4037 | 1.0568 | 1.2629 | 1.1335 | 1.1572
Auto/Sml Truck | Petrol | Heavy | Multi-Pt FI | none | PCV | >161K km | 107 | 0.28367 | 1.5713 | 3.2349 | 0.88563 | 1.1952 | 0.9869 | 1.5938 | 0.96913 | 0.6529 | 1.4387 | 1.096 | 1.4037 | 1.0568 | 1.2629 | 1.1335 | 1.1572
Auto/Sml Truck | Petrol | Light | Multi-Pt FI | none/EGR | PCV | <79K km | 108 | 0.28367 | 1.5713 | 3.2349 | 0.88563 | 1.1952 | 0.9869 | 1.5938 | 0.96913 | 0.6529 | 1.4387 | 1.096 | 1.4037 | 1.0568 | 1.2629 | 1.1335 | 1.1572
Auto/Sml Truck | Petrol | Light | Multi-Pt FI | none/EGR | PCV | 80-161K km | 109 | 0.28367 | 1.5713 | 3.2349 | 0.88563 | 1.1952 | 0.9869 | 1.5938 | 0.96913 | 0.6529 | 1.4387 | 1.096 | 1.4037 | 1.0568 | 1.2629 | 1.1335 | 1.1572
Auto/Sml Truck | Petrol | Light | Multi-Pt FI | none/EGR | PCV | >161K km | 110 | 0.28367 | 1.5713 | 3.2349 | 0.88563 | 1.1952 | 0.9869 | 1.5938 | 0.96913 | 0.6529 | 1.4387 | 1.096 | 1.4037 | 1.0568 | 1.2629 | 1.1335 | 1.1572
Auto/Sml Truck | Petrol | Medium | Multi-Pt FI | none/EGR | PCV | <79K km | 111 | 0.28367 | 1.5713 | 3.2349 | 0.88563 | 1.1952 | 0.9869 | 1.5938 | 0.96913 | 0.6529 | 1.4387 | 1.096 | 1.4037 | 1.0568 | 1.2629 | 1.1335 | 1.1572
Auto/Sml Truck | Petrol | Medium | Multi-Pt FI | none/EGR | PCV | 80-161K km | 112 | 0.28367 | 1.5713 | 3.2349 | 0.88563 | 1.1952 | 0.9869 | 1.5938 | 0.96913 | 0.6529 | 1.4387 | 1.096 | 1.4037 | 1.0568 | 1.2629 | 1.1335 | 1.1572
Auto/Sml Truck | Petrol | Medium | Multi-Pt FI | none/EGR | PCV | >161K km | 113 | 0.28367 | 1.5713 | 3.2349 | 0.88563 | 1.1952 | 0.9869 | 1.5938 | 0.96913 | 0.6529 | 1.4387 | 1.096 | 1.4037 | 1.0568 | 1.2629 | 1.1335 | 1.1572
Auto/Sml Truck | Petrol | Heavy | Multi-Pt FI | none/EGR | PCV | <79K km | 114 | 0.28367 | 1.5713 | 3.2349 | 0.88563 | 1.1952 | 0.9869 | 1.5938 | 0.96913 | 0.6529 | 1.4387 | 1.096 | 1.4037 | 1.0568 | 1.2629 | 1.1335 | 1.1572
Auto/Sml Truck | Petrol | Heavy | Multi-Pt FI | none/EGR | PCV | 80-161K km | 115 | 0.28367 | 1.5713 | 3.2349 | 0.88563 | 1.1952 | 0.9869 | 1.5938 | 0.96913 | 0.6529 | 1.4387 | 1.096 | 1.4037 | 1.0568 | 1.2629 | 1.1335 | 1.1572
Auto/Sml Truck | Petrol | Heavy | Multi-Pt FI | none/EGR | PCV | >161K km | 116 | 0.28367 | 1.5713 | 3.2349 | 0.88563 | 1.1952 | 0.9869 | 1.5938 | 0.96913 | 0.6529 | 1.4387 | 1.096 | 1.4037 | 1.0568 | 1.2629 | 1.1335 | 1.1572
Auto/Sml Truck | Petrol | Light | Multi-Pt FI | 3-Way | PCV | <79K km | 117 | 0.28367 | 1.5713 | 3.2349 | 0.88563 | 1.1952 | 0.9869 | 1.5938 | 0.96913 | 0.6529 | 1.4387 | 1.096 | 1.4037 | 1.0568 | 1.2629 | 1.1335 | 1.1572
Auto/Sml Truck | Petrol | Light | Multi-Pt FI | 3-Way | PCV | 80-161K km | 118 | 0.28367 | 1.5713 | 3.2349 | 0.88563 | 1.1952 | 0.9869 | 1.5938 | 0.96913 | 0.6529 | 1.4387 | 1.096 | 1.4037 | 1.0568 | 1.2629 | 1.1335 | 1.1572
Auto/Sml Truck | Petrol | Light | Multi-Pt FI | 3-Way | PCV | >161K km | 119 | 0.28367 | 1.5713 | 3.2349 | 0.88563 | 1.1952 | 0.9869 | 1.5938 | 0.96913 | 0.6529 | 1.4387 | 1.096 | 1.4037 | 1.0568 | 1.2629 | 1.1335 | 1.1572
Auto/Sml Truck | Petrol | Medium | Multi-Pt FI | 3-Way | PCV | <79K km | 120 | 0.28367 | 1.5713 | 3.2349 | 0.88563 | 1.1952 | 0.9869 | 1.5938 | 0.96913 | 0.6529 | 1.4387 | 1.096 | 1.4037 | 1.0568 | 1.2629 | 1.1335 | 1.1572
Auto/Sml Truck | Petrol | Medium | Multi-Pt FI | 3-Way | PCV | 80-161K km | 121 | 0.28367 | 1.5713 | 3.2349 | 0.88563 | 1.1952 | 0.9869 | 1.5938 | 0.96913 | 0.6529 | 1.4387 | 1.096 | 1.4037 | 1.0568 | 1.2629 | 1.1335 | 1.1572
Auto/Sml Truck | Petrol | Medium | Multi-Pt FI | 3-Way | PCV | >161K km | 122 | 0.28367 | 1.5713 | 3.2349 | 0.88563 | 1.1952 | 0.9869 | 1.5938 | 0.96913 | 0.6529 | 1.4387 | 1.096 | 1.4037 | 1.0568 | 1.2629 | 1.1335 | 1.1572
Auto/Sml Truck | Petrol | Heavy | Multi-Pt FI | 3-Way | PCV | <79K km | 123 | 0.28367 | 1.5713 | 3.2349 | 0.88563 | 1.1952 | 0.9869 | 1.5938 | 0.96913 | 0.6529 | 1.4387 | 1.096 | 1.4037 | 1.0568 | 1.2629 | 1.1335 | 1.1572
Auto/Sml Truck | Petrol | Heavy | Multi-Pt FI | 3-Way | PCV | 80-161K km | 124 | 0.28367 | 1.5713 | 3.2349 | 0.88563 | 1.1952 | 0.9869 | 1.5938 | 0.96913 | 0.6529 | 1.4387 | 1.096 | 1.4037 | 1.0568 | 1.2629 | 1.1335 | 1.1572
Auto/Sml Truck | Petrol | Heavy | Multi-Pt FI | 3-Way | PCV | >161K km | 125 | 0.28367 | 1.5713 | 3.2349 | 0.88563 | 1.1952 | 0.9869 | 1.5938 | 0.96913 | 0.6529 | 1.4387 | 1.096 | 1.4037 | 1.0568 | 1.2629 | 1.1335 | 1.1572
Auto/Sml Truck | Petrol | Light | Multi-Pt FI | 3-Way/EGR | PCV | <79K km | 126 | 0.28367 | 1.5713 | 3.2349 | 0.88563 | 1.1952 | 0.9869 | 1.5938 | 0.96913 | 0.6529 | 1.4387 | 1.096 | 1.4037 | 1.0568 | 1.2629 | 1.1335 | 1.1572
Auto/Sml Truck | Petrol | Light | Multi-Pt FI | 3-Way/EGR | PCV | 80-161K km | 127 | 0.28367 | 1.5713 | 3.2349 | 0.88563 | 1.1952 | 0.9869 | 1.5938 | 0.96913 | 0.6529 | 1.4387 | 1.096 | 1.4037 | 1.0568 | 1.2629 | 1.1335 | 1.1572
Auto/Sml Truck | Petrol | Light | Multi-Pt FI | 3-Way/EGR | PCV | >161K km | 128 | 0.28367 | 1.5713 | 3.2349 | 0.88563 | 1.1952 | 0.9869 | 1.5938 | 0.96913 | 0.6529 | 1.4387 | 1.096 | 1.4037 | 1.0568 | 1.2629 | 1.1335 | 1.1572
Auto/Sml Truck | Petrol | Medium | Multi-Pt FI | 3-Way/EGR | PCV | <79K km | 129 | 0.28367 | 1.5713 | 3.2349 | 0.88563 | 1.1952 | 0.9869 | 1.5938 | 0.96913 | 0.6529 | 1.4387 | 1.096 | 1.4037 | 1.0568 | 1.2629 | 1.1335 | 1.1572
Auto/Sml Truck | Petrol | Medium | Multi-Pt FI | 3-Way/EGR | PCV | 80-161K km | 130 | 0.28367 | 1.5713 | 3.2349 | 0.88563 | 1.1952 | 0.9869 | 1.5938 | 0.96913 | 0.6529 | 1.4387 | 1.096 | 1.4037 | 1.0568 | 1.2629 | 1.1335 | 1.1572
Auto/Sml Truck | Petrol | Medium | Multi-Pt FI | 3-Way/EGR | PCV | >161K km | 131 | 0.28367 | 1.5713 | 3.2349 | 0.88563 | 1.1952 | 0.9869 | 1.5938 | 0.96913 | 0.6529 | 1.4387 | 1.096 | 1.4037 | 1.0568 | 1.2629 | 1.1335 | 1.1572
Auto/Sml Truck | Petrol | Heavy | Multi-Pt FI | 3-Way/EGR | PCV | <79K km | 132 | 0.28367 | 1.5713 | 3.2349 | 0.88563 | 1.1952 | 0.9869 | 1.5938 | 0.96913 | 0.6529 | 1.4387 | 1.096 | 1.4037 | 1.0568 | 1.2629 | 1.1335 | 1.1572
Auto/Sml Truck | Petrol | Heavy | Multi-Pt FI | 3-Way/EGR | PCV | 80-161K km | 133 | 0.28367 | 1.5713 | 3.2349 | 0.88563 | 1.1952 | 0.9869 | 1.5938 | 0.96913 | 0.6529 | 1.4387 | 1.096 | 1.4037 | 1.0568 | 1.2629 | 1.1335 | 1.1572
Auto/Sml Truck | Petrol | Heavy | Multi-Pt FI | 3-Way/EGR | PCV | >161K km | 134 | 0.28367 | 1.5713 | 3.2349 | 0.88563 | 1.1952 | 0.9869 | 1.5938 | 0.96913 | 0.6529 | 1.4387 | 1.096 | 1.4037 | 1.0568 | 1.2629 | 1.1335 | 1.1572
Auto/Sml Truck | Petrol | Light | Multi-Pt FI | 3-Way/EGR | PCV/Tank | <79K km | 135 | 0.28367 | 1.5713 | 3.2349 | 0.88563 | 1.1952 | 0.9869 | 1.5938 | 0.96913 | 0.6529 | 1.4387 | 1.096 | 1.4037 | 1.0568 | 1.2629 | 1.1335 | 1.1572
Auto/Sml Truck | Petrol | Light | Multi-Pt FI | 3-Way/EGR | PCV/Tank | 80-161K km | 136 | 0.28367 | 1.5713 | 3.2349 | 0.88563 | 1.1952 | 0.9869 | 1.5938 | 0.96913 | 0.6529 | 1.4387 | 1.096 | 1.4037 | 1.0568 | 1.2629 | 1.1335 | 1.1572
Auto/Sml Truck | Petrol | Light | Multi-Pt FI | 3-Way/EGR | PCV/Tank | >161K km | 137 | 0.28367 | 1.5713 | 3.2349 | 0.88563 | 1.1952 | 0.9869 | 1.5938 | 0.96913 | 0.6529 | 1.4387 | 1.096 | 1.4037 | 1.0568 | 1.2629 | 1.1335 | 1.1572
Auto/Sml Truck | Petrol | Medium | Multi-Pt FI | 3-Way/EGR | PCV/Tank | <79K km | 138 | 0.28367 | 1.5713 | 3.2349 | 0.88563 | 1.1952 | 0.9869 | 1.5938 | 0.96913 | 0.6529 | 1.4387 | 1.096 | 1.4037 | 1.0568 | 1.2629 | 1.1335 | 1.1572
Auto/Sml Truck | Petrol | Medium | Multi-Pt FI | 3-Way/EGR | PCV/Tank | 80-161K km | 139 | 0.28367 | 1.5713 | 3.2349 | 0.88563 | 1.1952 | 0.9869 | 1.5938 | 0.96913 | 0.6529 | 1.4387 | 1.096 | 1.4037 | 1.0568 | 1.2629 | 1.1335 | 1.1572
Auto/Sml Truck | Petrol | Medium | Multi-Pt FI | 3-Way/EGR | PCV/Tank | >161K km | 140 | 0.28367 | 1.5713 | 3.2349 | 0.88563 | 1.1952 | 0.9869 | 1.5938 | 0.96913 | 0.6529 | 1.4387 | 1.096 | 1.4037 | 1.0568 | 1.2629 | 1.1335 | 1.1572
Auto/Sml Truck | Petrol | Heavy | Multi-Pt FI | 3-Way/EGR | PCV/Tank | <79K km | 141 | 0.28367 | 1.5713 | 3.2349 | 0.88563 | 1.1952 | 0.9869 | 1.5938 | 0.96913 | 0.6529 | 1.4387 | 1.096 | 1.4037 | 1.0568 | 1.2629 | 1.1335 | 1.1572
Auto/Sml Truck | Petrol | Heavy | Multi-Pt FI | 3-Way/EGR | PCV/Tank | 80-161K km | 142 | 0.28367 | 1.5713 | 3.2349 | 0.88563 | 1.1952 | 0.9869 | 1.5938 | 0.96913 | 0.6529 | 1.4387 | 1.096 | 1.4037 | 1.0568 | 1.2629 | 1.1335 | 1.1572
Auto/Sml Truck | Petrol | Heavy | Multi-Pt FI | 3-Way/EGR | PCV/Tank | >161K km | 143 | 0.28367 | 1.5713 | 3.2349 | 0.88563 | 1.1952 | 0.9869 | 1.5938 | 0.96913 | 0.6529 | 1.4387 | 1.096 | 1.4037 | 1.0568 | 1.2629 | 1.1335 | 1.1572
Auto/Sml Truck | Petrol | Light | Multi-Pt FI | LEV | PCV/Tank | <79K km | 144 | 0.27934 | 1.5375 | 3.2767 | 0.88322 | 1.1951 | 0.9869 | 1.594 | 0.96923 | 0.64577 | 1.495 | 1.0594 | 1.4482 | 1.0495 | 1.2737 | 1.1145 | 1.1851
Auto/Sml Truck | Petrol | Light | Multi-Pt FI | LEV | PCV/Tank | 80-161K km | 145 | 0.27934 | 1.5375 | 3.2767 | 0.88322 | 1.1951 | 0.9869 | 1.594 | 0.96923 | 0.64577 | 1.495 | 1.0594 | 1.4482 | 1.0495 | 1.2737 | 1.1145 | 1.1851
Auto/Sml Truck | Petrol | Light | Multi-Pt FI | LEV | PCV/Tank | >161K km | 146 | 0.27934 | 1.5375 | 3.2767 | 0.88322 | 1.1951 | 0.9869 | 1.594 | 0.96923 | 0.64577 | 1.495 | 1.0594 | 1.4482 | 1.0495 | 1.2737 | 1.1145 | 1.1851
Auto/Sml Truck | Petrol | Medium | Multi-Pt FI | LEV | PCV/Tank | <79K km | 147 | 0.27934 | 1.5375 | 3.2767 | 0.88322 | 1.1951 | 0.9869 | 1.594 | 0.96923 | 0.64577 | 1.495 | 1.0594 | 1.4482 | 1.0495 | 1.2737 | 1.1145 | 1.1851
Auto/Sml Truck | Petrol | Medium | Multi-Pt FI | LEV | PCV/Tank | 80-161K km | 148 | 0.27934 | 1.5375 | 3.2767 | 0.88322 | 1.1951 | 0.9869 | 1.594 | 0.96923 | 0.64577 | 1.495 | 1.0594 | 1.4482 | 1.0495 | 1.2737 | 1.1145 | 1.1851
Auto/Sml Truck | Petrol | Medium | Multi-Pt FI | LEV | PCV/Tank | >161K km | 149 | 0.27934 | 1.5375 | 3.2767 | 0.88322 | 1.1951 | 0.9869 | 1.594 | 0.96923 | 0.64577 | 1.495 | 1.0594 | 1.4482 | 1.0495 | 1.2737 | 1.1145 | 1.1851
Auto/Sml Truck | Petrol | Heavy | Multi-Pt FI | LEV | PCV/Tank | <79K km | 150 | 0.27934 | 1.5375 | 3.2767 | 0.88322 | 1.1951 | 0.9869 | 1.594 | 0.96923 | 0.64577 | 1.495 | 1.0594 | 1.4482 | 1.0495 | 1.2737 | 1.1145 | 1.1851
Auto/Sml Truck | Petrol | Heavy | Multi-Pt FI | LEV | PCV/Tank | 80-161K km | 151 | 0.27934 | 1.5375 | 3.2767 | 0.88322 | 1.1951 | 0.9869 | 1.594 | 0.96923 | 0.64577 | 1.495 | 1.0594 | 1.4482 | 1.0495 | 1.2737 | 1.1145 | 1.1851
Auto/Sml Truck | Petrol | Heavy | Multi-Pt FI | LEV | PCV/Tank | >161K km | 152 | 0.27934 | 1.5375 | 3.2767 | 0.88322 | 1.1951 | 0.9869 | 1.594 | 0.96923 | 0.64577 | 1.495 | 1.0594 | 1.4482 | 1.0495 | 1.2737 | 1.1145 | 1.1851
Auto/Sml Truck | Petrol | Light | Multi-Pt FI | ULEV | PCV/Tank | <79K km | 153 | 0.9 | 1.2 | 1 | 1 | 1 | 1 | 1 | 1 | 1 | 1 | 1 | 1 | 1 | 1 | 1 | 1
Auto/Sml Truck | Petrol | Light | Multi-Pt FI | ULEV | PCV/Tank | 80-161K km | 154 | 0.9 | 1.2 | 1 | 1 | 1 | 1 | 1 | 1 | 1 | 1 | 1 | 1 | 1 | 1 | 1 | 1
Auto/Sml Truck | Petrol | Light | Multi-Pt FI | ULEV | PCV/Tank | >161K km | 155 | 0.9 | 1.2 | 1 | 1 | 1 | 1 | 1 | 1 | 1 | 1 | 1 | 1 | 1 | 1 | 1 | 1
Auto/Sml Truck | Petrol | Medium | Multi-Pt FI | ULEV | PCV/Tank | <79K km | 156 | 0.9 | 1.2 | 1 | 1 | 1 | 1 | 1 | 1 | 1 | 1 | 1 | 1 | 1 | 1 | 1 | 1
Auto/Sml Truck | Petrol | Medium | Multi-Pt FI | ULEV | PCV/Tank | 80-161K km | 157 | 0.9 | 1.2 | 1 | 1 | 1 | 1 | 1 | 1 | 1 | 1 | 1 | 1 | 1 | 1 | 1 | 1
Auto/Sml Truck | Petrol | Medium | Multi-Pt FI | ULEV | PCV/Tank | >161K km | 158 | 0.9 | 1.2 | 1 | 1 | 1 | 1 | 1 | 1 | 1 | 1 | 1 | 1 | 1 | 1 | 1 | 1
Auto/Sml Truck | Petrol | Heavy | Multi-Pt FI | ULEV | PCV/Tank | <79K km | 159 | 0.9 | 1.2 | 1 | 1 | 1 | 1 | 1 | 1 | 1 | 1 | 1 | 1 | 1 | 1 | 1 | 1
Auto/Sml Truck | Petrol | Heavy | Multi-Pt FI | ULEV | PCV/Tank | 80-161K km | 160 | 0.9 | 1.2 | 1 | 1 | 1 | 1 | 1 | 1 | 1 | 1 | 1 | 1 | 1 | 1 | 1 | 1
Auto/Sml Truck | Petrol | Heavy | Multi-Pt FI | ULEV | PCV/Tank | >161K km | 161 | 0.9 | 1.2 | 1 | 1 | 1 | 1 | 1 | 1 | 1 | 1 | 1 | 1 | 1 | 1 | 1 | 1
Auto/Sml Truck | Petrol | Light | Multi-Pt FI | SULEV | PCV/Tank | <79K km | 162 | 0.9 | 1.2 | 1 | 1 | 1 | 1 | 1 | 1 | 1 | 1 | 1 | 1 | 1 | 1 | 1 | 1
Auto/Sml Truck | Petrol | Light | Multi-Pt FI | SULEV | PCV/Tank | 80-161K km | 163 | 0.9 | 1.2 | 1 | 1 | 1 | 1 | 1 | 1 | 1 | 1 | 1 | 1 | 1 | 1 | 1 | 1
Auto/Sml Truck | Petrol | Light | Multi-Pt FI | SULEV | PCV/Tank | >161K km | 164 | 0.9 | 1.2 | 1 | 1 | 1 | 1 | 1 | 1 | 1 | 1 | 1 | 1 | 1 | 1 | 1 | 1
Auto/Sml Truck | Petrol | Medium | Multi-Pt FI | SULEV | PCV/Tank | <79K km | 165 | 0.9 | 1.2 | 1 | 1 | 1 | 1 | 1 | 1 | 1 | 1 | 1 | 1 | 1 | 1 | 1 | 1
Auto/Sml Truck | Petrol | Medium | Multi-Pt FI | SULEV | PCV/Tank | 80-161K km | 166 | 0.9 | 1.2 | 1 | 1 | 1 | 1 | 1 | 1 | 1 | 1 | 1 | 1 | 1 | 1 | 1 | 1
Auto/Sml Truck | Petrol | Medium | Multi-Pt FI | SULEV | PCV/Tank | >161K km | 167 | 0.9 | 1.2 | 1 | 1 | 1 | 1 | 1 | 1 | 1 | 1 | 1 | 1 | 1 | 1 | 1 | 1
Auto/Sml Truck | Petrol | Heavy | Multi-Pt FI | SULEV | PCV/Tank | <79K km | 168 | 0.9 | 1.2 | 1 | 1 | 1 | 1 | 1 | 1 | 1 | 1 | 1 | 1 | 1 | 1 | 1 | 1
Auto/Sml Truck | Petrol | Heavy | Multi-Pt FI | SULEV | PCV/Tank | 80-161K km | 169 | 0.9 | 1.2 | 1 | 1 | 1 | 1 | 1 | 1 | 1 | 1 | 1 | 1 | 1 | 1 | 1 | 1
Auto/Sml Truck | Petrol | Heavy | Multi-Pt FI | SULEV | PCV/Tank | >161K km | 170 | 0.9 | 1.2 | 1 | 1 | 1 | 1 | 1 | 1 | 1 | 1 | 1 | 1 | 1 | 1 | 1 | 1
Auto/Sml Truck | Petrol | Light | Multi-Pt FI | EuroI | PCV/Tank | <79K km | 171 | 0.27934 | 1.5375 | 3.2767 | 0.88322 | 1.1951 | 0.9869 | 1.594 | 0.96923 | 0.64577 | 1.495 | 1.0594 | 1.4482 | 1.0495 | 1.2737 | 1.1145 | 1.1851
Auto/Sml Truck | Petrol | Light | Multi-Pt FI | EuroI | PCV/Tank | 80-161K km | 172 | 0.27934 | 1.5375 | 3.2767 | 0.88322 | 1.1951 | 0.9869 | 1.594 | 0.96923 | 0.64577 | 1.495 | 1.0594 | 1.4482 | 1.0495 | 1.2737 | 1.1145 | 1.1851
Auto/Sml Truck | Petrol | Light | Multi-Pt FI | EuroI | PCV/Tank | >161K km | 173 | 0.27934 | 1.5375 | 3.2767 | 0.88322 | 1.1951 | 0.9869 | 1.594 | 0.96923 | 0.64577 | 1.495 | 1.0594 | 1.4482 | 1.0495 | 1.2737 | 1.1145 | 1.1851
Auto/Sml Truck | Petrol | Medium | Multi-Pt FI | EuroI | PCV/Tank | <79K km | 174 | 0.27934 | 1.5375 | 3.2767 | 0.88322 | 1.1951 | 0.9869 | 1.594 | 0.96923 | 0.64577 | 1.495 | 1.0594 | 1.4482 | 1.0495 | 1.2737 | 1.1145 | 1.1851
Auto/Sml Truck | Petrol | Medium | Multi-Pt FI | EuroI | PCV/Tank | 80-161K km | 175 | 0.27934 | 1.5375 | 3.2767 | 0.88322 | 1.1951 | 0.9869 | 1.594 | 0.96923 | 0.64577 | 1.495 | 1.0594 | 1.4482 | 1.0495 | 1.2737 | 1.1145 | 1.1851
Auto/Sml Truck | Petrol | Medium | Multi-Pt FI | EuroI | PCV/Tank | >161K km | 176 | 0.27934 | 1.5375 | 3.2767 | 0.88322 | 1.1951 | 0.9869 | 1.594 | 0.96923 | 0.64577 | 1.495 | 1.0594 | 1.4482 | 1.0495 | 1.2737 | 1.1145 | 1.1851
Auto/Sml Truck | Petrol | Heavy | Multi-Pt FI | EuroI | PCV/Tank | <79K km | 177 | 0.27934 | 1.5375 | 3.2767 | 0.88322 | 1.1951 | 0.9869 | 1.594 | 0.96923 | 0.64577 | 1.495 | 1.0594 | 1.4482 | 1.0495 | 1.2737 | 1.1145 | 1.1851
Auto/Sml Truck | Petrol | Heavy | Multi-Pt FI | EuroI | PCV/Tank | 80-161K km | 178 | 0.27934 | 1.5375 | 3.2767 | 0.88322 | 1.1951 | 0.9869 | 1.594 | 0.96923 | 0.64577 | 1.495 | 1.0594 | 1.4482 | 1.0495 | 1.2737 | 1.1145 | 1.1851
Auto/Sml Truck | Petrol | Heavy | Multi-Pt FI | EuroI | PCV/Tank | >161K km | 179 | 0.27934 | 1.5375 | 3.2767 | 0.88322 | 1.1951 | 0.9869 | 1.594 | 0.96923 | 0.64577 | 1.495 | 1.0594 | 1.4482 | 1.0495 | 1.2737 | 1.1145 | 1.1851
Auto/Sml Truck | Petrol | Light | Multi-Pt FI | EuroII | PCV/Tank | <79K km | 180 | 0.27934 | 1.5375 | 3.2767 | 0.88322 | 1.1951 | 0.9869 | 1.594 | 0.96923 | 0.64577 | 1.495 | 1.0594 | 1.4482 | 1.0495 | 1.2737 | 1.1145 | 1.1851
Auto/Sml Truck | Petrol | Light | Multi-Pt FI | EuroII | PCV/Tank | 80-161K km | 181 | 0.27934 | 1.5375 | 3.2767 | 0.88322 | 1.1951 | 0.9869 | 1.594 | 0.96923 | 0.64577 | 1.495 | 1.0594 | 1.4482 | 1.0495 | 1.2737 | 1.1145 | 1.1851
Auto/Sml Truck | Petrol | Light | Multi-Pt FI | EuroII | PCV/Tank | >161K km | 182 | 0.27934 | 1.5375 | 3.2767 | 0.88322 | 1.1951 | 0.9869 | 1.594 | 0.96923 | 0.64577 | 1.495 | 1.0594 | 1.4482 | 1.0495 | 1.2737 | 1.1145 | 1.1851
Auto/Sml Truck | Petrol | Medium | Multi-Pt FI | EuroII | PCV/Tank | <79K km | 183 | 0.27934 | 1.5375 | 3.2767 | 0.88322 | 1.1951 | 0.9869 | 1.594 | 0.96923 | 0.64577 | 1.495 | 1.0594 | 1.4482 | 1.0495 | 1.2737 | 1.1145 | 1.1851
Auto/Sml Truck | Petrol | Medium | Multi-Pt FI | EuroII | PCV/Tank | 80-161K km | 184 | 0.27934 | 1.5375 | 3.2767 | 0.88322 | 1.1951 | 0.9869 | 1.594 | 0.96923 | 0.64577 | 1.495 | 1.0594 | 1.4482 | 1.0495 | 1.2737 | 1.1145 | 1.1851
Auto/Sml Truck | Petrol | Medium | Multi-Pt FI | EuroII | PCV/Tank | >161K km | 185 | 0.27934 | 1.5375 | 3.2767 | 0.88322 | 1.1951 | 0.9869 | 1.594 | 0.96923 | 0.64577 | 1.495 | 1.0594 | 1.4482 | 1.0495 | 1.2737 | 1.1145 | 1.1851
Auto/Sml Truck | Petrol | Heavy | Multi-Pt FI | EuroII | PCV/Tank | <79K km | 186 | 0.27934 | 1.5375 | 3.2767 | 0.88322 | 1.1951 | 0.9869 | 1.594 | 0.96923 | 0.64577 | 1.495 | 1.0594 | 1.4482 | 1.0495 | 1.2737 | 1.1145 | 1.1851
Auto/Sml Truck | Petrol | Heavy | Multi-Pt FI | EuroII | PCV/Tank | 80-161K km | 187 | 0.27934 | 1.5375 | 3.2767 | 0.88322 | 1.1951 | 0.9869 | 1.594 | 0.96923 | 0.64577 | 1.495 | 1.0594 | 1.4482 | 1.0495 | 1.2737 | 1.1145 | 1.1851
Auto/Sml Truck | Petrol | Heavy | Multi-Pt FI | EuroII | PCV/Tank | >161K km | 188 | 0.27934 | 1.5375 | 3.2767 | 0.88322 | 1.1951 | 0.9869 | 1.594 | 0.96923 | 0.64577 | 1.495 | 1.0594 | 1.4482 | 1.0495 | 1.2737 | 1.1145 | 1.1851
Auto/Sml Truck | Petrol | Light | Multi-Pt FI | EuroIII | PCV/Tank | <79K km | 189 | 0.9 | 1.2 | 1 | 1 | 1 | 1 | 1 | 1 | 1 | 1 | 1 | 1 | 1 | 1 | 1 | 1
Auto/Sml Truck | Petrol | Light | Multi-Pt FI | EuroIII | PCV/Tank | 80-161K km | 190 | 0.9 | 1.2 | 1 | 1 | 1 | 1 | 1 | 1 | 1 | 1 | 1 | 1 | 1 | 1 | 1 | 1
Auto/Sml Truck | Petrol | Light | Multi-Pt FI | EuroIII | PCV/Tank | >161K km | 191 | 0.9 | 1.2 | 1 | 1 | 1 | 1 | 1 | 1 | 1 | 1 | 1 | 1 | 1 | 1 | 1 | 1
Auto/Sml Truck | Petrol | Medium | Multi-Pt FI | EuroIII | PCV/Tank | <79K km | 192 | 0.9 | 1.2 | 1 | 1 | 1 | 1 | 1 | 1 | 1 | 1 | 1 | 1 | 1 | 1 | 1 | 1
Auto/Sml Truck | Petrol | Medium | Multi-Pt FI | EuroIII | PCV/Tank | 80-161K km | 193 | 0.9 | 1.2 | 1 | 1 | 1 | 1 | 1 | 1 | 1 | 1 | 1 | 1 | 1 | 1 | 1 | 1
Auto/Sml Truck | Petrol | Medium | Multi-Pt FI | EuroIII | PCV/Tank | >161K km | 194 | 0.9 | 1.2 | 1 | 1 | 1 | 1 | 1 | 1 | 1 | 1 | 1 | 1 | 1 | 1 | 1 | 1
Auto/Sml Truck | Petrol | Heavy | Multi-Pt FI | EuroIII | PCV/Tank | <79K km | 195 | 0.9 | 1.2 | 1 | 1 | 1 | 1 | 1 | 1 | 1 | 1 | 1 | 1 | 1 | 1 | 1 | 1
Auto/Sml Truck | Petrol | Heavy | Multi-Pt FI | EuroIII | PCV/Tank | 80-161K km | 196 | 0.9 | 1.2 | 1 | 1 | 1 | 1 | 1 | 1 | 1 | 1 | 1 | 1 | 1 | 1 | 1 | 1
Auto/Sml Truck | Petrol | Heavy | Multi-Pt FI | EuroIII | PCV/Tank | >161K km | 197 | 0.9 | 1.2 | 1 | 1 | 1 | 1 | 1 | 1 | 1 | 1 | 1 | 1 | 1 | 1 | 1 | 1
Auto/Sml Truck | Petrol | Light | Multi-Pt FI | EuroIV | PCV/Tank | <79K km | 198 | 0.9 | 1.2 | 1 | 1 | 1 | 1 | 1 | 1 | 1 | 1 | 1 | 1 | 1 | 1 | 1 | 1
Auto/Sml Truck | Petrol | Light | Multi-Pt FI | EuroIV | PCV/Tank | 80-161K km | 199 | 0.9 | 1.2 | 1 | 1 | 1 | 1 | 1 | 1 | 1 | 1 | 1 | 1 | 1 | 1 | 1 | 1
Auto/Sml Truck | Petrol | Light | Multi-Pt FI | EuroIV | PCV/Tank | >161K km | 200 | 0.9 | 1.2 | 1 | 1 | 1 | 1 | 1 | 1 | 1 | 1 | 1 | 1 | 1 | 1 | 1 | 1
Auto/Sml Truck | Petrol | Medium | Multi-Pt FI | EuroIV | PCV/Tank | <79K km | 201 | 0.9 | 1.2 | 1 | 1 | 1 | 1 | 1 | 1 | 1 | 1 | 1 | 1 | 1 | 1 | 1 | 1
Auto/Sml Truck | Petrol | Medium | Multi-Pt FI | EuroIV | PCV/Tank | 80-161K km | 202 | 0.9 | 1.2 | 1 | 1 | 1 | 1 | 1 | 1 | 1 | 1 | 1 | 1 | 1 | 1 | 1 | 1
Auto/Sml Truck | Petrol | Medium | Multi-Pt FI | EuroIV | PCV/Tank | >161K km | 203 | 0.9 | 1.2 | 1 | 1 | 1 | 1 | 1 | 1 | 1 | 1 | 1 | 1 | 1 | 1 | 1 | 1
Auto/Sml Truck | Petrol | Heavy | Multi-Pt FI | EuroIV | PCV/Tank | <79K km | 204 | 0.9 | 1.2 | 1 | 1 | 1 | 1 | 1 | 1 | 1 | 1 | 1 | 1 | 1 | 1 | 1 | 1
Auto/Sml Truck | Petrol | Heavy | Multi-Pt FI | EuroIV | PCV/Tank | 80-161K km | 205 | 0.9 | 1.2 | 1 | 1 | 1 | 1 | 1 | 1 | 1 | 1 | 1 | 1 | 1 | 1 | 1 | 1
Auto/Sml Truck | Petrol | Heavy | Multi-Pt FI | EuroIV | PCV/Tank | >161K km | 206 | 0.9 | 1.2 | 1 | 1 | 1 | 1 | 1 | 1 | 1 | 1 | 1 | 1 | 1 | 1 | 1 | 1
Auto/Sml Truck | Petrol | Light | Multi-Pt FI | Hybrid | PCV/Tank | <79K km | 207 | 0.9 | 1.2 | 1 | 1 | 1 | 1 | 1 | 1 | 1 | 1 | 1 | 1 | 1 | 1 | 1 | 1
Auto/Sml Truck | Petrol | Light | Multi-Pt FI | Hybrid | PCV/Tank | 80-161K km | 208 | 0.9 | 1.2 | 1 | 1 | 1 | 1 | 1 | 1 | 1 | 1 | 1 | 1 | 1 | 1 | 1 | 1
Auto/Sml Truck | Petrol | Light | Multi-Pt FI | Hybrid | PCV/Tank | >161K km | 209 | 0.9 | 1.2 | 1 | 1 | 1 | 1 | 1 | 1 | 1 | 1 | 1 | 1 | 1 | 1 | 1 | 1
Auto/Sml Truck | Petrol | Medium | Multi-Pt FI | Hybrid | PCV/Tank | <79K km | 210 | 0.9 | 1.2 | 1 | 1 | 1 | 1 | 1 | 1 | 1 | 1 | 1 | 1 | 1 | 1 | 1 | 1
Auto/Sml Truck | Petrol | Medium | Multi-Pt FI | Hybrid | PCV/Tank | 80-161K km | 211 | 0.9 | 1.2 | 1 | 1 | 1 | 1 | 1 | 1 | 1 | 1 | 1 | 1 | 1 | 1 | 1 | 1
Auto/Sml Truck | Petrol | Medium | Multi-Pt FI | Hybrid | PCV/Tank | >161K km | 212 | 0.9 | 1.2 | 1 | 1 | 1 | 1 | 1 | 1 | 1 | 1 | 1 | 1 | 1 | 1 | 1 | 1
Auto/Sml Truck | Petrol | Heavy | Multi-Pt FI | Hybrid | PCV/Tank | <79K km | 213 | 0.9 | 1.2 | 1 | 1 | 1 | 1 | 1 | 1 | 1 | 1 | 1 | 1 | 1 | 1 | 1 | 1
Auto/Sml Truck | Petrol | Heavy | Multi-Pt FI | Hybrid | PCV/Tank | 80-161K km | 214 | 0.9 | 1.2 | 1 | 1 | 1 | 1 | 1 | 1 | 1 | 1 | 1 | 1 | 1 | 1 | 1 | 1
Auto/Sml Truck | Petrol | Heavy | Multi-Pt FI | Hybrid | PCV/Tank | >161K km | 215 | 0.9 | 1.2 | 1 | 1 | 1 | 1 | 1 | 1 | 1 | 1 | 1 | 1 | 1 | 1 | 1 | 1
Auto/Sml Truck | NG Retrofit | Light | Carb/Mixer | None | PCV | <79K km | 216 | 0.46298 | 2.29 | 1.54 | 1.62 | 1.05 | 0.8 | 1.49 | 1.42 | 1 | 1 | 1.0314 | 1.9326 | 1.1239 | 0.6108 | 1.1443 | 1.152
Auto/Sml Truck | NG Retrofit | Light | Carb/Mixer | None | PCV | 80-161K km | 217 | 0.46298 | 2.29 | 1.54 | 1.62 | 1.05 | 0.8 | 1.49 | 1.42 | 1 | 1 | 1.0314 | 1.9326 | 1.1239 | 0.6108 | 1.1443 | 1.152
Auto/Sml Truck | NG Retrofit | Light | Carb/Mixer | None | PCV | >161K km | 218 | 0.46298 | 2.29 | 1.54 | 1.62 | 1.05 | 0.8 | 1.49 | 1.42 | 1 | 1 | 1.0314 | 1.9326 | 1.1239 | 0.6108 | 1.1443 | 1.152
Auto/Sml Truck | NG Retrofit | Medium | Carb/Mixer | None | PCV | <79K km | 219 | 0.46298 | 2.29 | 1.54 | 1.62 | 1.05 | 0.8 | 1.49 | 1.42 | 1 | 1 | 1.0314 | 1.9326 | 1.1239 | 0.6108 | 1.1443 | 1.152
Auto/Sml Truck | NG Retrofit | Medium | Carb/Mixer | None | PCV | 80-161K km | 220 | 0.46298 | 2.29 | 1.54 | 1.62 | 1.05 | 0.8 | 1.49 | 1.42 | 1 | 1 | 1.0314 | 1.9326 | 1.1239 | 0.6108 | 1.1443 | 1.152
Auto/Sml Truck | NG Retrofit | Medium | Carb/Mixer | None | PCV | >161K km | 221 | 0.46298 | 2.29 | 1.54 | 1.62 | 1.05 | 0.8 | 1.49 | 1.42 | 1 | 1 | 1.0314 | 1.9326 | 1.1239 | 0.6108 | 1.1443 | 1.152
Auto/Sml Truck | NG Retrofit | Heavy | Carb/Mixer | None | PCV | <79K km | 222 | 0.46298 | 2.29 | 1.54 | 1.62 | 1.05 | 0.8 | 1.49 | 1.42 | 1 | 1 | 1.0314 | 1.9326 | 1.1239 | 0.6108 | 1.1443 | 1.152
Auto/Sml Truck | NG Retrofit | Heavy | Carb/Mixer | None | PCV | 80-161K km | 223 | 0.46298 | 2.29 | 1.54 | 1.62 | 1.05 | 0.8 | 1.49 | 1.42 | 1 | 1 | 1.0314 | 1.9326 | 1.1239 | 0.6108 | 1.1443 | 1.152
Auto/Sml Truck | NG Retrofit | Heavy | Carb/Mixer | None | PCV | >161K km | 224 | 0.46298 | 2.29 | 1.54 | 1.62 | 1.05 | 0.8 | 1.49 | 1.42 | 1 | 1 | 1.0314 | 1.9326 | 1.1239 | 0.6108 | 1.1443 | 1.152
Auto/Sml Truck | NG Retrofit | Light | Carb/Mixer | 2-Way | PCV | <79K km | 225 | 0.58504 | 1.5605 | 1.5379 | 1.6181 | 1.3426 | 0.53384 | 1.4882 | 1.4213 | 1 | 1 | 0.82584 | 3.9551 | 1.2551 | 0.64947 | 1.0678 | 1.9951
Auto/Sml Truck | NG Retrofit | Light | Carb/Mixer | 2-Way | PCV | 80-161K km | 226 | 0.58504 | 1.5605 | 1.5379 | 1.6181 | 1.3426 | 0.53384 | 1.4882 | 1.4213 | 1 | 1 | 0.82584 | 3.9551 | 1.2551 | 0.64947 | 1.0678 | 1.9951
Auto/Sml Truck | NG Retrofit | Light | Carb/Mixer | 2-Way | PCV | >161K km | 227 | 0.58504 | 1.5605 | 1.5379 | 1.6181 | 1.3426 | 0.53384 | 1.4882 | 1.4213 | 1 | 1 | 0.82584 | 3.9551 | 1.2551 | 0.64947 | 1.0678 | 1.9951
Auto/Sml Truck | NG Retrofit | Medium | Carb/Mixer | 2-Way | PCV | <79K km | 228 | 0.58504 | 1.5605 | 1.5379 | 1.6181 | 1.3426 | 0.53384 | 1.4882 | 1.4213 | 1 | 1 | 0.82584 | 3.9551 | 1.2551 | 0.64947 | 1.0678 | 1.9951
Auto/Sml Truck | NG Retrofit | Medium | Carb/Mixer | 2-Way | PCV | 80-161K km | 229 | 0.58504 | 1.5605 | 1.5379 | 1.6181 | 1.3426 | 0.53384 | 1.4882 | 1.4213 | 1 | 1 | 0.82584 | 3.9551 | 1.2551 | 0.64947 | 1.0678 | 1.9951
Auto/Sml Truck | NG Retrofit | Medium | Carb/Mixer | 2-Way | PCV | >161K km | 230 | 0.58504 | 1.5605 | 1.5379 | 1.6181 | 1.3426 | 0.53384 | 1.4882 | 1.4213 | 1 | 1 | 0.82584 | 3.9551 | 1.2551 | 0.64947 | 1.0678 | 1.9951
Auto/Sml Truck | NG Retrofit | Heavy | Carb/Mixer | 2-Way | PCV | <79K km | 231 | 0.58504 | 1.5605 | 1.5379 | 1.6181 | 1.3426 | 0.53384 | 1.4882 | 1.4213 | 1 | 1 | 0.82584 | 3.9551 | 1.2551 | 0.64947 | 1.0678 | 1.9951
Auto/Sml Truck | NG Retrofit | Heavy | Carb/Mixer | 2-Way | PCV | 80-161K km | 232 | 0.58504 | 1.5605 | 1.5379 | 1.6181 | 1.3426 | 0.53384 | 1.4882 | 1.4213 | 1 | 1 | 0.82584 | 3.9551 | 1.2551 | 0.64947 | 1.0678 | 1.9951
Auto/Sml Truck | NG Retrofit | Heavy | Carb/Mixer | 2-Way | PCV | >161K km | 233 | 0.58504 | 1.5605 | 1.5379 | 1.6181 | 1.3426 | 0.53384 | 1.4882 | 1.4213 | 1 | 1 | 0.82584 | 3.9551 | 1.2551 | 0.64947 | 1.0678 | 1.9951
Auto/Sml Truck | NG Retrofit | Light | Carb/Mixer | 2-Way/EGR | PCV | <79K km | 234 | 0.58504 | 1.5605 | 1.5379 | 1.6181 | 1.3426 | 0.53384 | 1.4882 | 1.4213 | 1 | 1 | 0.82584 | 3.9551 | 1.2551 | 0.64947 | 1.0678 | 1.9951
Auto/Sml Truck | NG Retrofit | Light | Carb/Mixer | 2-Way/EGR | PCV | 80-161K km | 235 | 0.58504 | 1.5605 | 1.5379 | 1.6181 | 1.3426 | 0.53384 | 1.4882 | 1.4213 | 1 | 1 | 0.82584 | 3.9551 | 1.2551 | 0.64947 | 1.0678 | 1.9951
Auto/Sml Truck | NG Retrofit | Light | Carb/Mixer | 2-Way/EGR | PCV | >161K km | 236 | 0.58504 | 1.5605 | 1.5379 | 1.6181 | 1.3426 | 0.53384 | 1.4882 | 1.4213 | 1 | 1 | 0.82584 | 3.9551 | 1.2551 | 0.64947 | 1.0678 | 1.9951
Auto/Sml Truck | NG Retrofit | Medium | Carb/Mixer | 2-Way/EGR | PCV | <79K km | 237 | 0.58504 | 1.5605 | 1.5379 | 1.6181 | 1.3426 | 0.53384 | 1.4882 | 1.4213 | 1 | 1 | 0.82584 | 3.9551 | 1.2551 | 0.64947 | 1.0678 | 1.9951
Auto/Sml Truck | NG Retrofit | Medium | Carb/Mixer | 2-Way/EGR | PCV | 80-161K km | 238 | 0.58504 | 1.5605 | 1.5379 | 1.6181 | 1.3426 | 0.53384 | 1.4882 | 1.4213 | 1 | 1 | 0.82584 | 3.9551 | 1.2551 | 0.64947 | 1.0678 | 1.9951
Auto/Sml Truck | NG Retrofit | Medium | Carb/Mixer | 2-Way/EGR | PCV | >161K km | 239 | 0.58504 | 1.5605 | 1.5379 | 1.6181 | 1.3426 | 0.53384 | 1.4882 | 1.4213 | 1 | 1 | 0.82584 | 3.9551 | 1.2551 | 0.64947 | 1.0678 | 1.9951
Auto/Sml Truck | NG Retrofit | Heavy | Carb/Mixer | 2-Way/EGR | PCV | <79K km | 240 | 0.58504 | 1.5605 | 1.5379 | 1.6181 | 1.3426 | 0.53384 | 1.4882 | 1.4213 | 1 | 1 | 0.82584 | 3.9551 | 1.2551 | 0.64947 | 1.0678 | 1.9951
Auto/Sml Truck | NG Retrofit | Heavy | Carb/Mixer | 2-Way/EGR | PCV | 80-161K km | 241 | 0.58504 | 1.5605 | 1.5379 | 1.6181 | 1.3426 | 0.53384 | 1.4882 | 1.4213 | 1 | 1 | 0.82584 | 3.9551 | 1.2551 | 0.64947 | 1.0678 | 1.9951
Auto/Sml Truck | NG Retrofit | Heavy | Carb/Mixer | 2-Way/EGR | PCV | >161K km | 242 | 0.58504 | 1.5605 | 1.5379 | 1.6181 | 1.3426 | 0.53384 | 1.4882 | 1.4213 | 1 | 1 | 0.82584 | 3.9551 | 1.2551 | 0.64947 | 1.0678 | 1.9951
Auto/Sml Truck | NG Retrofit | Light | Carb/Mixer | 3-Way | PCV | <79K km | 243 | 0.58504 | 1.5605 | 1.5379 | 1.6181 | 1.3426 | 0.53384 | 1.4882 | 1.4213 | 1 | 1 | 0.82584 | 3.9551 | 1.2551 | 0.64947 | 1.0678 | 1.9951
Auto/Sml Truck | NG Retrofit | Light | Carb/Mixer | 3-Way | PCV | 80-161K km | 244 | 0.58504 | 1.5605 | 1.5379 | 1.6181 | 1.3426 | 0.53384 | 1.4882 | 1.4213 | 1 | 1 | 0.82584 | 3.9551 | 1.2551 | 0.64947 | 1.0678 | 1.9951
Auto/Sml Truck | NG Retrofit | Light | Carb/Mixer | 3-Way | PCV | >161K km | 245 | 0.58504 | 1.5605 | 1.5379 | 1.6181 | 1.3426 | 0.53384 | 1.4882 | 1.4213 | 1 | 1 | 0.82584 | 3.9551 | 1.2551 | 0.64947 | 1.0678 | 1.9951
Auto/Sml Truck | NG Retrofit | Medium | Carb/Mixer | 3-Way | PCV | <79K km | 246 | 0.58504 | 1.5605 | 1.5379 | 1.6181 | 1.3426 | 0.53384 | 1.4882 | 1.4213 | 1 | 1 | 0.82584 | 3.9551 | 1.2551 | 0.64947 | 1.0678 | 1.9951
Auto/Sml Truck | NG Retrofit | Medium | Carb/Mixer | 3-Way | PCV | 80-161K km | 247 | 0.58504 | 1.5605 | 1.5379 | 1.6181 | 1.3426 | 0.53384 | 1.4882 | 1.4213 | 1 | 1 | 0.82584 | 3.9551 | 1.2551 | 0.64947 | 1.0678 | 1.9951
Auto/Sml Truck | NG Retrofit | Medium | Carb/Mixer | 3-Way | PCV | >161K km | 248 | 0.58504 | 1.5605 | 1.5379 | 1.6181 | 1.3426 | 0.53384 | 1.4882 | 1.4213 | 1 | 1 | 0.82584 | 3.9551 | 1.2551 | 0.64947 | 1.0678 | 1.9951
Auto/Sml Truck | NG Retrofit | Heavy | Carb/Mixer | 3-Way | PCV | <79K km | 249 | 0.58504 | 1.5605 | 1.5379 | 1.6181 | 1.3426 | 0.53384 | 1.4882 | 1.4213 | 1 | 1 | 0.82584 | 3.9551 | 1.2551 | 0.64947 | 1.0678 | 1.9951
Auto/Sml Truck | NG Retrofit | Heavy | Carb/Mixer | 3-Way | PCV | 80-161K km | 250 | 0.58504 | 1.5605 | 1.5379 | 1.6181 | 1.3426 | 0.53384 | 1.4882 | 1.4213 | 1 | 1 | 0.82584 | 3.9551 | 1.2551 | 0.64947 | 1.0678 | 1.9951
Auto/Sml Truck | NG Retrofit | Heavy | Carb/Mixer | 3-Way | PCV | >161K km | 251 | 0.58504 | 1.5605 | 1.5379 | 1.6181 | 1.3426 | 0.53384 | 1.4882 | 1.4213 | 1 | 1 | 0.82584 | 3.9551 | 1.2551 | 0.64947 | 1.0678 | 1.9951
Auto/Sml Truck | NG Retrofit | Light | Carb/Mixer | 3-Way/EGR | PCV | <79K km | 252 | 0.58504 | 1.5605 | 1.5379 | 1.6181 | 1.3426 | 0.53384 | 1.4882 | 1.4213 | 1 | 1 | 0.82584 | 3.9551 | 1.2551 | 0.64947 | 1.0678 | 1.9951
Auto/Sml Truck | NG Retrofit | Light | Carb/Mixer | 3-Way/EGR | PCV | 80-161K km | 253 | 0.58504 | 1.5605 | 1.5379 | 1.6181 | 1.3426 | 0.53384 | 1.4882 | 1.4213 | 1 | 1 | 0.82584 | 3.9551 | 1.2551 | 0.64947 | 1.0678 | 1.9951
Auto/Sml Truck | NG Retrofit | Light | Carb/Mixer | 3-Way/EGR | PCV | >161K km | 254 | 0.58504 | 1.5605 | 1.5379 | 1.6181 | 1.3426 | 0.53384 | 1.4882 | 1.4213 | 1 | 1 | 0.82584 | 3.9551 | 1.2551 | 0.64947 | 1.0678 | 1.9951
Auto/Sml Truck | NG Retrofit | Medium | Carb/Mixer | 3-Way/EGR | PCV | <79K km | 255 | 0.58504 | 1.5605 | 1.5379 | 1.6181 | 1.3426 | 0.53384 | 1.4882 | 1.4213 | 1 | 1 | 0.82584 | 3.9551 | 1.2551 | 0.64947 | 1.0678 | 1.9951
Auto/Sml Truck | NG Retrofit | Medium | Carb/Mixer | 3-Way/EGR | PCV | 80-161K km | 256 | 0.58504 | 1.5605 | 1.5379 | 1.6181 | 1.3426 | 0.53384 | 1.4882 | 1.4213 | 1 | 1 | 0.82584 | 3.9551 | 1.2551 | 0.64947 | 1.0678 | 1.9951
Auto/Sml Truck | NG Retrofit | Medium | Carb/Mixer | 3-Way/EGR | PCV | >161K km | 257 | 0.58504 | 1.5605 | 1.5379 | 1.6181 | 1.3426 | 0.53384 | 1.4882 | 1.4213 | 1 | 1 | 0.82584 | 3.9551 | 1.2551 | 0.64947 | 1.0678 | 1.9951
Auto/Sml Truck | NG Retrofit | Heavy | Carb/Mixer | 3-Way/EGR | PCV | <79K km | 258 | 0.58504 | 1.5605 | 1.5379 | 1.6181 | 1.3426 | 0.53384 | 1.4882 | 1.4213 | 1 | 1 | 0.82584 | 3.9551 | 1.2551 | 0.64947 | 1.0678 | 1.9951
Auto/Sml Truck | NG Retrofit | Heavy | Carb/Mixer | 3-Way/EGR | PCV | 80-161K km | 259 | 0.58504 | 1.5605 | 1.5379 | 1.6181 | 1.3426 | 0.53384 | 1.4882 | 1.4213 | 1 | 1 | 0.82584 | 3.9551 | 1.2551 | 0.64947 | 1.0678 | 1.9951
Auto/Sml Truck | NG Retrofit | Heavy | Carb/Mixer | 3-Way/EGR | PCV | >161K km | 260 | 0.58504 | 1.5605 | 1.5379 | 1.6181 | 1.3426 | 0.53384 | 1.4882 | 1.4213 | 1 | 1 | 0.82584 | 3.9551 | 1.2551 | 0.64947 | 1.0678 | 1.9951
Auto/Sml Truck | Natural Gas | Light | Carb/Mixer | None | PCV | <79K km | 261 | 0.46298 | 2.29 | 1.54 | 1.62 | 1.05 | 0.8 | 1.49 | 1.42 | 1 | 1 | 1.0314 | 1.9326 | 1.1239 | 0.6108 | 1.1443 | 1.152
Auto/Sml Truck | Natural Gas | Light | Carb/Mixer | None | PCV | 80-161K km | 262 | 0.46298 | 2.29 | 1.54 | 1.62 | 1.05 | 0.8 | 1.49 | 1.42 | 1 | 1 | 1.0314 | 1.9326 | 1.1239 | 0.6108 | 1.1443 | 1.152
Auto/Sml Truck | Natural Gas | Light | Carb/Mixer | None | PCV | >161K km | 263 | 0.46298 | 2.29 | 1.54 | 1.62 | 1.05 | 0.8 | 1.49 | 1.42 | 1 | 1 | 1.0314 | 1.9326 | 1.1239 | 0.6108 | 1.1443 | 1.152
Auto/Sml Truck | Natural Gas | Medium | Carb/Mixer | None | PCV | <79K km | 264 | 0.46298 | 2.29 | 1.54 | 1.62 | 1.05 | 0.8 | 1.49 | 1.42 | 1 | 1 | 1.0314 | 1.9326 | 1.1239 | 0.6108 | 1.1443 | 1.152
Auto/Sml Truck | Natural Gas | Medium | Carb/Mixer | None | PCV | 80-161K km | 265 | 0.46298 | 2.29 | 1.54 | 1.62 | 1.05 | 0.8 | 1.49 | 1.42 | 1 | 1 | 1.0314 | 1.9326 | 1.1239 | 0.6108 | 1.1443 | 1.152
Auto/Sml Truck | Natural Gas | Medium | Carb/Mixer | None | PCV | >161K km | 266 | 0.46298 | 2.29 | 1.54 | 1.62 | 1.05 | 0.8 | 1.49 | 1.42 | 1 | 1 | 1.0314 | 1.9326 | 1.1239 | 0.6108 | 1.1443 | 1.152
Auto/Sml Truck | Natural Gas | Heavy | Carb/Mixer | None | PCV | <79K km | 267 | 0.46298 | 2.29 | 1.54 | 1.62 | 1.05 | 0.8 | 1.49 | 1.42 | 1 | 1 | 1.0314 | 1.9326 | 1.1239 | 0.6108 | 1.1443 | 1.152
Auto/Sml Truck | Natural Gas | Heavy | Carb/Mixer | None | PCV | 80-161K km | 268 | 0.46298 | 2.29 | 1.54 | 1.62 | 1.05 | 0.8 | 1.49 | 1.42 | 1 | 1 | 1.0314 | 1.9326 | 1.1239 | 0.6108 | 1.1443 | 1.152
Auto/Sml Truck | Natural Gas | Heavy | Carb/Mixer | None | PCV | >161K km | 269 | 0.46298 | 2.29 | 1.54 | 1.62 | 1.05 | 0.8 | 1.49 | 1.42 | 1 | 1 | 1.0314 | 1.9326 | 1.1239 | 0.6108 | 1.1443 | 1.152
Auto/Sml Truck | Natural Gas | Light | Carb/Mixer | 2-Way | PCV | <79K km | 270 | 0.58504 | 1.5605 | 1.5379 | 1.6181 | 1.3426 | 0.53384 | 1.4882 | 1.4213 | 1 | 1 | 0.82584 | 3.9551 | 1.2551 | 0.64947 | 1.0678 | 1.9951
Auto/Sml Truck | Natural Gas | Light | Carb/Mixer | 2-Way | PCV | 80-161K km | 271 | 0.58504 | 1.5605 | 1.5379 | 1.6181 | 1.3426 | 0.53384 | 1.4882 | 1.4213 | 1 | 1 | 0.82584 | 3.9551 | 1.2551 | 0.64947 | 1.0678 | 1.9951
Auto/Sml Truck | Natural Gas | Light | Carb/Mixer | 2-Way | PCV | >161K km | 272 | 0.58504 | 1.5605 | 1.5379 | 1.6181 | 1.3426 | 0.53384 | 1.4882 | 1.4213 | 1 | 1 | 0.82584 | 3.9551 | 1.2551 | 0.64947 | 1.0678 | 1.9951
Auto/Sml Truck | Natural Gas | Medium | Carb/Mixer | 2-Way | PCV | <79K km | 273 | 0.58504 | 1.5605 | 1.5379 | 1.6181 | 1.3426 | 0.53384 | 1.4882 | 1.4213 | 1 | 1 | 0.82584 | 3.9551 | 1.2551 | 0.64947 | 1.0678 | 1.9951
Auto/Sml Truck | Natural Gas | Medium | Carb/Mixer | 2-Way | PCV | 80-161K km | 274 | 0.58504 | 1.5605 | 1.5379 | 1.6181 | 1.3426 | 0.53384 | 1.4882 | 1.4213 | 1 | 1 | 0.82584 | 3.9551 | 1.2551 | 0.64947 | 1.0678 | 1.9951
Auto/Sml Truck | Natural Gas | Medium | Carb/Mixer | 2-Way | PCV | >161K km | 275 | 0.58504 | 1.5605 | 1.5379 | 1.6181 | 1.3426 | 0.53384 | 1.4882 | 1.4213 | 1 | 1 | 0.82584 | 3.9551 | 1.2551 | 0.64947 | 1.0678 | 1.9951
Auto/Sml Truck | Natural Gas | Heavy | Carb/Mixer | 2-Way | PCV | <79K km | 276 | 0.58504 | 1.5605 | 1.5379 | 1.6181 | 1.3426 | 0.53384 | 1.4882 | 1.4213 | 1 | 1 | 0.82584 | 3.9551 | 1.2551 | 0.64947 | 1.0678 | 1.9951
Auto/Sml Truck | Natural Gas | Heavy | Carb/Mixer | 2-Way | PCV | 80-161K km | 277 | 0.58504 | 1.5605 | 1.5379 | 1.6181 | 1.3426 | 0.53384 | 1.4882 | 1.4213 | 1 | 1 | 0.82584 | 3.9551 | 1.2551 | 0.64947 | 1.0678 | 1.9951
Auto/Sml Truck | Natural Gas | Heavy | Carb/Mixer | 2-Way | PCV | >161K km | 278 | 0.58504 | 1.5605 | 1.5379 | 1.6181 | 1.3426 | 0.53384 | 1.4882 | 1.4213 | 1 | 1 | 0.82584 | 3.9551 | 1.2551 | 0.64947 | 1.0678 | 1.9951
Auto/Sml Truck | Natural Gas | Light | Carb/Mixer | 2-Way/EGR | PCV | <79K km | 279 | 0.58504 | 1.5605 | 1.5379 | 1.6181 | 1.3426 | 0.53384 | 1.4882 | 1.4213 | 1 | 1 | 0.82584 | 3.9551 | 1.2551 | 0.64947 | 1.0678 | 1.9951
Auto/Sml Truck | Natural Gas | Light | Carb/Mixer | 2-Way/EGR | PCV | 80-161K km | 280 | 0.58504 | 1.5605 | 1.5379 | 1.6181 | 1.3426 | 0.53384 | 1.4882 | 1.4213 | 1 | 1 | 0.82584 | 3.9551 | 1.2551 | 0.64947 | 1.0678 | 1.9951
Auto/Sml Truck | Natural Gas | Light | Carb/Mixer | 2-Way/EGR | PCV | >161K km | 281 | 0.58504 | 1.5605 | 1.5379 | 1.6181 | 1.3426 | 0.53384 | 1.4882 | 1.4213 | 1 | 1 | 0.82584 | 3.9551 | 1.2551 | 0.64947 | 1.0678 | 1.9951
Auto/Sml Truck | Natural Gas | Medium | Carb/Mixer | 2-Way/EGR | PCV | <79K km | 282 | 0.58504 | 1.5605 | 1.5379 | 1.6181 | 1.3426 | 0.53384 | 1.4882 | 1.4213 | 1 | 1 | 0.82584 | 3.9551 | 1.2551 | 0.64947 | 1.0678 | 1.9951
Auto/Sml Truck | Natural Gas | Medium | Carb/Mixer | 2-Way/EGR | PCV | 80-161K km | 283 | 0.58504 | 1.5605 | 1.5379 | 1.6181 | 1.3426 | 0.53384 | 1.4882 | 1.4213 | 1 | 1 | 0.82584 | 3.9551 | 1.2551 | 0.64947 | 1.0678 | 1.9951
Auto/Sml Truck | Natural Gas | Medium | Carb/Mixer | 2-Way/EGR | PCV | >161K km | 284 | 0.58504 | 1.5605 | 1.5379 | 1.6181 | 1.3426 | 0.53384 | 1.4882 | 1.4213 | 1 | 1 | 0.82584 | 3.9551 | 1.2551 | 0.64947 | 1.0678 | 1.9951
Auto/Sml Truck | Natural Gas | Heavy | Carb/Mixer | 2-Way/EGR | PCV | <79K km | 285 | 0.58504 | 1.5605 | 1.5379 | 1.6181 | 1.3426 | 0.53384 | 1.4882 | 1.4213 | 1 | 1 | 0.82584 | 3.9551 | 1.2551 | 0.64947 | 1.0678 | 1.9951
Auto/Sml Truck | Natural Gas | Heavy | Carb/Mixer | 2-Way/EGR | PCV | 80-161K km | 286 | 0.58504 | 1.5605 | 1.5379 | 1.6181 | 1.3426 | 0.53384 | 1.4882 | 1.4213 | 1 | 1 | 0.82584 | 3.9551 | 1.2551 | 0.64947 | 1.0678 | 1.9951
Auto/Sml Truck | Natural Gas | Heavy | Carb/Mixer | 2-Way/EGR | PCV | >161K km | 287 | 0.58504 | 1.5605 | 1.5379 | 1.6181 | 1.3426 | 0.53384 | 1.4882 | 1.4213 | 1 | 1 | 0.82584 | 3.9551 | 1.2551 | 0.64947 | 1.0678 | 1.9951
Auto/Sml Truck | Natural Gas | Light | Carb/Mixer | 3-Way | PCV | <79K km | 288 | 0.58504 | 1.5605 | 1.5379 | 1.6181 | 1.3426 | 0.53384 | 1.4882 | 1.4213 | 1 | 1 | 0.82584 | 3.9551 | 1.2551 | 0.64947 | 1.0678 | 1.9951
Auto/Sml Truck | Natural Gas | Light | Carb/Mixer | 3-Way | PCV | 80-161K km | 289 | 0.58504 | 1.5605 | 1.5379 | 1.6181 | 1.3426 | 0.53384 | 1.4882 | 1.4213 | 1 | 1 | 0.82584 | 3.9551 | 1.2551 | 0.64947 | 1.0678 | 1.9951
Auto/Sml Truck | Natural Gas | Light | Carb/Mixer | 3-Way | PCV | >161K km | 290 | 0.58504 | 1.5605 | 1.5379 | 1.6181 | 1.3426 | 0.53384 | 1.4882 | 1.4213 | 1 | 1 | 0.82584 | 3.9551 | 1.2551 | 0.64947 | 1.0678 | 1.9951
Auto/Sml Truck | Natural Gas | Medium | Carb/Mixer | 3-Way | PCV | <79K km | 291 | 0.58504 | 1.5605 | 1.5379 | 1.6181 | 1.3426 | 0.53384 | 1.4882 | 1.4213 | 1 | 1 | 0.82584 | 3.9551 | 1.2551 | 0.64947 | 1.0678 | 1.9951
Auto/Sml Truck | Natural Gas | Medium | Carb/Mixer | 3-Way | PCV | 80-161K km | 292 | 0.58504 | 1.5605 | 1.5379 | 1.6181 | 1.3426 | 0.53384 | 1.4882 | 1.4213 | 1 | 1 | 0.82584 | 3.9551 | 1.2551 | 0.64947 | 1.0678 | 1.9951
Auto/Sml Truck | Natural Gas | Medium | Carb/Mixer | 3-Way | PCV | >161K km | 293 | 0.58504 | 1.5605 | 1.5379 | 1.6181 | 1.3426 | 0.53384 | 1.4882 | 1.4213 | 1 | 1 | 0.82584 | 3.9551 | 1.2551 | 0.64947 | 1.0678 | 1.9951
Auto/Sml Truck | Natural Gas | Heavy | Carb/Mixer | 3-Way | PCV | <79K km | 294 | 0.58504 | 1.5605 | 1.5379 | 1.6181 | 1.3426 | 0.53384 | 1.4882 | 1.4213 | 1 | 1 | 0.82584 | 3.9551 | 1.2551 | 0.64947 | 1.0678 | 1.9951
Auto/Sml Truck | Natural Gas | Heavy | Carb/Mixer | 3-Way | PCV | 80-161K km | 295 | 0.58504 | 1.5605 | 1.5379 | 1.6181 | 1.3426 | 0.53384 | 1.4882 | 1.4213 | 1 | 1 | 0.82584 | 3.9551 | 1.2551 | 0.64947 | 1.0678 | 1.9951
Auto/Sml Truck | Natural Gas | Heavy | Carb/Mixer | 3-Way | PCV | >161K km | 296 | 0.58504 | 1.5605 | 1.5379 | 1.6181 | 1.3426 | 0.53384 | 1.4882 | 1.4213 | 1 | 1 | 0.82584 | 3.9551 | 1.2551 | 0.64947 | 1.0678 | 1.9951
Auto/Sml Truck | Natural Gas | Light | Carb/Mixer | 3-Way/EGR | PCV | <79K km | 297 | 0.58504 | 1.5605 | 1.5379 | 1.6181 | 1.3426 | 0.53384 | 1.4882 | 1.4213 | 1 | 1 | 0.82584 | 3.9551 | 1.2551 | 0.64947 | 1.0678 | 1.9951
Auto/Sml Truck | Natural Gas | Light | Carb/Mixer | 3-Way/EGR | PCV | 80-161K km | 298 | 0.58504 | 1.5605 | 1.5379 | 1.6181 | 1.3426 | 0.53384 | 1.4882 | 1.4213 | 1 | 1 | 0.82584 | 3.9551 | 1.2551 | 0.64947 | 1.0678 | 1.9951
Auto/Sml Truck | Natural Gas | Light | Carb/Mixer | 3-Way/EGR | PCV | >161K km | 299 | 0.58504 | 1.5605 | 1.5379 | 1.6181 | 1.3426 | 0.53384 | 1.4882 | 1.4213 | 1 | 1 | 0.82584 | 3.9551 | 1.2551 | 0.64947 | 1.0678 | 1.9951
Auto/Sml Truck | Natural Gas | Medium | Carb/Mixer | 3-Way/EGR | PCV | <79K km | 300 | 0.58504 | 1.5605 | 1.5379 | 1.6181 | 1.3426 | 0.53384 | 1.4882 | 1.4213 | 1 | 1 | 0.82584 | 3.9551 | 1.2551 | 0.64947 | 1.0678 | 1.9951
Auto/Sml Truck | Natural Gas | Medium | Carb/Mixer | 3-Way/EGR | PCV | 80-161K km | 301 | 0.58504 | 1.5605 | 1.5379 | 1.6181 | 1.3426 | 0.53384 | 1.4882 | 1.4213 | 1 | 1 | 0.82584 | 3.9551 | 1.2551 | 0.64947 | 1.0678 | 1.9951
Auto/Sml Truck | Natural Gas | Medium | Carb/Mixer | 3-Way/EGR | PCV | >161K km | 302 | 0.58504 | 1.5605 | 1.5379 | 1.6181 | 1.3426 | 0.53384 | 1.4882 | 1.4213 | 1 | 1 | 0.82584 | 3.9551 | 1.2551 | 0.64947 | 1.0678 | 1.9951
Auto/Sml Truck | Natural Gas | Heavy | Carb/Mixer | 3-Way/EGR | PCV | <79K km | 303 | 0.58504 | 1.5605 | 1.5379 | 1.6181 | 1.3426 | 0.53384 | 1.4882 | 1.4213 | 1 | 1 | 0.82584 | 3.9551 | 1.2551 | 0.64947 | 1.0678 | 1.9951
Auto/Sml Truck | Natural Gas | Heavy | Carb/Mixer | 3-Way/EGR | PCV | 80-161K km | 304 | 0.58504 | 1.5605 | 1.5379 | 1.6181 | 1.3426 | 0.53384 | 1.4882 | 1.4213 | 1 | 1 | 0.82584 | 3.9551 | 1.2551 | 0.64947 | 1.0678 | 1.9951
Auto/Sml Truck | Natural Gas | Heavy | Carb/Mixer | 3-Way/EGR | PCV | >161K km | 305 | 0.58504 | 1.5605 | 1.5379 | 1.6181 | 1.3426 | 0.53384 | 1.4882 | 1.4213 | 1 | 1 | 0.82584 | 3.9551 | 1.2551 | 0.64947 | 1.0678 | 1.9951
Auto/Sml Truck | Natural Gas | Light | FI | 3-Way | PCV | <79K km | 306 | 0.65076 | 1.2798 | 3.4931 | 0.87071 | 1.2616 | 0.98528 | 1.9704 | 0.95641 | 1 | 1 | 1.3912 | 1.1208 | 1.2243 | 1.1534 | 1.2863 | 0.99948
Auto/Sml Truck | Natural Gas | Light | FI | 3-Way | PCV | 80-161K km | 307 | 0.65076 | 1.2798 | 3.4931 | 0.87071 | 1.2616 | 0.98528 | 1.9704 | 0.95641 | 1 | 1 | 1.3912 | 1.1208 | 1.2243 | 1.1534 | 1.2863 | 0.99948
Auto/Sml Truck | Natural Gas | Light | FI | 3-Way | PCV | >161K km | 308 | 0.65076 | 1.2798 | 3.4931 | 0.87071 | 1.2616 | 0.98528 | 1.9704 | 0.95641 | 1 | 1 | 1.3912 | 1.1208 | 1.2243 | 1.1534 | 1.2863 | 0.99948
Auto/Sml Truck | Natural Gas | Medium | FI | 3-Way | PCV | <79K km | 309 | 0.65076 | 1.2798 | 3.4931 | 0.87071 | 1.2616 | 0.98528 | 1.9704 | 0.95641 | 1 | 1 | 1.3912 | 1.1208 | 1.2243 | 1.1534 | 1.2863 | 0.99948
Auto/Sml Truck | Natural Gas | Medium | FI | 3-Way | PCV | 80-161K km | 310 | 0.65076 | 1.2798 | 3.4931 | 0.87071 | 1.2616 | 0.98528 | 1.9704 | 0.95641 | 1 | 1 | 1.3912 | 1.1208 | 1.2243 | 1.1534 | 1.2863 | 0.99948
Auto/Sml Truck | Natural Gas | Medium | FI | 3-Way | PCV | >161K km | 311 | 0.65076 | 1.2798 | 3.4931 | 0.87071 | 1.2616 | 0.98528 | 1.9704 | 0.95641 | 1 | 1 | 1.3912 | 1.1208 | 1.2243 | 1.1534 | 1.2863 | 0.99948
Auto/Sml Truck | Natural Gas | Heavy | FI | 3-Way | PCV | <79K km | 312 | 0.65076 | 1.2798 | 3.4931 | 0.87071 | 1.2616 | 0.98528 | 1.9704 | 0.95641 | 1 | 1 | 1.3912 | 1.1208 | 1.2243 | 1.1534 | 1.2863 | 0.99948
Auto/Sml Truck | Natural Gas | Heavy | FI | 3-Way | PCV | 80-161K km | 313 | 0.65076 | 1.2798 | 3.4931 | 0.87071 | 1.2616 | 0.98528 | 1.9704 | 0.95641 | 1 | 1 | 1.3912 | 1.1208 | 1.2243 | 1.1534 | 1.2863 | 0.99948
Auto/Sml Truck | Natural Gas | Heavy | FI | 3-Way | PCV | >161K km | 314 | 0.65076 | 1.2798 | 3.4931 | 0.87071 | 1.2616 | 0.98528 | 1.9704 | 0.95641 | 1 | 1 | 1.3912 | 1.1208 | 1.2243 | 1.1534 | 1.2863 | 0.99948
Auto/Sml Truck | Natural Gas | Light | FI | 3-Way/EGR | PCV | <79K km | 315 | 0.65076 | 1.2798 | 3.4931 | 0.87071 | 1.2616 | 0.98528 | 1.9704 | 0.95641 | 1 | 1 | 1.3912 | 1.1208 | 1.2243 | 1.1534 | 1.2863 | 0.99948
Auto/Sml Truck | Natural Gas | Light | FI | 3-Way/EGR | PCV | 80-161K km | 316 | 0.65076 | 1.2798 | 3.4931 | 0.87071 | 1.2616 | 0.98528 | 1.9704 | 0.95641 | 1 | 1 | 1.3912 | 1.1208 | 1.2243 | 1.1534 | 1.2863 | 0.99948
Auto/Sml Truck | Natural Gas | Light | FI | 3-Way/EGR | PCV | >161K km | 317 | 0.65076 | 1.2798 | 3.4931 | 0.87071 | 1.2616 | 0.98528 | 1.9704 | 0.95641 | 1 | 1 | 1.3912 | 1.1208 | 1.2243 | 1.1534 | 1.2863 | 0.99948
Auto/Sml Truck | Natural Gas | Medium | FI | 3-Way/EGR | PCV | <79K km | 318 | 0.65076 | 1.2798 | 3.4931 | 0.87071 | 1.2616 | 0.98528 | 1.9704 | 0.95641 | 1 | 1 | 1.3912 | 1.1208 | 1.2243 | 1.1534 | 1.2863 | 0.99948
Auto/Sml Truck | Natural Gas | Medium | FI | 3-Way/EGR | PCV | 80-161K km | 319 | 0.65076 | 1.2798 | 3.4931 | 0.87071 | 1.2616 | 0.98528 | 1.9704 | 0.95641 | 1 | 1 | 1.3912 | 1.1208 | 1.2243 | 1.1534 | 1.2863 | 0.99948
Auto/Sml Truck | Natural Gas | Medium | FI | 3-Way/EGR | PCV | >161K km | 320 | 0.65076 | 1.2798 | 3.4931 | 0.87071 | 1.2616 | 0.98528 | 1.9704 | 0.95641 | 1 | 1 | 1.3912 | 1.1208 | 1.2243 | 1.1534 | 1.2863 | 0.99948
Auto/Sml Truck | Natural Gas | Heavy | FI | 3-Way/EGR | PCV | <79K km | 321 | 0.65076 | 1.2798 | 3.4931 | 0.87071 | 1.2616 | 0.98528 | 1.9704 | 0.95641 | 1 | 1 | 1.3912 | 1.1208 | 1.2243 | 1.1534 | 1.2863 | 0.99948
Auto/Sml Truck | Natural Gas | Heavy | FI | 3-Way/EGR | PCV | 80-161K km | 322 | 0.65076 | 1.2798 | 3.4931 | 0.87071 | 1.2616 | 0.98528 | 1.9704 | 0.95641 | 1 | 1 | 1.3912 | 1.1208 | 1.2243 | 1.1534 | 1.2863 | 0.99948
Auto/Sml Truck | Natural Gas | Heavy | FI | 3-Way/EGR | PCV | >161K km | 323 | 0.65076 | 1.2798 | 3.4931 | 0.87071 | 1.2616 | 0.98528 | 1.9704 | 0.95641 | 1 | 1 | 1.3912 | 1.1208 | 1.2243 | 1.1534 | 1.2863 | 0.99948
Auto/Sml Truck | Natural Gas | Light | FI | ULEV | PCV | <79K km | 324 | 0.65076 | 1.2798 | 1.2 | 1 | 1.2616 | 0.98528 | 1.9704 | 0.95641 | 1 | 1 | 1.3912 | 1.1208 | 1.2243 | 1.1534 | 1.2863 | 0.99948
Auto/Sml Truck | Natural Gas | Light | FI | ULEV | PCV | 80-161K km | 325 | 0.65076 | 1.2798 | 1.2 | 1 | 1.2616 | 0.98528 | 1.9704 | 0.95641 | 1 | 1 | 1.3912 | 1.1208 | 1.2243 | 1.1534 | 1.2863 | 0.99948
Auto/Sml Truck | Natural Gas | Light | FI | ULEV | PCV | >161K km | 326 | 0.65076 | 1.2798 | 1.2 | 1 | 1.2616 | 0.98528 | 1.9704 | 0.95641 | 1 | 1 | 1.3912 | 1.1208 | 1.2243 | 1.1534 | 1.2863 | 0.99948
Auto/Sml Truck | Natural Gas | Medium | FI | ULEV | PCV | <79K km | 327 | 0.65076 | 1.2798 | 1.2 | 1 | 1.2616 | 0.98528 | 1.9704 | 0.95641 | 1 | 1 | 1.3912 | 1.1208 | 1.2243 | 1.1534 | 1.2863 | 0.99948
Auto/Sml Truck | Natural Gas | Medium | FI | ULEV | PCV | 80-161K km | 328 | 0.65076 | 1.2798 | 1.2 | 1 | 1.2616 | 0.98528 | 1.9704 | 0.95641 | 1 | 1 | 1.3912 | 1.1208 | 1.2243 | 1.1534 | 1.2863 | 0.99948
Auto/Sml Truck | Natural Gas | Medium | FI | ULEV | PCV | >161K km | 329 | 0.65076 | 1.2798 | 1.2 | 1 | 1.2616 | 0.98528 | 1.9704 | 0.95641 | 1 | 1 | 1.3912 | 1.1208 | 1.2243 | 1.1534 | 1.2863 | 0.99948
Auto/Sml Truck | Natural Gas | Heavy | FI | ULEV | PCV | <79K km | 330 | 0.65076 | 1.2798 | 1.2 | 1 | 1.2616 | 0.98528 | 1.9704 | 0.95641 | 1 | 1 | 1.3912 | 1.1208 | 1.2243 | 1.1534 | 1.2863 | 0.99948
Auto/Sml Truck | Natural Gas | Heavy | FI | ULEV | PCV | 80-161K km | 331 | 0.65076 | 1.2798 | 1.2 | 1 | 1.2616 | 0.98528 | 1.9704 | 0.95641 | 1 | 1 | 1.3912 | 1.1208 | 1.2243 | 1.1534 | 1.2863 | 0.99948
Auto/Sml Truck | Natural Gas | Heavy | FI | ULEV | PCV | >161K km | 332 | 0.65076 | 1.2798 | 1.2 | 1 | 1.2616 | 0.98528 | 1.9704 | 0.95641 | 1 | 1 | 1.3912 | 1.1208 | 1.2243 | 1.1534 | 1.2863 | 0.99948
Auto/Sml Truck | Natural Gas | Light | FI | SULEV | PCV | <79K km | 333 | 0.65076 | 1.2798 | 1.2 | 1 | 1.2616 | 0.98528 | 1.9704 | 0.95641 | 1 | 1 | 1.3912 | 1.1208 | 1.2243 | 1.1534 | 1.2863 | 0.99948
Auto/Sml Truck | Natural Gas | Light | FI | SULEV | PCV | 80-161K km | 334 | 0.65076 | 1.2798 | 1.2 | 1 | 1.2616 | 0.98528 | 1.9704 | 0.95641 | 1 | 1 | 1.3912 | 1.1208 | 1.2243 | 1.1534 | 1.2863 | 0.99948
Auto/Sml Truck | Natural Gas | Light | FI | SULEV | PCV | >161K km | 335 | 0.65076 | 1.2798 | 1.2 | 1 | 1.2616 | 0.98528 | 1.9704 | 0.95641 | 1 | 1 | 1.3912 | 1.1208 | 1.2243 | 1.1534 | 1.2863 | 0.99948
Auto/Sml Truck | Natural Gas | Medium | FI | SULEV | PCV | <79K km | 336 | 0.65076 | 1.2798 | 1.2 | 1 | 1.2616 | 0.98528 | 1.9704 | 0.95641 | 1 | 1 | 1.3912 | 1.1208 | 1.2243 | 1.1534 | 1.2863 | 0.99948
Auto/Sml Truck | Natural Gas | Medium | FI | SULEV | PCV | 80-161K km | 337 | 0.65076 | 1.2798 | 1.2 | 1 | 1.2616 | 0.98528 | 1.9704 | 0.95641 | 1 | 1 | 1.3912 | 1.1208 | 1.2243 | 1.1534 | 1.2863 | 0.99948
Auto/Sml Truck | Natural Gas | Medium | FI | SULEV | PCV | >161K km | 338 | 0.65076 | 1.2798 | 1.2 | 1 | 1.2616 | 0.98528 | 1.9704 | 0.95641 | 1 | 1 | 1.3912 | 1.1208 | 1.2243 | 1.1534 | 1.2863 | 0.99948
Auto/Sml Truck | Natural Gas | Heavy | FI | SULEV | PCV | <79K km | 339 | 0.65076 | 1.2798 | 1.2 | 1 | 1.2616 | 0.98528 | 1.9704 | 0.95641 | 1 | 1 | 1.3912 | 1.1208 | 1.2243 | 1.1534 | 1.2863 | 0.99948
Auto/Sml Truck | Natural Gas | Heavy | FI | SULEV | PCV | 80-161K km | 340 | 0.65076 | 1.2798 | 1.2 | 1 | 1.2616 | 0.98528 | 1.9704 | 0.95641 | 1 | 1 | 1.3912 | 1.1208 | 1.2243 | 1.1534 | 1.2863 | 0.99948
Auto/Sml Truck | Natural Gas | Heavy | FI | SULEV | PCV | >161K km | 341 | 0.65076 | 1.2798 | 1.2 | 1 | 1.2616 | 0.98528 | 1.9704 | 0.95641 | 1 | 1 | 1.3912 | 1.1208 | 1.2243 | 1.1534 | 1.2863 | 0.99948
Auto/Sml Truck | Natural Gas | Light | FI | Hybrid | PCV | <79K km | 342 | 0.65076 | 1.2798 | 1.2 | 1 | 1.2616 | 0.98528 | 1.9704 | 0.95641 | 1 | 1 | 1.3912 | 1.1208 | 1.2243 | 1.1534 | 1.2863 | 0.99948
Auto/Sml Truck | Natural Gas | Light | FI | Hybrid | PCV | 80-161K km | 343 | 0.65076 | 1.2798 | 1.2 | 1 | 1.2616 | 0.98528 | 1.9704 | 0.95641 | 1 | 1 | 1.3912 | 1.1208 | 1.2243 | 1.1534 | 1.2863 | 0.99948
Auto/Sml Truck | Natural Gas | Light | FI | Hybrid | PCV | >161K km | 344 | 0.65076 | 1.2798 | 1.2 | 1 | 1.2616 | 0.98528 | 1.9704 | 0.95641 | 1 | 1 | 1.3912 | 1.1208 | 1.2243 | 1.1534 | 1.2863 | 0.99948
Auto/Sml Truck | Natural Gas | Medium | FI | Hybrid | PCV | <79K km | 345 | 0.65076 | 1.2798 | 1.2 | 1 | 1.2616 | 0.98528 | 1.9704 | 0.95641 | 1 | 1 | 1.3912 | 1.1208 | 1.2243 | 1.1534 | 1.2863 | 0.99948
Auto/Sml Truck | Natural Gas | Medium | FI | Hybrid | PCV | 80-161K km | 346 | 0.65076 | 1.2798 | 1.2 | 1 | 1.2616 | 0.98528 | 1.9704 | 0.95641 | 1 | 1 | 1.3912 | 1.1208 | 1.2243 | 1.1534 | 1.2863 | 0.99948
Auto/Sml Truck | Natural Gas | Medium | FI | Hybrid | PCV | >161K km | 347 | 0.65076 | 1.2798 | 1.2 | 1 | 1.2616 | 0.98528 | 1.9704 | 0.95641 | 1 | 1 | 1.3912 | 1.1208 | 1.2243 | 1.1534 | 1.2863 | 0.99948
Auto/Sml Truck | Natural Gas | Heavy | FI | Hybrid | PCV | <79K km | 348 | 0.65076 | 1.2798 | 1.2 | 1 | 1.2616 | 0.98528 | 1.9704 | 0.95641 | 1 | 1 | 1.3912 | 1.1208 | 1.2243 | 1.1534 | 1.2863 | 0.99948
Auto/Sml Truck | Natural Gas | Heavy | FI | Hybrid | PCV | 80-161K km | 349 | 0.65076 | 1.2798 | 1.2 | 1 | 1.2616 | 0.98528 | 1.9704 | 0.95641 | 1 | 1 | 1.3912 | 1.1208 | 1.2243 | 1.1534 | 1.2863 | 0.99948
Auto/Sml Truck | Natural Gas | Heavy | FI | Hybrid | PCV | >161K km | 350 | 0.65076 | 1.2798 | 1.2 | 1 | 1.2616 | 0.98528 | 1.9704 | 0.95641 | 1 | 1 | 1.3912 | 1.1208 | 1.2243 | 1.1534 | 1.2863 | 0.99948
Auto/Sml Truck | Prop Retro. | Light | Carb/Mixer | None | PCV | <79K km | 351 | 0.46298 | 2.29 | 1.54 | 1.62 | 1.05 | 0.8 | 1.49 | 1.42 | 1 | 1 | 1.0314 | 1.9326 | 1.1239 | 0.6108 | 1.1443 | 1.152
Auto/Sml Truck | Prop Retro. | Light | Carb/Mixer | None | PCV | 80-161K km | 352 | 0.46298 | 2.29 | 1.54 | 1.62 | 1.05 | 0.8 | 1.49 | 1.42 | 1 | 1 | 1.0314 | 1.9326 | 1.1239 | 0.6108 | 1.1443 | 1.152
Auto/Sml Truck | Prop Retro. | Light | Carb/Mixer | None | PCV | >161K km | 353 | 0.46298 | 2.29 | 1.54 | 1.62 | 1.05 | 0.8 | 1.49 | 1.42 | 1 | 1 | 1.0314 | 1.9326 | 1.1239 | 0.6108 | 1.1443 | 1.152
Auto/Sml Truck | Prop Retro. | Medium | Carb/Mixer | None | PCV | <79K km | 354 | 0.46298 | 2.29 | 1.54 | 1.62 | 1.05 | 0.8 | 1.49 | 1.42 | 1 | 1 | 1.0314 | 1.9326 | 1.1239 | 0.6108 | 1.1443 | 1.152
Auto/Sml Truck | Prop Retro. | Medium | Carb/Mixer | None | PCV | 80-161K km | 355 | 0.46298 | 2.29 | 1.54 | 1.62 | 1.05 | 0.8 | 1.49 | 1.42 | 1 | 1 | 1.0314 | 1.9326 | 1.1239 | 0.6108 | 1.1443 | 1.152
Auto/Sml Truck | Prop Retro. | Medium | Carb/Mixer | None | PCV | >161K km | 356 | 0.46298 | 2.29 | 1.54 | 1.62 | 1.05 | 0.8 | 1.49 | 1.42 | 1 | 1 | 1.0314 | 1.9326 | 1.1239 | 0.6108 | 1.1443 | 1.152
Auto/Sml Truck | Prop Retro. | Heavy | Carb/Mixer | None | PCV | <79K km | 357 | 0.46298 | 2.29 | 1.54 | 1.62 | 1.05 | 0.8 | 1.49 | 1.42 | 1 | 1 | 1.0314 | 1.9326 | 1.1239 | 0.6108 | 1.1443 | 1.152
Auto/Sml Truck | Prop Retro. | Heavy | Carb/Mixer | None | PCV | 80-161K km | 358 | 0.46298 | 2.29 | 1.54 | 1.62 | 1.05 | 0.8 | 1.49 | 1.42 | 1 | 1 | 1.0314 | 1.9326 | 1.1239 | 0.6108 | 1.1443 | 1.152
Auto/Sml Truck | Prop Retro. | Heavy | Carb/Mixer | None | PCV | >161K km | 359 | 0.46298 | 2.29 | 1.54 | 1.62 | 1.05 | 0.8 | 1.49 | 1.42 | 1 | 1 | 1.0314 | 1.9326 | 1.1239 | 0.6108 | 1.1443 | 1.152
Auto/Sml Truck | Prop Retro. | Light | Carb/Mixer | 2-Way | PCV | <79K km | 360 | 0.58504 | 1.5605 | 1.5379 | 1.6181 | 1.3426 | 0.53384 | 1.4882 | 1.4213 | 0.78928 | 1.4438 | 0.82584 | 3.9551 | 1.2551 | 0.64947 | 1.0678 | 1.9951
Auto/Sml Truck | Prop Retro. | Light | Carb/Mixer | 2-Way | PCV | 80-161K km | 361 | 0.58504 | 1.5605 | 1.5379 | 1.6181 | 1.3426 | 0.53384 | 1.4882 | 1.4213 | 0.78928 | 1.4438 | 0.82584 | 3.9551 | 1.2551 | 0.64947 | 1.0678 | 1.9951
Auto/Sml Truck | Prop Retro. | Light | Carb/Mixer | 2-Way | PCV | >161K km | 362 | 0.58504 | 1.5605 | 1.5379 | 1.6181 | 1.3426 | 0.53384 | 1.4882 | 1.4213 | 0.78928 | 1.4438 | 0.82584 | 3.9551 | 1.2551 | 0.64947 | 1.0678 | 1.9951
Auto/Sml Truck | Prop Retro. | Medium | Carb/Mixer | 2-Way | PCV | <79K km | 363 | 0.58504 | 1.5605 | 1.5379 | 1.6181 | 1.3426 | 0.53384 | 1.4882 | 1.4213 | 0.78928 | 1.4438 | 0.82584 | 3.9551 | 1.2551 | 0.64947 | 1.0678 | 1.9951
Auto/Sml Truck | Prop Retro. | Medium | Carb/Mixer | 2-Way | PCV | 80-161K km | 364 | 0.58504 | 1.5605 | 1.5379 | 1.6181 | 1.3426 | 0.53384 | 1.4882 | 1.4213 | 0.78928 | 1.4438 | 0.82584 | 3.9551 | 1.2551 | 0.64947 | 1.0678 | 1.9951
Auto/Sml Truck | Prop Retro. | Medium | Carb/Mixer | 2-Way | PCV | >161K km | 365 | 0.58504 | 1.5605 | 1.5379 | 1.6181 | 1.3426 | 0.53384 | 1.4882 | 1.4213 | 0.78928 | 1.4438 | 0.82584 | 3.9551 | 1.2551 | 0.64947 | 1.0678 | 1.9951
Auto/Sml Truck | Prop Retro. | Heavy | Carb/Mixer | 2-Way | PCV | <79K km | 366 | 0.58504 | 1.5605 | 1.5379 | 1.6181 | 1.3426 | 0.53384 | 1.4882 | 1.4213 | 0.78928 | 1.4438 | 0.82584 | 3.9551 | 1.2551 | 0.64947 | 1.0678 | 1.9951
Auto/Sml Truck | Prop Retro. | Heavy | Carb/Mixer | 2-Way | PCV | 80-161K km | 367 | 0.58504 | 1.5605 | 1.5379 | 1.6181 | 1.3426 | 0.53384 | 1.4882 | 1.4213 | 0.78928 | 1.4438 | 0.82584 | 3.9551 | 1.2551 | 0.64947 | 1.0678 | 1.9951
Auto/Sml Truck | Prop Retro. | Heavy | Carb/Mixer | 2-Way | PCV | >161K km | 368 | 0.58504 | 1.5605 | 1.5379 | 1.6181 | 1.3426 | 0.53384 | 1.4882 | 1.4213 | 0.78928 | 1.4438 | 0.82584 | 3.9551 | 1.2551 | 0.64947 | 1.0678 | 1.9951
Auto/Sml Truck | Prop Retro. | Light | Carb/Mixer | 2-Way/EGR | PCV | <79K km | 369 | 0.58504 | 1.5605 | 1.5379 | 1.6181 | 1.3426 | 0.53384 | 1.4882 | 1.4213 | 0.78928 | 1.4438 | 0.82584 | 3.9551 | 1.2551 | 0.64947 | 1.0678 | 1.9951
Auto/Sml Truck | Prop Retro. | Light | Carb/Mixer | 2-Way/EGR | PCV | 80-161K km | 370 | 0.58504 | 1.5605 | 1.5379 | 1.6181 | 1.3426 | 0.53384 | 1.4882 | 1.4213 | 0.78928 | 1.4438 | 0.82584 | 3.9551 | 1.2551 | 0.64947 | 1.0678 | 1.9951
Auto/Sml Truck | Prop Retro. | Light | Carb/Mixer | 2-Way/EGR | PCV | >161K km | 371 | 0.58504 | 1.5605 | 1.5379 | 1.6181 | 1.3426 | 0.53384 | 1.4882 | 1.4213 | 0.78928 | 1.4438 | 0.82584 | 3.9551 | 1.2551 | 0.64947 | 1.0678 | 1.9951
Auto/Sml Truck | Prop Retro. | Medium | Carb/Mixer | 2-Way/EGR | PCV | <79K km | 372 | 0.58504 | 1.5605 | 1.5379 | 1.6181 | 1.3426 | 0.53384 | 1.4882 | 1.4213 | 0.78928 | 1.4438 | 0.82584 | 3.9551 | 1.2551 | 0.64947 | 1.0678 | 1.9951
Auto/Sml Truck | Prop Retro. | Medium | Carb/Mixer | 2-Way/EGR | PCV | 80-161K km | 373 | 0.58504 | 1.5605 | 1.5379 | 1.6181 | 1.3426 | 0.53384 | 1.4882 | 1.4213 | 0.78928 | 1.4438 | 0.82584 | 3.9551 | 1.2551 | 0.64947 | 1.0678 | 1.9951
Auto/Sml Truck | Prop Retro. | Medium | Carb/Mixer | 2-Way/EGR | PCV | >161K km | 374 | 0.58504 | 1.5605 | 1.5379 | 1.6181 | 1.3426 | 0.53384 | 1.4882 | 1.4213 | 0.78928 | 1.4438 | 0.82584 | 3.9551 | 1.2551 | 0.64947 | 1.0678 | 1.9951
Auto/Sml Truck | Prop Retro. | Heavy | Carb/Mixer | 2-Way/EGR | PCV | <79K km | 375 | 0.58504 | 1.5605 | 1.5379 | 1.6181 | 1.3426 | 0.53384 | 1.4882 | 1.4213 | 0.78928 | 1.4438 | 0.82584 | 3.9551 | 1.2551 | 0.64947 | 1.0678 | 1.9951
Auto/Sml Truck | Prop Retro. | Heavy | Carb/Mixer | 2-Way/EGR | PCV | 80-161K km | 376 | 0.58504 | 1.5605 | 1.5379 | 1.6181 | 1.3426 | 0.53384 | 1.4882 | 1.4213 | 0.78928 | 1.4438 | 0.82584 | 3.9551 | 1.2551 | 0.64947 | 1.0678 | 1.9951
Auto/Sml Truck | Prop Retro. | Heavy | Carb/Mixer | 2-Way/EGR | PCV | >161K km | 377 | 0.58504 | 1.5605 | 1.5379 | 1.6181 | 1.3426 | 0.53384 | 1.4882 | 1.4213 | 0.78928 | 1.4438 | 0.82584 | 3.9551 | 1.2551 | 0.64947 | 1.0678 | 1.9951
Auto/Sml Truck | Prop Retro. | Light | Carb/Mixer | 3-Way | PCV | <79K km | 378 | 0.58504 | 1.5605 | 1.5379 | 1.6181 | 1.3426 | 0.53384 | 1.4882 | 1.4213 | 0.78928 | 1.4438 | 0.82584 | 3.9551 | 1.2551 | 0.64947 | 1.0678 | 1.9951
Auto/Sml Truck | Prop Retro. | Light | Carb/Mixer | 3-Way | PCV | 80-161K km | 379 | 0.58504 | 1.5605 | 1.5379 | 1.6181 | 1.3426 | 0.53384 | 1.4882 | 1.4213 | 0.78928 | 1.4438 | 0.82584 | 3.9551 | 1.2551 | 0.64947 | 1.0678 | 1.9951
Auto/Sml Truck | Prop Retro. | Light | Carb/Mixer | 3-Way | PCV | >161K km | 380 | 0.58504 | 1.5605 | 1.5379 | 1.6181 | 1.3426 | 0.53384 | 1.4882 | 1.4213 | 0.78928 | 1.4438 | 0.82584 | 3.9551 | 1.2551 | 0.64947 | 1.0678 | 1.9951
Auto/Sml Truck | Prop Retro. | Medium | Carb/Mixer | 3-Way | PCV | <79K km | 381 | 0.58504 | 1.5605 | 1.5379 | 1.6181 | 1.3426 | 0.53384 | 1.4882 | 1.4213 | 0.78928 | 1.4438 | 0.82584 | 3.9551 | 1.2551 | 0.64947 | 1.0678 | 1.9951
Auto/Sml Truck | Prop Retro. | Medium | Carb/Mixer | 3-Way | PCV | 80-161K km | 382 | 0.58504 | 1.5605 | 1.5379 | 1.6181 | 1.3426 | 0.53384 | 1.4882 | 1.4213 | 0.78928 | 1.4438 | 0.82584 | 3.9551 | 1.2551 | 0.64947 | 1.0678 | 1.9951
Auto/Sml Truck | Prop Retro. | Medium | Carb/Mixer | 3-Way | PCV | >161K km | 383 | 0.58504 | 1.5605 | 1.5379 | 1.6181 | 1.3426 | 0.53384 | 1.4882 | 1.4213 | 0.78928 | 1.4438 | 0.82584 | 3.9551 | 1.2551 | 0.64947 | 1.0678 | 1.9951
Auto/Sml Truck | Prop Retro. | Heavy | Carb/Mixer | 3-Way | PCV | <79K km | 384 | 0.58504 | 1.5605 | 1.5379 | 1.6181 | 1.3426 | 0.53384 | 1.4882 | 1.4213 | 0.78928 | 1.4438 | 0.82584 | 3.9551 | 1.2551 | 0.64947 | 1.0678 | 1.9951
Auto/Sml Truck | Prop Retro. | Heavy | Carb/Mixer | 3-Way | PCV | 80-161K km | 385 | 0.58504 | 1.5605 | 1.5379 | 1.6181 | 1.3426 | 0.53384 | 1.4882 | 1.4213 | 0.78928 | 1.4438 | 0.82584 | 3.9551 | 1.2551 | 0.64947 | 1.0678 | 1.9951
Auto/Sml Truck | Prop Retro. | Heavy | Carb/Mixer | 3-Way | PCV | >161K km | 386 | 0.58504 | 1.5605 | 1.5379 | 1.6181 | 1.3426 | 0.53384 | 1.4882 | 1.4213 | 0.78928 | 1.4438 | 0.82584 | 3.9551 | 1.2551 | 0.64947 | 1.0678 | 1.9951
Auto/Sml Truck | Prop Retro. | Light | Carb/Mixer | 3-Way/EGR | PCV | <79K km | 387 | 0.58504 | 1.5605 | 1.5379 | 1.6181 | 1.3426 | 0.53384 | 1.4882 | 1.4213 | 0.78928 | 1.4438 | 0.82584 | 3.9551 | 1.2551 | 0.64947 | 1.0678 | 1.9951
Auto/Sml Truck | Prop Retro. | Light | Carb/Mixer | 3-Way/EGR | PCV | 80-161K km | 388 | 0.58504 | 1.5605 | 1.5379 | 1.6181 | 1.3426 | 0.53384 | 1.4882 | 1.4213 | 0.78928 | 1.4438 | 0.82584 | 3.9551 | 1.2551 | 0.64947 | 1.0678 | 1.9951
Auto/Sml Truck | Prop Retro. | Light | Carb/Mixer | 3-Way/EGR | PCV | >161K km | 389 | 0.58504 | 1.5605 | 1.5379 | 1.6181 | 1.3426 | 0.53384 | 1.4882 | 1.4213 | 0.78928 | 1.4438 | 0.82584 | 3.9551 | 1.2551 | 0.64947 | 1.0678 | 1.9951
Auto/Sml Truck | Prop Retro. | Medium | Carb/Mixer | 3-Way/EGR | PCV | <79K km | 390 | 0.58504 | 1.5605 | 1.5379 | 1.6181 | 1.3426 | 0.53384 | 1.4882 | 1.4213 | 0.78928 | 1.4438 | 0.82584 | 3.9551 | 1.2551 | 0.64947 | 1.0678 | 1.9951
Auto/Sml Truck | Prop Retro. | Medium | Carb/Mixer | 3-Way/EGR | PCV | 80-161K km | 391 | 0.58504 | 1.5605 | 1.5379 | 1.6181 | 1.3426 | 0.53384 | 1.4882 | 1.4213 | 0.78928 | 1.4438 | 0.82584 | 3.9551 | 1.2551 | 0.64947 | 1.0678 | 1.9951
Auto/Sml Truck | Prop Retro. | Medium | Carb/Mixer | 3-Way/EGR | PCV | >161K km | 392 | 0.58504 | 1.5605 | 1.5379 | 1.6181 | 1.3426 | 0.53384 | 1.4882 | 1.4213 | 0.78928 | 1.4438 | 0.82584 | 3.9551 | 1.2551 | 0.64947 | 1.0678 | 1.9951
Auto/Sml Truck | Prop Retro. | Heavy | Carb/Mixer | 3-Way/EGR | PCV | <79K km | 393 | 0.58504 | 1.5605 | 1.5379 | 1.6181 | 1.3426 | 0.53384 | 1.4882 | 1.4213 | 0.78928 | 1.4438 | 0.82584 | 3.9551 | 1.2551 | 0.64947 | 1.0678 | 1.9951
Auto/Sml Truck | Prop Retro. | Heavy | Carb/Mixer | 3-Way/EGR | PCV | 80-161K km | 394 | 0.58504 | 1.5605 | 1.5379 | 1.6181 | 1.3426 | 0.53384 | 1.4882 | 1.4213 | 0.78928 | 1.4438 | 0.82584 | 3.9551 | 1.2551 | 0.64947 | 1.0678 | 1.9951
Auto/Sml Truck | Prop Retro. | Heavy | Carb/Mixer | 3-Way/EGR | PCV | >161K km | 395 | 0.58504 | 1.5605 | 1.5379 | 1.6181 | 1.3426 | 0.53384 | 1.4882 | 1.4213 | 0.78928 | 1.4438 | 0.82584 | 3.9551 | 1.2551 | 0.64947 | 1.0678 | 1.9951
Auto/Sml Truck | Propane | Light | Carb/Mixer | None | PCV | <79K km | 396 | 0.46298 | 2.29 | 1.54 | 1.62 | 1.05 | 0.8 | 1.49 | 1.42 | 1 | 1 | 1.0314 | 1.9326 | 1.1239 | 0.6108 | 1.1443 | 1.152
Auto/Sml Truck | Propane | Light | Carb/Mixer | None | PCV | 80-161K km | 397 | 0.46298 | 2.29 | 1.54 | 1.62 | 1.05 | 0.8 | 1.49 | 1.42 | 1 | 1 | 1.0314 | 1.9326 | 1.1239 | 0.6108 | 1.1443 | 1.152
Auto/Sml Truck | Propane | Light | Carb/Mixer | None | PCV | >161K km | 398 | 0.46298 | 2.29 | 1.54 | 1.62 | 1.05 | 0.8 | 1.49 | 1.42 | 1 | 1 | 1.0314 | 1.9326 | 1.1239 | 0.6108 | 1.1443 | 1.152
Auto/Sml Truck | Propane | Medium | Carb/Mixer | None | PCV | <79K km | 399 | 0.46298 | 2.29 | 1.54 | 1.62 | 1.05 | 0.8 | 1.49 | 1.42 | 1 | 1 | 1.0314 | 1.9326 | 1.1239 | 0.6108 | 1.1443 | 1.152
Auto/Sml Truck | Propane | Medium | Carb/Mixer | None | PCV | 80-161K km | 400 | 0.46298 | 2.29 | 1.54 | 1.62 | 1.05 | 0.8 | 1.49 | 1.42 | 1 | 1 | 1.0314 | 1.9326 | 1.1239 | 0.6108 | 1.1443 | 1.152
Auto/Sml Truck | Propane | Medium | Carb/Mixer | None | PCV | >161K km | 401 | 0.46298 | 2.29 | 1.54 | 1.62 | 1.05 | 0.8 | 1.49 | 1.42 | 1 | 1 | 1.0314 | 1.9326 | 1.1239 | 0.6108 | 1.1443 | 1.152
Auto/Sml Truck | Propane | Heavy | Carb/Mixer | None | PCV | <79K km | 402 | 0.46298 | 2.29 | 1.54 | 1.62 | 1.05 | 0.8 | 1.49 | 1.42 | 1 | 1 | 1.0314 | 1.9326 | 1.1239 | 0.6108 | 1.1443 | 1.152
Auto/Sml Truck | Propane | Heavy | Carb/Mixer | None | PCV | 80-161K km | 403 | 0.46298 | 2.29 | 1.54 | 1.62 | 1.05 | 0.8 | 1.49 | 1.42 | 1 | 1 | 1.0314 | 1.9326 | 1.1239 | 0.6108 | 1.1443 | 1.152
Auto/Sml Truck | Propane | Heavy | Carb/Mixer | None | PCV | >161K km | 404 | 0.46298 | 2.29 | 1.54 | 1.62 | 1.05 | 0.8 | 1.49 | 1.42 | 1 | 1 | 1.0314 | 1.9326 | 1.1239 | 0.6108 | 1.1443 | 1.152
Auto/Sml Truck | Propane | Light | Carb/Mixer | 2-Way | PCV | <79K km | 405 | 0.58504 | 1.5605 | 1.5379 | 1.6181 | 1.3426 | 0.53384 | 1.4882 | 1.4213 | 0.78928 | 1.4438 | 0.82584 | 3.9551 | 1.2551 | 0.64947 | 1.0678 | 1.9951
Auto/Sml Truck | Propane | Light | Carb/Mixer | 2-Way | PCV | 80-161K km | 406 | 0.58504 | 1.5605 | 1.5379 | 1.6181 | 1.3426 | 0.53384 | 1.4882 | 1.4213 | 0.78928 | 1.4438 | 0.82584 | 3.9551 | 1.2551 | 0.64947 | 1.0678 | 1.9951
Auto/Sml Truck | Propane | Light | Carb/Mixer | 2-Way | PCV | >161K km | 407 | 0.58504 | 1.5605 | 1.5379 | 1.6181 | 1.3426 | 0.53384 | 1.4882 | 1.4213 | 0.78928 | 1.4438 | 0.82584 | 3.9551 | 1.2551 | 0.64947 | 1.0678 | 1.9951
Auto/Sml Truck | Propane | Medium | Carb/Mixer | 2-Way | PCV | <79K km | 408 | 0.58504 | 1.5605 | 1.5379 | 1.6181 | 1.3426 | 0.53384 | 1.4882 | 1.4213 | 0.78928 | 1.4438 | 0.82584 | 3.9551 | 1.2551 | 0.64947 | 1.0678 | 1.9951
Auto/Sml Truck | Propane | Medium | Carb/Mixer | 2-Way | PCV | 80-161K km | 409 | 0.58504 | 1.5605 | 1.5379 | 1.6181 | 1.3426 | 0.53384 | 1.4882 | 1.4213 | 0.78928 | 1.4438 | 0.82584 | 3.9551 | 1.2551 | 0.64947 | 1.0678 | 1.9951
Auto/Sml Truck | Propane | Medium | Carb/Mixer | 2-Way | PCV | >161K km | 410 | 0.58504 | 1.5605 | 1.5379 | 1.6181 | 1.3426 | 0.53384 | 1.4882 | 1.4213 | 0.78928 | 1.4438 | 0.82584 | 3.9551 | 1.2551 | 0.64947 | 1.0678 | 1.9951
Auto/Sml Truck | Propane | Heavy | Carb/Mixer | 2-Way | PCV | <79K km | 411 | 0.58504 | 1.5605 | 1.5379 | 1.6181 | 1.3426 | 0.53384 | 1.4882 | 1.4213 | 0.78928 | 1.4438 | 0.82584 | 3.9551 | 1.2551 | 0.64947 | 1.0678 | 1.9951
Auto/Sml Truck | Propane | Heavy | Carb/Mixer | 2-Way | PCV | 80-161K km | 412 | 0.58504 | 1.5605 | 1.5379 | 1.6181 | 1.3426 | 0.53384 | 1.4882 | 1.4213 | 0.78928 | 1.4438 | 0.82584 | 3.9551 | 1.2551 | 0.64947 | 1.0678 | 1.9951
Auto/Sml Truck | Propane | Heavy | Carb/Mixer | 2-Way | PCV | >161K km | 413 | 0.58504 | 1.5605 | 1.5379 | 1.6181 | 1.3426 | 0.53384 | 1.4882 | 1.4213 | 0.78928 | 1.4438 | 0.82584 | 3.9551 | 1.2551 | 0.64947 | 1.0678 | 1.9951
Auto/Sml Truck | Propane | Light | Carb/Mixer | 2-Way/EGR | PCV | <79K km | 414 | 0.58504 | 1.5605 | 1.5379 | 1.6181 | 1.3426 | 0.53384 | 1.4882 | 1.4213 | 0.78928 | 1.4438 | 0.82584 | 3.9551 | 1.2551 | 0.64947 | 1.0678 | 1.9951
Auto/Sml Truck | Propane | Light | Carb/Mixer | 2-Way/EGR | PCV | 80-161K km | 415 | 0.58504 | 1.5605 | 1.5379 | 1.6181 | 1.3426 | 0.53384 | 1.4882 | 1.4213 | 0.78928 | 1.4438 | 0.82584 | 3.9551 | 1.2551 | 0.64947 | 1.0678 | 1.9951
Auto/Sml Truck | Propane | Light | Carb/Mixer | 2-Way/EGR | PCV | >161K km | 416 | 0.58504 | 1.5605 | 1.5379 | 1.6181 | 1.3426 | 0.53384 | 1.4882 | 1.4213 | 0.78928 | 1.4438 | 0.82584 | 3.9551 | 1.2551 | 0.64947 | 1.0678 | 1.9951
Auto/Sml Truck | Propane | Medium | Carb/Mixer | 2-Way/EGR | PCV | <79K km | 417 | 0.58504 | 1.5605 | 1.5379 | 1.6181 | 1.3426 | 0.53384 | 1.4882 | 1.4213 | 0.78928 | 1.4438 | 0.82584 | 3.9551 | 1.2551 | 0.64947 | 1.0678 | 1.9951
Auto/Sml Truck | Propane | Medium | Carb/Mixer | 2-Way/EGR | PCV | 80-161K km | 418 | 0.58504 | 1.5605 | 1.5379 | 1.6181 | 1.3426 | 0.53384 | 1.4882 | 1.4213 | 0.78928 | 1.4438 | 0.82584 | 3.9551 | 1.2551 | 0.64947 | 1.0678 | 1.9951
Auto/Sml Truck | Propane | Medium | Carb/Mixer | 2-Way/EGR | PCV | >161K km | 419 | 0.58504 | 1.5605 | 1.5379 | 1.6181 | 1.3426 | 0.53384 | 1.4882 | 1.4213 | 0.78928 | 1.4438 | 0.82584 | 3.9551 | 1.2551 | 0.64947 | 1.0678 | 1.9951
Auto/Sml Truck | Propane | Heavy | Carb/Mixer | 2-Way/EGR | PCV | <79K km | 420 | 0.58504 | 1.5605 | 1.5379 | 1.6181 | 1.3426 | 0.53384 | 1.4882 | 1.4213 | 0.78928 | 1.4438 | 0.82584 | 3.9551 | 1.2551 | 0.64947 | 1.0678 | 1.9951
Auto/Sml Truck | Propane | Heavy | Carb/Mixer | 2-Way/EGR | PCV | 80-161K km | 421 | 0.58504 | 1.5605 | 1.5379 | 1.6181 | 1.3426 | 0.53384 | 1.4882 | 1.4213 | 0.78928 | 1.4438 | 0.82584 | 3.9551 | 1.2551 | 0.64947 | 1.0678 | 1.9951
Auto/Sml Truck | Propane | Heavy | Carb/Mixer | 2-Way/EGR | PCV | >161K km | 422 | 0.58504 | 1.5605 | 1.5379 | 1.6181 | 1.3426 | 0.53384 | 1.4882 | 1.4213 | 0.78928 | 1.4438 | 0.82584 | 3.9551 | 1.2551 | 0.64947 | 1.0678 | 1.9951
Auto/Sml Truck | Propane | Light | Carb/Mixer | 3-Way | PCV | <79K km | 423 | 0.58504 | 1.5605 | 1.5379 | 1.6181 | 1.3426 | 0.53384 | 1.4882 | 1.4213 | 0.78928 | 1.4438 | 0.82584 | 3.9551 | 1.2551 | 0.64947 | 1.0678 | 1.9951
Auto/Sml Truck | Propane | Light | Carb/Mixer | 3-Way | PCV | 80-161K km | 424 | 0.58504 | 1.5605 | 1.5379 | 1.6181 | 1.3426 | 0.53384 | 1.4882 | 1.4213 | 0.78928 | 1.4438 | 0.82584 | 3.9551 | 1.2551 | 0.64947 | 1.0678 | 1.9951
Auto/Sml Truck | Propane | Light | Carb/Mixer | 3-Way | PCV | >161K km | 425 | 0.58504 | 1.5605 | 1.5379 | 1.6181 | 1.3426 | 0.53384 | 1.4882 | 1.4213 | 0.78928 | 1.4438 | 0.82584 | 3.9551 | 1.2551 | 0.64947 | 1.0678 | 1.9951
Auto/Sml Truck | Propane | Medium | Carb/Mixer | 3-Way | PCV | <79K km | 426 | 0.58504 | 1.5605 | 1.5379 | 1.6181 | 1.3426 | 0.53384 | 1.4882 | 1.4213 | 0.78928 | 1.4438 | 0.82584 | 3.9551 | 1.2551 | 0.64947 | 1.0678 | 1.9951
Auto/Sml Truck | Propane | Medium | Carb/Mixer | 3-Way | PCV | 80-161K km | 427 | 0.58504 | 1.5605 | 1.5379 | 1.6181 | 1.3426 | 0.53384 | 1.4882 | 1.4213 | 0.78928 | 1.4438 | 0.82584 | 3.9551 | 1.2551 | 0.64947 | 1.0678 | 1.9951
Auto/Sml Truck | Propane | Medium | Carb/Mixer | 3-Way | PCV | >161K km | 428 | 0.58504 | 1.5605 | 1.5379 | 1.6181 | 1.3426 | 0.53384 | 1.4882 | 1.4213 | 0.78928 | 1.4438 | 0.82584 | 3.9551 | 1.2551 | 0.64947 | 1.0678 | 1.9951
Auto/Sml Truck | Propane | Heavy | Carb/Mixer | 3-Way | PCV | <79K km | 429 | 0.58504 | 1.5605 | 1.5379 | 1.6181 | 1.3426 | 0.53384 | 1.4882 | 1.4213 | 0.78928 | 1.4438 | 0.82584 | 3.9551 | 1.2551 | 0.64947 | 1.0678 | 1.9951
Auto/Sml Truck | Propane | Heavy | Carb/Mixer | 3-Way | PCV | 80-161K km | 430 | 0.58504 | 1.5605 | 1.5379 | 1.6181 | 1.3426 | 0.53384 | 1.4882 | 1.4213 | 0.78928 | 1.4438 | 0.82584 | 3.9551 | 1.2551 | 0.64947 | 1.0678 | 1.9951
Auto/Sml Truck | Propane | Heavy | Carb/Mixer | 3-Way | PCV | >161K km | 431 | 0.58504 | 1.5605 | 1.5379 | 1.6181 | 1.3426 | 0.53384 | 1.4882 | 1.4213 | 0.78928 | 1.4438 | 0.82584 | 3.9551 | 1.2551 | 0.64947 | 1.0678 | 1.9951
Auto/Sml Truck | Propane | Light | Carb/Mixer | 3-Way/EGR | PCV | <79K km | 432 | 0.58504 | 1.5605 | 1.5379 | 1.6181 | 1.3426 | 0.53384 | 1.4882 | 1.4213 | 0.78928 | 1.4438 | 0.82584 | 3.9551 | 1.2551 | 0.64947 | 1.0678 | 1.9951
Auto/Sml Truck | Propane | Light | Carb/Mixer | 3-Way/EGR | PCV | 80-161K km | 433 | 0.58504 | 1.5605 | 1.5379 | 1.6181 | 1.3426 | 0.53384 | 1.4882 | 1.4213 | 0.78928 | 1.4438 | 0.82584 | 3.9551 | 1.2551 | 0.64947 | 1.0678 | 1.9951
Auto/Sml Truck | Propane | Light | Carb/Mixer | 3-Way/EGR | PCV | >161K km | 434 | 0.58504 | 1.5605 | 1.5379 | 1.6181 | 1.3426 | 0.53384 | 1.4882 | 1.4213 | 0.78928 | 1.4438 | 0.82584 | 3.9551 | 1.2551 | 0.64947 | 1.0678 | 1.9951
Auto/Sml Truck | Propane | Medium | Carb/Mixer | 3-Way/EGR | PCV | <79K km | 435 | 0.58504 | 1.5605 | 1.5379 | 1.6181 | 1.3426 | 0.53384 | 1.4882 | 1.4213 | 0.78928 | 1.4438 | 0.82584 | 3.9551 | 1.2551 | 0.64947 | 1.0678 | 1.9951
Auto/Sml Truck | Propane | Medium | Carb/Mixer | 3-Way/EGR | PCV | 80-161K km | 436 | 0.58504 | 1.5605 | 1.5379 | 1.6181 | 1.3426 | 0.53384 | 1.4882 | 1.4213 | 0.78928 | 1.4438 | 0.82584 | 3.9551 | 1.2551 | 0.64947 | 1.0678 | 1.9951
Auto/Sml Truck | Propane | Medium | Carb/Mixer | 3-Way/EGR | PCV | >161K km | 437 | 0.58504 | 1.5605 | 1.5379 | 1.6181 | 1.3426 | 0.53384 | 1.4882 | 1.4213 | 0.78928 | 1.4438 | 0.82584 | 3.9551 | 1.2551 | 0.64947 | 1.0678 | 1.9951
Auto/Sml Truck | Propane | Heavy | Carb/Mixer | 3-Way/EGR | PCV | <79K km | 438 | 0.58504 | 1.5605 | 1.5379 | 1.6181 | 1.3426 | 0.53384 | 1.4882 | 1.4213 | 0.78928 | 1.4438 | 0.82584 | 3.9551 | 1.2551 | 0.64947 | 1.0678 | 1.9951
Auto/Sml Truck | Propane | Heavy | Carb/Mixer | 3-Way/EGR | PCV | 80-161K km | 439 | 0.58504 | 1.5605 | 1.5379 | 1.6181 | 1.3426 | 0.53384 | 1.4882 | 1.4213 | 0.78928 | 1.4438 | 0.82584 | 3.9551 | 1.2551 | 0.64947 | 1.0678 | 1.9951
Auto/Sml Truck | Propane | Heavy | Carb/Mixer | 3-Way/EGR | PCV | >161K km | 440 | 0.58504 | 1.5605 | 1.5379 | 1.6181 | 1.3426 | 0.53384 | 1.4882 | 1.4213 | 0.78928 | 1.4438 | 0.82584 | 3.9551 | 1.2551 | 0.64947 | 1.0678 | 1.9951
Auto/Sml Truck | Propane | Light | FI | 3-Way | PCV | <79K km | 441 | 0.65076 | 1.2798 | 3.4931 | 0.87071 | 1.2616 | 0.98528 | 1.9704 | 0.95641 | 0.77837 | 1.3917 | 1.3912 | 1.1208 | 1.2243 | 1.1534 | 1.2863 | 0.99948
Auto/Sml Truck | Propane | Light | FI | 3-Way | PCV | 80-161K km | 442 | 0.65076 | 1.2798 | 3.4931 | 0.87071 | 1.2616 | 0.98528 | 1.9704 | 0.95641 | 0.77837 | 1.3917 | 1.3912 | 1.1208 | 1.2243 | 1.1534 | 1.2863 | 0.99948
Auto/Sml Truck | Propane | Light | FI | 3-Way | PCV | >161K km | 443 | 0.65076 | 1.2798 | 3.4931 | 0.87071 | 1.2616 | 0.98528 | 1.9704 | 0.95641 | 0.77837 | 1.3917 | 1.3912 | 1.1208 | 1.2243 | 1.1534 | 1.2863 | 0.99948
Auto/Sml Truck | Propane | Medium | FI | 3-Way | PCV | <79K km | 444 | 0.65076 | 1.2798 | 3.4931 | 0.87071 | 1.2616 | 0.98528 | 1.9704 | 0.95641 | 0.77837 | 1.3917 | 1.3912 | 1.1208 | 1.2243 | 1.1534 | 1.2863 | 0.99948
Auto/Sml Truck | Propane | Medium | FI | 3-Way | PCV | 80-161K km | 445 | 0.65076 | 1.2798 | 3.4931 | 0.87071 | 1.2616 | 0.98528 | 1.9704 | 0.95641 | 0.77837 | 1.3917 | 1.3912 | 1.1208 | 1.2243 | 1.1534 | 1.2863 | 0.99948
Auto/Sml Truck | Propane | Medium | FI | 3-Way | PCV | >161K km | 446 | 0.65076 | 1.2798 | 3.4931 | 0.87071 | 1.2616 | 0.98528 | 1.9704 | 0.95641 | 0.77837 | 1.3917 | 1.3912 | 1.1208 | 1.2243 | 1.1534 | 1.2863 | 0.99948
Auto/Sml Truck | Propane | Heavy | FI | 3-Way | PCV | <79K km | 447 | 0.65076 | 1.2798 | 3.4931 | 0.87071 | 1.2616 | 0.98528 | 1.9704 | 0.95641 | 0.77837 | 1.3917 | 1.3912 | 1.1208 | 1.2243 | 1.1534 | 1.2863 | 0.99948
Auto/Sml Truck | Propane | Heavy | FI | 3-Way | PCV | 80-161K km | 448 | 0.65076 | 1.2798 | 3.4931 | 0.87071 | 1.2616 | 0.98528 | 1.9704 | 0.95641 | 0.77837 | 1.3917 | 1.3912 | 1.1208 | 1.2243 | 1.1534 | 1.2863 | 0.99948
Auto/Sml Truck | Propane | Heavy | FI | 3-Way | PCV | >161K km | 449 | 0.65076 | 1.2798 | 3.4931 | 0.87071 | 1.2616 | 0.98528 | 1.9704 | 0.95641 | 0.77837 | 1.3917 | 1.3912 | 1.1208 | 1.2243 | 1.1534 | 1.2863 | 0.99948
Auto/Sml Truck | Propane | Light | FI | 3-Way/EGR | PCV | <79K km | 450 | 0.65076 | 1.2798 | 3.4931 | 0.87071 | 1.2616 | 0.98528 | 1.9704 | 0.95641 | 0.77837 | 1.3917 | 1.3912 | 1.1208 | 1.2243 | 1.1534 | 1.2863 | 0.99948
Auto/Sml Truck | Propane | Light | FI | 3-Way/EGR | PCV | 80-161K km | 451 | 0.65076 | 1.2798 | 3.4931 | 0.87071 | 1.2616 | 0.98528 | 1.9704 | 0.95641 | 0.77837 | 1.3917 | 1.3912 | 1.1208 | 1.2243 | 1.1534 | 1.2863 | 0.99948
Auto/Sml Truck | Propane | Light | FI | 3-Way/EGR | PCV | >161K km | 452 | 0.65076 | 1.2798 | 3.4931 | 0.87071 | 1.2616 | 0.98528 | 1.9704 | 0.95641 | 0.77837 | 1.3917 | 1.3912 | 1.1208 | 1.2243 | 1.1534 | 1.2863 | 0.99948
Auto/Sml Truck | Propane | Medium | FI | 3-Way/EGR | PCV | <79K km | 453 | 0.65076 | 1.2798 | 3.4931 | 0.87071 | 1.2616 | 0.98528 | 1.9704 | 0.95641 | 0.77837 | 1.3917 | 1.3912 | 1.1208 | 1.2243 | 1.1534 | 1.2863 | 0.99948
Auto/Sml Truck | Propane | Medium | FI | 3-Way/EGR | PCV | 80-161K km | 454 | 0.65076 | 1.2798 | 3.4931 | 0.87071 | 1.2616 | 0.98528 | 1.9704 | 0.95641 | 0.77837 | 1.3917 | 1.3912 | 1.1208 | 1.2243 | 1.1534 | 1.2863 | 0.99948
Auto/Sml Truck | Propane | Medium | FI | 3-Way/EGR | PCV | >161K km | 455 | 0.65076 | 1.2798 | 3.4931 | 0.87071 | 1.2616 | 0.98528 | 1.9704 | 0.95641 | 0.77837 | 1.3917 | 1.3912 | 1.1208 | 1.2243 | 1.1534 | 1.2863 | 0.99948
Auto/Sml Truck | Propane | Heavy | FI | 3-Way/EGR | PCV | <79K km | 456 | 0.65076 | 1.2798 | 3.4931 | 0.87071 | 1.2616 | 0.98528 | 1.9704 | 0.95641 | 0.77837 | 1.3917 | 1.3912 | 1.1208 | 1.2243 | 1.1534 | 1.2863 | 0.99948
Auto/Sml Truck | Propane | Heavy | FI | 3-Way/EGR | PCV | 80-161K km | 457 | 0.65076 | 1.2798 | 3.4931 | 0.87071 | 1.2616 | 0.98528 | 1.9704 | 0.95641 | 0.77837 | 1.3917 | 1.3912 | 1.1208 | 1.2243 | 1.1534 | 1.2863 | 0.99948
Auto/Sml Truck | Propane | Heavy | FI | 3-Way/EGR | PCV | >161K km | 458 | 0.65076 | 1.2798 | 3.4931 | 0.87071 | 1.2616 | 0.98528 | 1.9704 | 0.95641 | 0.77837 | 1.3917 | 1.3912 | 1.1208 | 1.2243 | 1.1534 | 1.2863 | 0.99948
Auto/Sml Truck | Propane | Light | FI | ULEV | PCV | <79K km | 459 | 0.65076 | 1.2798 | 1.5 | 0.9 | 1.2616 | 0.98528 | 1.9704 | 0.95641 | 0.77837 | 1.3917 | 1.3912 | 1.1208 | 1.2243 | 1.1534 | 1.2863 | 0.99948
Auto/Sml Truck | Propane | Light | FI | ULEV | PCV | 80-161K km | 460 | 0.65076 | 1.2798 | 1.5 | 0.9 | 1.2616 | 0.98528 | 1.9704 | 0.95641 | 0.77837 | 1.3917 | 1.3912 | 1.1208 | 1.2243 | 1.1534 | 1.2863 | 0.99948
Auto/Sml Truck | Propane | Light | FI | ULEV | PCV | >161K km | 461 | 0.65076 | 1.2798 | 1.5 | 0.9 | 1.2616 | 0.98528 | 1.9704 | 0.95641 | 0.77837 | 1.3917 | 1.3912 | 1.1208 | 1.2243 | 1.1534 | 1.2863 | 0.99948
Auto/Sml Truck | Propane | Medium | FI | ULEV | PCV | <79K km | 462 | 0.65076 | 1.2798 | 1.5 | 0.9 | 1.2616 | 0.98528 | 1.9704 | 0.95641 | 0.77837 | 1.3917 | 1.3912 | 1.1208 | 1.2243 | 1.1534 | 1.2863 | 0.99948
Auto/Sml Truck | Propane | Medium | FI | ULEV | PCV | 80-161K km | 463 | 0.65076 | 1.2798 | 1.5 | 0.9 | 1.2616 | 0.98528 | 1.9704 | 0.95641 | 0.77837 | 1.3917 | 1.3912 | 1.1208 | 1.2243 | 1.1534 | 1.2863 | 0.99948
Auto/Sml Truck | Propane | Medium | FI | ULEV | PCV | >161K km | 464 | 0.65076 | 1.2798 | 1.5 | 0.9 | 1.2616 | 0.98528 | 1.9704 | 0.95641 | 0.77837 | 1.3917 | 1.3912 | 1.1208 | 1.2243 | 1.1534 | 1.2863 | 0.99948
Auto/Sml Truck | Propane | Heavy | FI | ULEV | PCV | <79K km | 465 | 0.65076 | 1.2798 | 1.5 | 0.9 | 1.2616 | 0.98528 | 1.9704 | 0.95641 | 0.77837 | 1.3917 | 1.3912 | 1.1208 | 1.2243 | 1.1534 | 1.2863 | 0.99948
Auto/Sml Truck | Propane | Heavy | FI | ULEV | PCV | 80-161K km | 466 | 0.65076 | 1.2798 | 1.5 | 0.9 | 1.2616 | 0.98528 | 1.9704 | 0.95641 | 0.77837 | 1.3917 | 1.3912 | 1.1208 | 1.2243 | 1.1534 | 1.2863 | 0.99948
Auto/Sml Truck | Propane | Heavy | FI | ULEV | PCV | >161K km | 467 | 0.65076 | 1.2798 | 1.5 | 0.9 | 1.2616 | 0.98528 | 1.9704 | 0.95641 | 0.77837 | 1.3917 | 1.3912 | 1.1208 | 1.2243 | 1.1534 | 1.2863 | 0.99948
Auto/Sml Truck | Propane | Light | FI | SULEV | PCV | <79K km | 468 | 0.65076 | 1.2798 | 1.5 | 0.9 | 1.2616 | 0.98528 | 1.9704 | 0.95641 | 0.77837 | 1.3917 | 1.3912 | 1.1208 | 1.2243 | 1.1534 | 1.2863 | 0.99948
Auto/Sml Truck | Propane | Light | FI | SULEV | PCV | 80-161K km | 469 | 0.65076 | 1.2798 | 1.5 | 0.9 | 1.2616 | 0.98528 | 1.9704 | 0.95641 | 0.77837 | 1.3917 | 1.3912 | 1.1208 | 1.2243 | 1.1534 | 1.2863 | 0.99948
Auto/Sml Truck | Propane | Light | FI | SULEV | PCV | >161K km | 470 | 0.65076 | 1.2798 | 1.5 | 0.9 | 1.2616 | 0.98528 | 1.9704 | 0.95641 | 0.77837 | 1.3917 | 1.3912 | 1.1208 | 1.2243 | 1.1534 | 1.2863 | 0.99948
Auto/Sml Truck | Propane | Medium | FI | SULEV | PCV | <79K km | 471 | 0.65076 | 1.2798 | 1.5 | 0.9 | 1.2616 | 0.98528 | 1.9704 | 0.95641 | 0.77837 | 1.3917 | 1.3912 | 1.1208 | 1.2243 | 1.1534 | 1.2863 | 0.99948
Auto/Sml Truck | Propane | Medium | FI | SULEV | PCV | 80-161K km | 472 | 0.65076 | 1.2798 | 1.5 | 0.9 | 1.2616 | 0.98528 | 1.9704 | 0.95641 | 0.77837 | 1.3917 | 1.3912 | 1.1208 | 1.2243 | 1.1534 | 1.2863 | 0.99948
Auto/Sml Truck | Propane | Medium | FI | SULEV | PCV | >161K km | 473 | 0.65076 | 1.2798 | 1.5 | 0.9 | 1.2616 | 0.98528 | 1.9704 | 0.95641 | 0.77837 | 1.3917 | 1.3912 | 1.1208 | 1.2243 | 1.1534 | 1.2863 | 0.99948
Auto/Sml Truck | Propane | Heavy | FI | SULEV | PCV | <79K km | 474 | 0.65076 | 1.2798 | 1.5 | 0.9 | 1.2616 | 0.98528 | 1.9704 | 0.95641 | 0.77837 | 1.3917 | 1.3912 | 1.1208 | 1.2243 | 1.1534 | 1.2863 | 0.99948
Auto/Sml Truck | Propane | Heavy | FI | SULEV | PCV | 80-161K km | 475 | 0.65076 | 1.2798 | 1.5 | 0.9 | 1.2616 | 0.98528 | 1.9704 | 0.95641 | 0.77837 | 1.3917 | 1.3912 | 1.1208 | 1.2243 | 1.1534 | 1.2863 | 0.99948
Auto/Sml Truck | Propane | Heavy | FI | SULEV | PCV | >161K km | 476 | 0.65076 | 1.2798 | 1.5 | 0.9 | 1.2616 | 0.98528 | 1.9704 | 0.95641 | 0.77837 | 1.3917 | 1.3912 | 1.1208 | 1.2243 | 1.1534 | 1.2863 | 0.99948
Auto/Sml Truck | Propane | Light | FI | EuroI | PCV | <79K km | 477 | 0.65076 | 1.2798 | 3.4931 | 0.87071 | 1.2616 | 0.98528 | 1.9704 | 0.95641 | 0.77837 | 1.3917 | 1.3912 | 1.1208 | 1.2243 | 1.1534 | 1.2863 | 0.99948
Auto/Sml Truck | Propane | Light | FI | EuroI | PCV | 80-161K km | 478 | 0.65076 | 1.2798 | 3.4931 | 0.87071 | 1.2616 | 0.98528 | 1.9704 | 0.95641 | 0.77837 | 1.3917 | 1.3912 | 1.1208 | 1.2243 | 1.1534 | 1.2863 | 0.99948
Auto/Sml Truck | Propane | Light | FI | EuroI | PCV | >161K km | 479 | 0.65076 | 1.2798 | 3.4931 | 0.87071 | 1.2616 | 0.98528 | 1.9704 | 0.95641 | 0.77837 | 1.3917 | 1.3912 | 1.1208 | 1.2243 | 1.1534 | 1.2863 | 0.99948
Auto/Sml Truck | Propane | Medium | FI | EuroI | PCV | <79K km | 480 | 0.65076 | 1.2798 | 3.4931 | 0.87071 | 1.2616 | 0.98528 | 1.9704 | 0.95641 | 0.77837 | 1.3917 | 1.3912 | 1.1208 | 1.2243 | 1.1534 | 1.2863 | 0.99948
Auto/Sml Truck | Propane | Medium | FI | EuroI | PCV | 80-161K km | 481 | 0.65076 | 1.2798 | 3.4931 | 0.87071 | 1.2616 | 0.98528 | 1.9704 | 0.95641 | 0.77837 | 1.3917 | 1.3912 | 1.1208 | 1.2243 | 1.1534 | 1.2863 | 0.99948
Auto/Sml Truck | Propane | Medium | FI | EuroI | PCV | >161K km | 482 | 0.65076 | 1.2798 | 3.4931 | 0.87071 | 1.2616 | 0.98528 | 1.9704 | 0.95641 | 0.77837 | 1.3917 | 1.3912 | 1.1208 | 1.2243 | 1.1534 | 1.2863 | 0.99948
Auto/Sml Truck | Propane | Heavy | FI | EuroI | PCV | <79K km | 483 | 0.65076 | 1.2798 | 3.4931 | 0.87071 | 1.2616 | 0.98528 | 1.9704 | 0.95641 | 0.77837 | 1.3917 | 1.3912 | 1.1208 | 1.2243 | 1.1534 | 1.2863 | 0.99948
Auto/Sml Truck | Propane | Heavy | FI | EuroI | PCV | 80-161K km | 484 | 0.65076 | 1.2798 | 3.4931 | 0.87071 | 1.2616 | 0.98528 | 1.9704 | 0.95641 | 0.77837 | 1.3917 | 1.3912 | 1.1208 | 1.2243 | 1.1534 | 1.2863 | 0.99948
Auto/Sml Truck | Propane | Heavy | FI | EuroI | PCV | >161K km | 485 | 0.65076 | 1.2798 | 3.4931 | 0.87071 | 1.2616 | 0.98528 | 1.9704 | 0.95641 | 0.77837 | 1.3917 | 1.3912 | 1.1208 | 1.2243 | 1.1534 | 1.2863 | 0.99948
Auto/Sml Truck | Propane | Light | FI | EuroII | PCV | <79K km | 486 | 0.65076 | 1.2798 | 3.4931 | 0.87071 | 1.2616 | 0.98528 | 1.9704 | 0.95641 | 0.77837 | 1.3917 | 1.3912 | 1.1208 | 1.2243 | 1.1534 | 1.2863 | 0.99948
Auto/Sml Truck | Propane | Light | FI | EuroII | PCV | 80-161K km | 487 | 0.65076 | 1.2798 | 3.4931 | 0.87071 | 1.2616 | 0.98528 | 1.9704 | 0.95641 | 0.77837 | 1.3917 | 1.3912 | 1.1208 | 1.2243 | 1.1534 | 1.2863 | 0.99948
Auto/Sml Truck | Propane | Light | FI | EuroII | PCV | >161K km | 488 | 0.65076 | 1.2798 | 3.4931 | 0.87071 | 1.2616 | 0.98528 | 1.9704 | 0.95641 | 0.77837 | 1.3917 | 1.3912 | 1.1208 | 1.2243 | 1.1534 | 1.2863 | 0.99948
Auto/Sml Truck | Propane | Medium | FI | EuroII | PCV | <79K km | 489 | 0.65076 | 1.2798 | 3.4931 | 0.87071 | 1.2616 | 0.98528 | 1.9704 | 0.95641 | 0.77837 | 1.3917 | 1.3912 | 1.1208 | 1.2243 | 1.1534 | 1.2863 | 0.99948
Auto/Sml Truck | Propane | Medium | FI | EuroII | PCV | 80-161K km | 490 | 0.65076 | 1.2798 | 3.4931 | 0.87071 | 1.2616 | 0.98528 | 1.9704 | 0.95641 | 0.77837 | 1.3917 | 1.3912 | 1.1208 | 1.2243 | 1.1534 | 1.2863 | 0.99948
Auto/Sml Truck | Propane | Medium | FI | EuroII | PCV | >161K km | 491 | 0.65076 | 1.2798 | 3.4931 | 0.87071 | 1.2616 | 0.98528 | 1.9704 | 0.95641 | 0.77837 | 1.3917 | 1.3912 | 1.1208 | 1.2243 | 1.1534 | 1.2863 | 0.99948
Auto/Sml Truck | Propane | Heavy | FI | EuroII | PCV | <79K km | 492 | 0.65076 | 1.2798 | 3.4931 | 0.87071 | 1.2616 | 0.98528 | 1.9704 | 0.95641 | 0.77837 | 1.3917 | 1.3912 | 1.1208 | 1.2243 | 1.1534 | 1.2863 | 0.99948
Auto/Sml Truck | Propane | Heavy | FI | EuroII | PCV | 80-161K km | 493 | 0.65076 | 1.2798 | 3.4931 | 0.87071 | 1.2616 | 0.98528 | 1.9704 | 0.95641 | 0.77837 | 1.3917 | 1.3912 | 1.1208 | 1.2243 | 1.1534 | 1.2863 | 0.99948
Auto/Sml Truck | Propane | Heavy | FI | EuroII | PCV | >161K km | 494 | 0.65076 | 1.2798 | 3.4931 | 0.87071 | 1.2616 | 0.98528 | 1.9704 | 0.95641 | 0.77837 | 1.3917 | 1.3912 | 1.1208 | 1.2243 | 1.1534 | 1.2863 | 0.99948
Auto/Sml Truck | Propane | Light | FI | EuroIII | PCV | <79K km | 495 | 0.65076 | 1.2798 | 1.5 | 0.9 | 1.2616 | 0.98528 | 1.9704 | 0.95641 | 0.77837 | 1.3917 | 1.3912 | 1.1208 | 1.2243 | 1.1534 | 1.2863 | 0.99948
Auto/Sml Truck | Propane | Light | FI | EuroIII | PCV | 80-161K km | 496 | 0.65076 | 1.2798 | 1.5 | 0.9 | 1.2616 | 0.98528 | 1.9704 | 0.95641 | 0.77837 | 1.3917 | 1.3912 | 1.1208 | 1.2243 | 1.1534 | 1.2863 | 0.99948
Auto/Sml Truck | Propane | Light | FI | EuroIII | PCV | >161K km | 497 | 0.65076 | 1.2798 | 1.5 | 0.9 | 1.2616 | 0.98528 | 1.9704 | 0.95641 | 0.77837 | 1.3917 | 1.3912 | 1.1208 | 1.2243 | 1.1534 | 1.2863 | 0.99948
Auto/Sml Truck | Propane | Medium | FI | EuroIII | PCV | <79K km | 498 | 0.65076 | 1.2798 | 1.5 | 0.9 | 1.2616 | 0.98528 | 1.9704 | 0.95641 | 0.77837 | 1.3917 | 1.3912 | 1.1208 | 1.2243 | 1.1534 | 1.2863 | 0.99948
Auto/Sml Truck | Propane | Medium | FI | EuroIII | PCV | 80-161K km | 499 | 0.65076 | 1.2798 | 1.5 | 0.9 | 1.2616 | 0.98528 | 1.9704 | 0.95641 | 0.77837 | 1.3917 | 1.3912 | 1.1208 | 1.2243 | 1.1534 | 1.2863 | 0.99948
Auto/Sml Truck | Propane | Medium | FI | EuroIII | PCV | >161K km | 500 | 0.65076 | 1.2798 | 1.5 | 0.9 | 1.2616 | 0.98528 | 1.9704 | 0.95641 | 0.77837 | 1.3917 | 1.3912 | 1.1208 | 1.2243 | 1.1534 | 1.2863 | 0.99948
Auto/Sml Truck | Propane | Heavy | FI | EuroIII | PCV | <79K km | 501 | 0.65076 | 1.2798 | 1.5 | 0.9 | 1.2616 | 0.98528 | 1.9704 | 0.95641 | 0.77837 | 1.3917 | 1.3912 | 1.1208 | 1.2243 | 1.1534 | 1.2863 | 0.99948
Auto/Sml Truck | Propane | Heavy | FI | EuroIII | PCV | 80-161K km | 502 | 0.65076 | 1.2798 | 1.5 | 0.9 | 1.2616 | 0.98528 | 1.9704 | 0.95641 | 0.77837 | 1.3917 | 1.3912 | 1.1208 | 1.2243 | 1.1534 | 1.2863 | 0.99948
Auto/Sml Truck | Propane | Heavy | FI | EuroIII | PCV | >161K km | 503 | 0.65076 | 1.2798 | 1.5 | 0.9 | 1.2616 | 0.98528 | 1.9704 | 0.95641 | 0.77837 | 1.3917 | 1.3912 | 1.1208 | 1.2243 | 1.1534 | 1.2863 | 0.99948
Auto/Sml Truck | Propane | Light | FI | EuroIV | PCV | <79K km | 504 | 0.65076 | 1.2798 | 1.5 | 0.9 | 1.2616 | 0.98528 | 1.9704 | 0.95641 | 0.77837 | 1.3917 | 1.3912 | 1.1208 | 1.2243 | 1.1534 | 1.2863 | 0.99948
Auto/Sml Truck | Propane | Light | FI | EuroIV | PCV | 80-161K km | 505 | 0.65076 | 1.2798 | 1.5 | 0.9 | 1.2616 | 0.98528 | 1.9704 | 0.95641 | 0.77837 | 1.3917 | 1.3912 | 1.1208 | 1.2243 | 1.1534 | 1.2863 | 0.99948
Auto/Sml Truck | Propane | Light | FI | EuroIV | PCV | >161K km | 506 | 0.65076 | 1.2798 | 1.5 | 0.9 | 1.2616 | 0.98528 | 1.9704 | 0.95641 | 0.77837 | 1.3917 | 1.3912 | 1.1208 | 1.2243 | 1.1534 | 1.2863 | 0.99948
Auto/Sml Truck | Propane | Medium | FI | EuroIV | PCV | <79K km | 507 | 0.65076 | 1.2798 | 1.5 | 0.9 | 1.2616 | 0.98528 | 1.9704 | 0.95641 | 0.77837 | 1.3917 | 1.3912 | 1.1208 | 1.2243 | 1.1534 | 1.2863 | 0.99948
Auto/Sml Truck | Propane | Medium | FI | EuroIV | PCV | 80-161K km | 508 | 0.65076 | 1.2798 | 1.5 | 0.9 | 1.2616 | 0.98528 | 1.9704 | 0.95641 | 0.77837 | 1.3917 | 1.3912 | 1.1208 | 1.2243 | 1.1534 | 1.2863 | 0.99948
Auto/Sml Truck | Propane | Medium | FI | EuroIV | PCV | >161K km | 509 | 0.65076 | 1.2798 | 1.5 | 0.9 | 1.2616 | 0.98528 | 1.9704 | 0.95641 | 0.77837 | 1.3917 | 1.3912 | 1.1208 | 1.2243 | 1.1534 | 1.2863 | 0.99948
Auto/Sml Truck | Propane | Heavy | FI | EuroIV | PCV | <79K km | 510 | 0.65076 | 1.2798 | 1.5 | 0.9 | 1.2616 | 0.98528 | 1.9704 | 0.95641 | 0.77837 | 1.3917 | 1.3912 | 1.1208 | 1.2243 | 1.1534 | 1.2863 | 0.99948
Auto/Sml Truck | Propane | Heavy | FI | EuroIV | PCV | 80-161K km | 511 | 0.65076 | 1.2798 | 1.5 | 0.9 | 1.2616 | 0.98528 | 1.9704 | 0.95641 | 0.77837 | 1.3917 | 1.3912 | 1.1208 | 1.2243 | 1.1534 | 1.2863 | 0.99948
Auto/Sml Truck | Propane | Heavy | FI | EuroIV | PCV | >161K km | 512 | 0.65076 | 1.2798 | 1.5 | 0.9 | 1.2616 | 0.98528 | 1.9704 | 0.95641 | 0.77837 | 1.3917 | 1.3912 | 1.1208 | 1.2243 | 1.1534 | 1.2863 | 0.99948
Auto/Sml Truck | Propane | Light | FI | Hybrid | PCV | <79K km | 513 | 0.65076 | 1.2798 | 3.4931 | 0.87071 | 1.2616 | 0.98528 | 1.9704 | 0.95641 | 0.77837 | 1.3917 | 1.3912 | 1.1208 | 1.2243 | 1.1534 | 1.2863 | 0.99948
Auto/Sml Truck | Propane | Light | FI | Hybrid | PCV | 80-161K km | 514 | 0.65076 | 1.2798 | 3.4931 | 0.87071 | 1.2616 | 0.98528 | 1.9704 | 0.95641 | 0.77837 | 1.3917 | 1.3912 | 1.1208 | 1.2243 | 1.1534 | 1.2863 | 0.99948
Auto/Sml Truck | Propane | Light | FI | Hybrid | PCV | >161K km | 515 | 0.65076 | 1.2798 | 3.4931 | 0.87071 | 1.2616 | 0.98528 | 1.9704 | 0.95641 | 0.77837 | 1.3917 | 1.3912 | 1.1208 | 1.2243 | 1.1534 | 1.2863 | 0.99948
Auto/Sml Truck | Propane | Medium | FI | Hybrid | PCV | <79K km | 516 | 0.65076 | 1.2798 | 3.4931 | 0.87071 | 1.2616 | 0.98528 | 1.9704 | 0.95641 | 0.77837 | 1.3917 | 1.3912 | 1.1208 | 1.2243 | 1.1534 | 1.2863 | 0.99948
Auto/Sml Truck | Propane | Medium | FI | Hybrid | PCV | 80-161K km | 517 | 0.65076 | 1.2798 | 3.4931 | 0.87071 | 1.2616 | 0.98528 | 1.9704 | 0.95641 | 0.77837 | 1.3917 | 1.3912 | 1.1208 | 1.2243 | 1.1534 | 1.2863 | 0.99948
Auto/Sml Truck | Propane | Medium | FI | Hybrid | PCV | >161K km | 518 | 0.65076 | 1.2798 | 3.4931 | 0.87071 | 1.2616 | 0.98528 | 1.9704 | 0.95641 | 0.77837 | 1.3917 | 1.3912 | 1.1208 | 1.2243 | 1.1534 | 1.2863 | 0.99948
Auto/Sml Truck | Propane | Heavy | FI | Hybrid | PCV | <79K km | 519 | 0.65076 | 1.2798 | 3.4931 | 0.87071 | 1.2616 | 0.98528 | 1.9704 | 0.95641 | 0.77837 | 1.3917 | 1.3912 | 1.1208 | 1.2243 | 1.1534 | 1.2863 | 0.99948
Auto/Sml Truck | Propane | Heavy | FI | Hybrid | PCV | 80-161K km | 520 | 0.65076 | 1.2798 | 3.4931 | 0.87071 | 1.2616 | 0.98528 | 1.9704 | 0.95641 | 0.77837 | 1.3917 | 1.3912 | 1.1208 | 1.2243 | 1.1534 | 1.2863 | 0.99948
Auto/Sml Truck | Propane | Heavy | FI | Hybrid | PCV | >161K km | 521 | 0.65076 | 1.2798 | 3.4931 | 0.87071 | 1.2616 | 0.98528 | 1.9704 | 0.95641 | 0.77837 | 1.3917 | 1.3912 | 1.1208 | 1.2243 | 1.1534 | 1.2863 | 0.99948
Auto/Sml Truck | EthOH Retrofit | Light | Carb/Mixer | None | PCV | <79K km | 522 | 0.46298 | 2.29 | 1.54 | 1.62 | 1.05 | 0.8 | 1.49 | 1.42 | 0.79 | 1.44 | 1.0314 | 1.9326 | 1.1239 | 0.6108 | 1.1443 | 1.152
Auto/Sml Truck | EthOH Retrofit | Light | Carb/Mixer | None | PCV | 80-161K km | 523 | 0.46298 | 2.29 | 1.54 | 1.62 | 1.05 | 0.8 | 1.49 | 1.42 | 0.79 | 1.44 | 1.0314 | 1.9326 | 1.1239 | 0.6108 | 1.1443 | 1.152
Auto/Sml Truck | EthOH Retrofit | Light | Carb/Mixer | None | PCV | >161K km | 524 | 0.46298 | 2.29 | 1.54 | 1.62 | 1.05 | 0.8 | 1.49 | 1.42 | 0.79 | 1.44 | 1.0314 | 1.9326 | 1.1239 | 0.6108 | 1.1443 | 1.152
Auto/Sml Truck | EthOH Retrofit | Medium | Carb/Mixer | None | PCV | <79K km | 525 | 0.46298 | 2.29 | 1.54 | 1.62 | 1.05 | 0.8 | 1.49 | 1.42 | 0.79 | 1.44 | 1.0314 | 1.9326 | 1.1239 | 0.6108 | 1.1443 | 1.152
Auto/Sml Truck | EthOH Retrofit | Medium | Carb/Mixer | None | PCV | 80-161K km | 526 | 0.46298 | 2.29 | 1.54 | 1.62 | 1.05 | 0.8 | 1.49 | 1.42 | 0.79 | 1.44 | 1.0314 | 1.9326 | 1.1239 | 0.6108 | 1.1443 | 1.152
Auto/Sml Truck | EthOH Retrofit | Medium | Carb/Mixer | None | PCV | >161K km | 527 | 0.46298 | 2.29 | 1.54 | 1.62 | 1.05 | 0.8 | 1.49 | 1.42 | 0.79 | 1.44 | 1.0314 | 1.9326 | 1.1239 | 0.6108 | 1.1443 | 1.152
Auto/Sml Truck | EthOH Retrofit | Heavy | Carb/Mixer | None | PCV | <79K km | 528 | 0.46298 | 2.29 | 1.54 | 1.62 | 1.05 | 0.8 | 1.49 | 1.42 | 0.79 | 1.44 | 1.0314 | 1.9326 | 1.1239 | 0.6108 | 1.1443 | 1.152
Auto/Sml Truck | EthOH Retrofit | Heavy | Carb/Mixer | None | PCV | 80-161K km | 529 | 0.46298 | 2.29 | 1.54 | 1.62 | 1.05 | 0.8 | 1.49 | 1.42 | 0.79 | 1.44 | 1.0314 | 1.9326 | 1.1239 | 0.6108 | 1.1443 | 1.152
Auto/Sml Truck | EthOH Retrofit | Heavy | Carb/Mixer | None | PCV | >161K km | 530 | 0.46298 | 2.29 | 1.54 | 1.62 | 1.05 | 0.8 | 1.49 | 1.42 | 0.79 | 1.44 | 1.0314 | 1.9326 | 1.1239 | 0.6108 | 1.1443 | 1.152
Auto/Sml Truck | EthOH Retrofit | Light | Carb/Mixer | 2-Way | PCV | <79K km | 531 | 0.58504 | 1.5605 | 1.5379 | 1.6181 | 1.3426 | 0.53384 | 1.4882 | 1.4213 | 0.78928 | 1.4438 | 0.82584 | 3.9551 | 1.2551 | 0.64947 | 1.0678 | 1.9951
Auto/Sml Truck | EthOH Retrofit | Light | Carb/Mixer | 2-Way | PCV | 80-161K km | 532 | 0.58504 | 1.5605 | 1.5379 | 1.6181 | 1.3426 | 0.53384 | 1.4882 | 1.4213 | 0.78928 | 1.4438 | 0.82584 | 3.9551 | 1.2551 | 0.64947 | 1.0678 | 1.9951
Auto/Sml Truck | EthOH Retrofit | Light | Carb/Mixer | 2-Way | PCV | >161K km | 533 | 0.58504 | 1.5605 | 1.5379 | 1.6181 | 1.3426 | 0.53384 | 1.4882 | 1.4213 | 0.78928 | 1.4438 | 0.82584 | 3.9551 | 1.2551 | 0.64947 | 1.0678 | 1.9951
Auto/Sml Truck | EthOH Retrofit | Medium | Carb/Mixer | 2-Way | PCV | <79K km | 534 | 0.58504 | 1.5605 | 1.5379 | 1.6181 | 1.3426 | 0.53384 | 1.4882 | 1.4213 | 0.78928 | 1.4438 | 0.82584 | 3.9551 | 1.2551 | 0.64947 | 1.0678 | 1.9951
Auto/Sml Truck | EthOH Retrofit | Medium | Carb/Mixer | 2-Way | PCV | 80-161K km | 535 | 0.58504 | 1.5605 | 1.5379 | 1.6181 | 1.3426 | 0.53384 | 1.4882 | 1.4213 | 0.78928 | 1.4438 | 0.82584 | 3.9551 | 1.2551 | 0.64947 | 1.0678 | 1.9951
Auto/Sml Truck | EthOH Retrofit | Medium | Carb/Mixer | 2-Way | PCV | >161K km | 536 | 0.58504 | 1.5605 | 1.5379 | 1.6181 | 1.3426 | 0.53384 | 1.4882 | 1.4213 | 0.78928 | 1.4438 | 0.82584 | 3.9551 | 1.2551 | 0.64947 | 1.0678 | 1.9951
Auto/Sml Truck | EthOH Retrofit | Heavy | Carb/Mixer | 2-Way | PCV | <79K km | 537 | 0.58504 | 1.5605 | 1.5379 | 1.6181 | 1.3426 | 0.53384 | 1.4882 | 1.4213 | 0.78928 | 1.4438 | 0.82584 | 3.9551 | 1.2551 | 0.64947 | 1.0678 | 1.9951
Auto/Sml Truck | EthOH Retrofit | Heavy | Carb/Mixer | 2-Way | PCV | 80-161K km | 538 | 0.58504 | 1.5605 | 1.5379 | 1.6181 | 1.3426 | 0.53384 | 1.4882 | 1.4213 | 0.78928 | 1.4438 | 0.82584 | 3.9551 | 1.2551 | 0.64947 | 1.0678 | 1.9951
Auto/Sml Truck | EthOH Retrofit | Heavy | Carb/Mixer | 2-Way | PCV | >161K km | 539 | 0.58504 | 1.5605 | 1.5379 | 1.6181 | 1.3426 | 0.53384 | 1.4882 | 1.4213 | 0.78928 | 1.4438 | 0.82584 | 3.9551 | 1.2551 | 0.64947 | 1.0678 | 1.9951
Auto/Sml Truck | EthOH Retrofit | Light | Carb/Mixer | 2-Way/EGR | PCV | <79K km | 540 | 0.58504 | 1.5605 | 1.5379 | 1.6181 | 1.3426 | 0.53384 | 1.4882 | 1.4213 | 0.78928 | 1.4438 | 0.82584 | 3.9551 | 1.2551 | 0.64947 | 1.0678 | 1.9951
Auto/Sml Truck | EthOH Retrofit | Light | Carb/Mixer | 2-Way/EGR | PCV | 80-161K km | 541 | 0.58504 | 1.5605 | 1.5379 | 1.6181 | 1.3426 | 0.53384 | 1.4882 | 1.4213 | 0.78928 | 1.4438 | 0.82584 | 3.9551 | 1.2551 | 0.64947 | 1.0678 | 1.9951
Auto/Sml Truck | EthOH Retrofit | Light | Carb/Mixer | 2-Way/EGR | PCV | >161K km | 542 | 0.58504 | 1.5605 | 1.5379 | 1.6181 | 1.3426 | 0.53384 | 1.4882 | 1.4213 | 0.78928 | 1.4438 | 0.82584 | 3.9551 | 1.2551 | 0.64947 | 1.0678 | 1.9951
Auto/Sml Truck | EthOH Retrofit | Medium | Carb/Mixer | 2-Way/EGR | PCV | <79K km | 543 | 0.58504 | 1.5605 | 1.5379 | 1.6181 | 1.3426 | 0.53384 | 1.4882 | 1.4213 | 0.78928 | 1.4438 | 0.82584 | 3.9551 | 1.2551 | 0.64947 | 1.0678 | 1.9951
Auto/Sml Truck | EthOH Retrofit | Medium | Carb/Mixer | 2-Way/EGR | PCV | 80-161K km | 544 | 0.58504 | 1.5605 | 1.5379 | 1.6181 | 1.3426 | 0.53384 | 1.4882 | 1.4213 | 0.78928 | 1.4438 | 0.82584 | 3.9551 | 1.2551 | 0.64947 | 1.0678 | 1.9951
Auto/Sml Truck | EthOH Retrofit | Medium | Carb/Mixer | 2-Way/EGR | PCV | >161K km | 545 | 0.58504 | 1.5605 | 1.5379 | 1.6181 | 1.3426 | 0.53384 | 1.4882 | 1.4213 | 0.78928 | 1.4438 | 0.82584 | 3.9551 | 1.2551 | 0.64947 | 1.0678 | 1.9951
Auto/Sml Truck | EthOH Retrofit | Heavy | Carb/Mixer | 2-Way/EGR | PCV | <79K km | 546 | 0.58504 | 1.5605 | 1.5379 | 1.6181 | 1.3426 | 0.53384 | 1.4882 | 1.4213 | 0.78928 | 1.4438 | 0.82584 | 3.9551 | 1.2551 | 0.64947 | 1.0678 | 1.9951
Auto/Sml Truck | EthOH Retrofit | Heavy | Carb/Mixer | 2-Way/EGR | PCV | 80-161K km | 547 | 0.58504 | 1.5605 | 1.5379 | 1.6181 | 1.3426 | 0.53384 | 1.4882 | 1.4213 | 0.78928 | 1.4438 | 0.82584 | 3.9551 | 1.2551 | 0.64947 | 1.0678 | 1.9951
Auto/Sml Truck | EthOH Retrofit | Heavy | Carb/Mixer | 2-Way/EGR | PCV | >161K km | 548 | 0.58504 | 1.5605 | 1.5379 | 1.6181 | 1.3426 | 0.53384 | 1.4882 | 1.4213 | 0.78928 | 1.4438 | 0.82584 | 3.9551 | 1.2551 | 0.64947 | 1.0678 | 1.9951
Auto/Sml Truck | EthOH Retrofit | Light | Carb/Mixer | 3-Way | PCV | <79K km | 549 | 0.58504 | 1.5605 | 1.5379 | 1.6181 | 1.3426 | 0.53384 | 1.4882 | 1.4213 | 0.78928 | 1.4438 | 0.82584 | 3.9551 | 1.2551 | 0.64947 | 1.0678 | 1.9951
Auto/Sml Truck | EthOH Retrofit | Light | Carb/Mixer | 3-Way | PCV | 80-161K km | 550 | 0.58504 | 1.5605 | 1.5379 | 1.6181 | 1.3426 | 0.53384 | 1.4882 | 1.4213 | 0.78928 | 1.4438 | 0.82584 | 3.9551 | 1.2551 | 0.64947 | 1.0678 | 1.9951
Auto/Sml Truck | EthOH Retrofit | Light | Carb/Mixer | 3-Way | PCV | >161K km | 551 | 0.58504 | 1.5605 | 1.5379 | 1.6181 | 1.3426 | 0.53384 | 1.4882 | 1.4213 | 0.78928 | 1.4438 | 0.82584 | 3.9551 | 1.2551 | 0.64947 | 1.0678 | 1.9951
Auto/Sml Truck | EthOH Retrofit | Medium | Carb/Mixer | 3-Way | PCV | <79K km | 552 | 0.58504 | 1.5605 | 1.5379 | 1.6181 | 1.3426 | 0.53384 | 1.4882 | 1.4213 | 0.78928 | 1.4438 | 0.82584 | 3.9551 | 1.2551 | 0.64947 | 1.0678 | 1.9951
Auto/Sml Truck | EthOH Retrofit | Medium | Carb/Mixer | 3-Way | PCV | 80-161K km | 553 | 0.58504 | 1.5605 | 1.5379 | 1.6181 | 1.3426 | 0.53384 | 1.4882 | 1.4213 | 0.78928 | 1.4438 | 0.82584 | 3.9551 | 1.2551 | 0.64947 | 1.0678 | 1.9951
Auto/Sml Truck | EthOH Retrofit | Medium | Carb/Mixer | 3-Way | PCV | >161K km | 554 | 0.58504 | 1.5605 | 1.5379 | 1.6181 | 1.3426 | 0.53384 | 1.4882 | 1.4213 | 0.78928 | 1.4438 | 0.82584 | 3.9551 | 1.2551 | 0.64947 | 1.0678 | 1.9951
Auto/Sml Truck | EthOH Retrofit | Heavy | Carb/Mixer | 3-Way | PCV | <79K km | 555 | 0.58504 | 1.5605 | 1.5379 | 1.6181 | 1.3426 | 0.53384 | 1.4882 | 1.4213 | 0.78928 | 1.4438 | 0.82584 | 3.9551 | 1.2551 | 0.64947 | 1.0678 | 1.9951
Auto/Sml Truck | EthOH Retrofit | Heavy | Carb/Mixer | 3-Way | PCV | 80-161K km | 556 | 0.58504 | 1.5605 | 1.5379 | 1.6181 | 1.3426 | 0.53384 | 1.4882 | 1.4213 | 0.78928 | 1.4438 | 0.82584 | 3.9551 | 1.2551 | 0.64947 | 1.0678 | 1.9951
Auto/Sml Truck | EthOH Retrofit | Heavy | Carb/Mixer | 3-Way | PCV | >161K km | 557 | 0.58504 | 1.5605 | 1.5379 | 1.6181 | 1.3426 | 0.53384 | 1.4882 | 1.4213 | 0.78928 | 1.4438 | 0.82584 | 3.9551 | 1.2551 | 0.64947 | 1.0678 | 1.9951
Auto/Sml Truck | EthOH Retrofit | Light | Carb/Mixer | 3-Way/EGR | PCV | <79K km | 558 | 0.58504 | 1.5605 | 1.5379 | 1.6181 | 1.3426 | 0.53384 | 1.4882 | 1.4213 | 0.78928 | 1.4438 | 0.82584 | 3.9551 | 1.2551 | 0.64947 | 1.0678 | 1.9951
Auto/Sml Truck | EthOH Retrofit | Light | Carb/Mixer | 3-Way/EGR | PCV | 80-161K km | 559 | 0.58504 | 1.5605 | 1.5379 | 1.6181 | 1.3426 | 0.53384 | 1.4882 | 1.4213 | 0.78928 | 1.4438 | 0.82584 | 3.9551 | 1.2551 | 0.64947 | 1.0678 | 1.9951
Auto/Sml Truck | EthOH Retrofit | Light | Carb/Mixer | 3-Way/EGR | PCV | >161K km | 560 | 0.58504 | 1.5605 | 1.5379 | 1.6181 | 1.3426 | 0.53384 | 1.4882 | 1.4213 | 0.78928 | 1.4438 | 0.82584 | 3.9551 | 1.2551 | 0.64947 | 1.0678 | 1.9951
Auto/Sml Truck | EthOH Retrofit | Medium | Carb/Mixer | 3-Way/EGR | PCV | <79K km | 561 | 0.58504 | 1.5605 | 1.5379 | 1.6181 | 1.3426 | 0.53384 | 1.4882 | 1.4213 | 0.78928 | 1.4438 | 0.82584 | 3.9551 | 1.2551 | 0.64947 | 1.0678 | 1.9951
Auto/Sml Truck | EthOH Retrofit | Medium | Carb/Mixer | 3-Way/EGR | PCV | 80-161K km | 562 | 0.58504 | 1.5605 | 1.5379 | 1.6181 | 1.3426 | 0.53384 | 1.4882 | 1.4213 | 0.78928 | 1.4438 | 0.82584 | 3.9551 | 1.2551 | 0.64947 | 1.0678 | 1.9951
Auto/Sml Truck | EthOH Retrofit | Medium | Carb/Mixer | 3-Way/EGR | PCV | >161K km | 563 | 0.58504 | 1.5605 | 1.5379 | 1.6181 | 1.3426 | 0.53384 | 1.4882 | 1.4213 | 0.78928 | 1.4438 | 0.82584 | 3.9551 | 1.2551 | 0.64947 | 1.0678 | 1.9951
Auto/Sml Truck | EthOH Retrofit | Heavy | Carb/Mixer | 3-Way/EGR | PCV | <79K km | 564 | 0.58504 | 1.5605 | 1.5379 | 1.6181 | 1.3426 | 0.53384 | 1.4882 | 1.4213 | 0.78928 | 1.4438 | 0.82584 | 3.9551 | 1.2551 | 0.64947 | 1.0678 | 1.9951
Auto/Sml Truck | EthOH Retrofit | Heavy | Carb/Mixer | 3-Way/EGR | PCV | 80-161K km | 565 | 0.58504 | 1.5605 | 1.5379 | 1.6181 | 1.3426 | 0.53384 | 1.4882 | 1.4213 | 0.78928 | 1.4438 | 0.82584 | 3.9551 | 1.2551 | 0.64947 | 1.0678 | 1.9951
Auto/Sml Truck | EthOH Retrofit | Heavy | Carb/Mixer | 3-Way/EGR | PCV | >161K km | 566 | 0.58504 | 1.5605 | 1.5379 | 1.6181 | 1.3426 | 0.53384 | 1.4882 | 1.4213 | 0.78928 | 1.4438 | 0.82584 | 3.9551 | 1.2551 | 0.64947 | 1.0678 | 1.9951
Auto/Sml Truck | EthOH Retrofit | Light | Single-Pt FI | 2-Way | PCV | <79K km | 567 | 0.65076 | 1.2798 | 3.4931 | 0.87071 | 1.2616 | 0.98528 | 1.9704 | 0.95641 | 0.77837 | 1.3917 | 1.3912 | 1.1208 | 1.2243 | 1.1534 | 1.2863 | 0.99948
Auto/Sml Truck | EthOH Retrofit | Light | Single-Pt FI | 2-Way | PCV | 80-161K km | 568 | 0.65076 | 1.2798 | 3.4931 | 0.87071 | 1.2616 | 0.98528 | 1.9704 | 0.95641 | 0.77837 | 1.3917 | 1.3912 | 1.1208 | 1.2243 | 1.1534 | 1.2863 | 0.99948
Auto/Sml Truck | EthOH Retrofit | Light | Single-Pt FI | 2-Way | PCV | >161K km | 569 | 0.65076 | 1.2798 | 3.4931 | 0.87071 | 1.2616 | 0.98528 | 1.9704 | 0.95641 | 0.77837 | 1.3917 | 1.3912 | 1.1208 | 1.2243 | 1.1534 | 1.2863 | 0.99948
Auto/Sml Truck | EthOH Retrofit | Medium | Single-Pt FI | 2-Way | PCV | <79K km | 570 | 0.65076 | 1.2798 | 3.4931 | 0.87071 | 1.2616 | 0.98528 | 1.9704 | 0.95641 | 0.77837 | 1.3917 | 1.3912 | 1.1208 | 1.2243 | 1.1534 | 1.2863 | 0.99948
Auto/Sml Truck | EthOH Retrofit | Medium | Single-Pt FI | 2-Way | PCV | 80-161K km | 571 | 0.65076 | 1.2798 | 3.4931 | 0.87071 | 1.2616 | 0.98528 | 1.9704 | 0.95641 | 0.77837 | 1.3917 | 1.3912 | 1.1208 | 1.2243 | 1.1534 | 1.2863 | 0.99948
Auto/Sml Truck | EthOH Retrofit | Medium | Single-Pt FI | 2-Way | PCV | >161K km | 572 | 0.65076 | 1.2798 | 3.4931 | 0.87071 | 1.2616 | 0.98528 | 1.9704 | 0.95641 | 0.77837 | 1.3917 | 1.3912 | 1.1208 | 1.2243 | 1.1534 | 1.2863 | 0.99948
Auto/Sml Truck | EthOH Retrofit | Heavy | Single-Pt FI | 2-Way | PCV | <79K km | 573 | 0.65076 | 1.2798 | 3.4931 | 0.87071 | 1.2616 | 0.98528 | 1.9704 | 0.95641 | 0.77837 | 1.3917 | 1.3912 | 1.1208 | 1.2243 | 1.1534 | 1.2863 | 0.99948
Auto/Sml Truck | EthOH Retrofit | Heavy | Single-Pt FI | 2-Way | PCV | 80-161K km | 574 | 0.65076 | 1.2798 | 3.4931 | 0.87071 | 1.2616 | 0.98528 | 1.9704 | 0.95641 | 0.77837 | 1.3917 | 1.3912 | 1.1208 | 1.2243 | 1.1534 | 1.2863 | 0.99948
Auto/Sml Truck | EthOH Retrofit | Heavy | Single-Pt FI | 2-Way | PCV | >161K km | 575 | 0.65076 | 1.2798 | 3.4931 | 0.87071 | 1.2616 | 0.98528 | 1.9704 | 0.95641 | 0.77837 | 1.3917 | 1.3912 | 1.1208 | 1.2243 | 1.1534 | 1.2863 | 0.99948
Auto/Sml Truck | EthOH Retrofit | Light | Single-Pt FI | 2-Way/EGR | PCV | <79K km | 576 | 0.65076 | 1.2798 | 3.4931 | 0.87071 | 1.2616 | 0.98528 | 1.9704 | 0.95641 | 0.77837 | 1.3917 | 1.3912 | 1.1208 | 1.2243 | 1.1534 | 1.2863 | 0.99948
Auto/Sml Truck | EthOH Retrofit | Light | Single-Pt FI | 2-Way/EGR | PCV | 80-161K km | 577 | 0.65076 | 1.2798 | 3.4931 | 0.87071 | 1.2616 | 0.98528 | 1.9704 | 0.95641 | 0.77837 | 1.3917 | 1.3912 | 1.1208 | 1.2243 | 1.1534 | 1.2863 | 0.99948
Auto/Sml Truck | EthOH Retrofit | Light | Single-Pt FI | 2-Way/EGR | PCV | >161K km | 578 | 0.65076 | 1.2798 | 3.4931 | 0.87071 | 1.2616 | 0.98528 | 1.9704 | 0.95641 | 0.77837 | 1.3917 | 1.3912 | 1.1208 | 1.2243 | 1.1534 | 1.2863 | 0.99948
Auto/Sml Truck | EthOH Retrofit | Medium | Single-Pt FI | 2-Way/EGR | PCV | <79K km | 579 | 0.65076 | 1.2798 | 3.4931 | 0.87071 | 1.2616 | 0.98528 | 1.9704 | 0.95641 | 0.77837 | 1.3917 | 1.3912 | 1.1208 | 1.2243 | 1.1534 | 1.2863 | 0.99948
Auto/Sml Truck | EthOH Retrofit | Medium | Single-Pt FI | 2-Way/EGR | PCV | 80-161K km | 580 | 0.65076 | 1.2798 | 3.4931 | 0.87071 | 1.2616 | 0.98528 | 1.9704 | 0.95641 | 0.77837 | 1.3917 | 1.3912 | 1.1208 | 1.2243 | 1.1534 | 1.2863 | 0.99948
Auto/Sml Truck | EthOH Retrofit | Medium | Single-Pt FI | 2-Way/EGR | PCV | >161K km | 581 | 0.65076 | 1.2798 | 3.4931 | 0.87071 | 1.2616 | 0.98528 | 1.9704 | 0.95641 | 0.77837 | 1.3917 | 1.3912 | 1.1208 | 1.2243 | 1.1534 | 1.2863 | 0.99948
Auto/Sml Truck | EthOH Retrofit | Heavy | Single-Pt FI | 2-Way/EGR | PCV | <79K km | 582 | 0.65076 | 1.2798 | 3.4931 | 0.87071 | 1.2616 | 0.98528 | 1.9704 | 0.95641 | 0.77837 | 1.3917 | 1.3912 | 1.1208 | 1.2243 | 1.1534 | 1.2863 | 0.99948
Auto/Sml Truck | EthOH Retrofit | Heavy | Single-Pt FI | 2-Way/EGR | PCV | 80-161K km | 583 | 0.65076 | 1.2798 | 3.4931 | 0.87071 | 1.2616 | 0.98528 | 1.9704 | 0.95641 | 0.77837 | 1.3917 | 1.3912 | 1.1208 | 1.2243 | 1.1534 | 1.2863 | 0.99948
Auto/Sml Truck | EthOH Retrofit | Heavy | Single-Pt FI | 2-Way/EGR | PCV | >161K km | 584 | 0.65076 | 1.2798 | 3.4931 | 0.87071 | 1.2616 | 0.98528 | 1.9704 | 0.95641 | 0.77837 | 1.3917 | 1.3912 | 1.1208 | 1.2243 | 1.1534 | 1.2863 | 0.99948
Auto/Sml Truck | EthOH Retrofit | Light | Single-Pt FI | 3-Way | PCV | <79K km | 585 | 0.65076 | 1.2798 | 3.4931 | 0.87071 | 1.2616 | 0.98528 | 1.9704 | 0.95641 | 0.77837 | 1.3917 | 1.3912 | 1.1208 | 1.2243 | 1.1534 | 1.2863 | 0.99948
Auto/Sml Truck | EthOH Retrofit | Light | Single-Pt FI | 3-Way | PCV | 80-161K km | 586 | 0.65076 | 1.2798 | 3.4931 | 0.87071 | 1.2616 | 0.98528 | 1.9704 | 0.95641 | 0.77837 | 1.3917 | 1.3912 | 1.1208 | 1.2243 | 1.1534 | 1.2863 | 0.99948
Auto/Sml Truck | EthOH Retrofit | Light | Single-Pt FI | 3-Way | PCV | >161K km | 587 | 0.65076 | 1.2798 | 3.4931 | 0.87071 | 1.2616 | 0.98528 | 1.9704 | 0.95641 | 0.77837 | 1.3917 | 1.3912 | 1.1208 | 1.2243 | 1.1534 | 1.2863 | 0.99948
Auto/Sml Truck | EthOH Retrofit | Medium | Single-Pt FI | 3-Way | PCV | <79K km | 588 | 0.65076 | 1.2798 | 3.4931 | 0.87071 | 1.2616 | 0.98528 | 1.9704 | 0.95641 | 0.77837 | 1.3917 | 1.3912 | 1.1208 | 1.2243 | 1.1534 | 1.2863 | 0.99948
Auto/Sml Truck | EthOH Retrofit | Medium | Single-Pt FI | 3-Way | PCV | 80-161K km | 589 | 0.65076 | 1.2798 | 3.4931 | 0.87071 | 1.2616 | 0.98528 | 1.9704 | 0.95641 | 0.77837 | 1.3917 | 1.3912 | 1.1208 | 1.2243 | 1.1534 | 1.2863 | 0.99948
Auto/Sml Truck | EthOH Retrofit | Medium | Single-Pt FI | 3-Way | PCV | >161K km | 590 | 0.65076 | 1.2798 | 3.4931 | 0.87071 | 1.2616 | 0.98528 | 1.9704 | 0.95641 | 0.77837 | 1.3917 | 1.3912 | 1.1208 | 1.2243 | 1.1534 | 1.2863 | 0.99948
Auto/Sml Truck | EthOH Retrofit | Heavy | Single-Pt FI | 3-Way | PCV | <79K km | 591 | 0.65076 | 1.2798 | 3.4931 | 0.87071 | 1.2616 | 0.98528 | 1.9704 | 0.95641 | 0.77837 | 1.3917 | 1.3912 | 1.1208 | 1.2243 | 1.1534 | 1.2863 | 0.99948
Auto/Sml Truck | EthOH Retrofit | Heavy | Single-Pt FI | 3-Way | PCV | 80-161K km | 592 | 0.65076 | 1.2798 | 3.4931 | 0.87071 | 1.2616 | 0.98528 | 1.9704 | 0.95641 | 0.77837 | 1.3917 | 1.3912 | 1.1208 | 1.2243 | 1.1534 | 1.2863 | 0.99948
Auto/Sml Truck | EthOH Retrofit | Heavy | Single-Pt FI | 3-Way | PCV | >161K km | 593 | 0.65076 | 1.2798 | 3.4931 | 0.87071 | 1.2616 | 0.98528 | 1.9704 | 0.95641 | 0.77837 | 1.3917 | 1.3912 | 1.1208 | 1.2243 | 1.1534 | 1.2863 | 0.99948
Auto/Sml Truck | EthOH Retrofit | Light | Single-Pt FI | 3-Way/EGR | PCV | <79K km | 594 | 0.65076 | 1.2798 | 3.4931 | 0.87071 | 1.2616 | 0.98528 | 1.9704 | 0.95641 | 0.77837 | 1.3917 | 1.3912 | 1.1208 | 1.2243 | 1.1534 | 1.2863 | 0.99948
Auto/Sml Truck | EthOH Retrofit | Light | Single-Pt FI | 3-Way/EGR | PCV | 80-161K km | 595 | 0.65076 | 1.2798 | 3.4931 | 0.87071 | 1.2616 | 0.98528 | 1.9704 | 0.95641 | 0.77837 | 1.3917 | 1.3912 | 1.1208 | 1.2243 | 1.1534 | 1.2863 | 0.99948
Auto/Sml Truck | EthOH Retrofit | Light | Single-Pt FI | 3-Way/EGR | PCV | >161K km | 596 | 0.65076 | 1.2798 | 3.4931 | 0.87071 | 1.2616 | 0.98528 | 1.9704 | 0.95641 | 0.77837 | 1.3917 | 1.3912 | 1.1208 | 1.2243 | 1.1534 | 1.2863 | 0.99948
Auto/Sml Truck | EthOH Retrofit | Medium | Single-Pt FI | 3-Way/EGR | PCV | <79K km | 597 | 0.65076 | 1.2798 | 3.4931 | 0.87071 | 1.2616 | 0.98528 | 1.9704 | 0.95641 | 0.77837 | 1.3917 | 1.3912 | 1.1208 | 1.2243 | 1.1534 | 1.2863 | 0.99948
Auto/Sml Truck | EthOH Retrofit | Medium | Single-Pt FI | 3-Way/EGR | PCV | 80-161K km | 598 | 0.65076 | 1.2798 | 3.4931 | 0.87071 | 1.2616 | 0.98528 | 1.9704 | 0.95641 | 0.77837 | 1.3917 | 1.3912 | 1.1208 | 1.2243 | 1.1534 | 1.2863 | 0.99948
Auto/Sml Truck | EthOH Retrofit | Medium | Single-Pt FI | 3-Way/EGR | PCV | >161K km | 599 | 0.65076 | 1.2798 | 3.4931 | 0.87071 | 1.2616 | 0.98528 | 1.9704 | 0.95641 | 0.77837 | 1.3917 | 1.3912 | 1.1208 | 1.2243 | 1.1534 | 1.2863 | 0.99948
Auto/Sml Truck | EthOH Retrofit | Heavy | Single-Pt FI | 3-Way/EGR | PCV | <79K km | 600 | 0.65076 | 1.2798 | 3.4931 | 0.87071 | 1.2616 | 0.98528 | 1.9704 | 0.95641 | 0.77837 | 1.3917 | 1.3912 | 1.1208 | 1.2243 | 1.1534 | 1.2863 | 0.99948
Auto/Sml Truck | EthOH Retrofit | Heavy | Single-Pt FI | 3-Way/EGR | PCV | 80-161K km | 601 | 0.65076 | 1.2798 | 3.4931 | 0.87071 | 1.2616 | 0.98528 | 1.9704 | 0.95641 | 0.77837 | 1.3917 | 1.3912 | 1.1208 | 1.2243 | 1.1534 | 1.2863 | 0.99948
Auto/Sml Truck | EthOH Retrofit | Heavy | Single-Pt FI | 3-Way/EGR | PCV | >161K km | 602 | 0.65076 | 1.2798 | 3.4931 | 0.87071 | 1.2616 | 0.98528 | 1.9704 | 0.95641 | 0.77837 | 1.3917 | 1.3912 | 1.1208 | 1.2243 | 1.1534 | 1.2863 | 0.99948
Auto/Sml Truck | EthOH Retrofit | Light | Multi-Pt FI | 3-Way | PCV | <79K km | 603 | 0.65076 | 1.2798 | 3.4931 | 0.87071 | 1.2616 | 0.98528 | 1.9704 | 0.95641 | 0.77837 | 1.3917 | 1.3912 | 1.1208 | 1.2243 | 1.1534 | 1.2863 | 0.99948
Auto/Sml Truck | EthOH Retrofit | Light | Multi-Pt FI | 3-Way | PCV | 80-161K km | 604 | 0.65076 | 1.2798 | 3.4931 | 0.87071 | 1.2616 | 0.98528 | 1.9704 | 0.95641 | 0.77837 | 1.3917 | 1.3912 | 1.1208 | 1.2243 | 1.1534 | 1.2863 | 0.99948
Auto/Sml Truck | EthOH Retrofit | Light | Multi-Pt FI | 3-Way | PCV | >161K km | 605 | 0.65076 | 1.2798 | 3.4931 | 0.87071 | 1.2616 | 0.98528 | 1.9704 | 0.95641 | 0.77837 | 1.3917 | 1.3912 | 1.1208 | 1.2243 | 1.1534 | 1.2863 | 0.99948
Auto/Sml Truck | EthOH Retrofit | Medium | Multi-Pt FI | 3-Way | PCV | <79K km | 606 | 0.65076 | 1.2798 | 3.4931 | 0.87071 | 1.2616 | 0.98528 | 1.9704 | 0.95641 | 0.77837 | 1.3917 | 1.3912 | 1.1208 | 1.2243 | 1.1534 | 1.2863 | 0.99948
Auto/Sml Truck | EthOH Retrofit | Medium | Multi-Pt FI | 3-Way | PCV | 80-161K km | 607 | 0.65076 | 1.2798 | 3.4931 | 0.87071 | 1.2616 | 0.98528 | 1.9704 | 0.95641 | 0.77837 | 1.3917 | 1.3912 | 1.1208 | 1.2243 | 1.1534 | 1.2863 | 0.99948
Auto/Sml Truck | EthOH Retrofit | Medium | Multi-Pt FI | 3-Way | PCV | >161K km | 608 | 0.65076 | 1.2798 | 3.4931 | 0.87071 | 1.2616 | 0.98528 | 1.9704 | 0.95641 | 0.77837 | 1.3917 | 1.3912 | 1.1208 | 1.2243 | 1.1534 | 1.2863 | 0.99948
Auto/Sml Truck | EthOH Retrofit | Heavy | Multi-Pt FI | 3-Way | PCV | <79K km | 609 | 0.65076 | 1.2798 | 3.4931 | 0.87071 | 1.2616 | 0.98528 | 1.9704 | 0.95641 | 0.77837 | 1.3917 | 1.3912 | 1.1208 | 1.2243 | 1.1534 | 1.2863 | 0.99948
Auto/Sml Truck | EthOH Retrofit | Heavy | Multi-Pt FI | 3-Way | PCV | 80-161K km | 610 | 0.65076 | 1.2798 | 3.4931 | 0.87071 | 1.2616 | 0.98528 | 1.9704 | 0.95641 | 0.77837 | 1.3917 | 1.3912 | 1.1208 | 1.2243 | 1.1534 | 1.2863 | 0.99948
Auto/Sml Truck | EthOH Retrofit | Heavy | Multi-Pt FI | 3-Way | PCV | >161K km | 611 | 0.65076 | 1.2798 | 3.4931 | 0.87071 | 1.2616 | 0.98528 | 1.9704 | 0.95641 | 0.77837 | 1.3917 | 1.3912 | 1.1208 | 1.2243 | 1.1534 | 1.2863 | 0.99948
Auto/Sml Truck | EthOH Retrofit | Light | Multi-Pt FI | 3-Way/EGR | PCV | <79K km | 612 | 0.65076 | 1.2798 | 3.4931 | 0.87071 | 1.2616 | 0.98528 | 1.9704 | 0.95641 | 0.77837 | 1.3917 | 1.3912 | 1.1208 | 1.2243 | 1.1534 | 1.2863 | 0.99948
Auto/Sml Truck | EthOH Retrofit | Light | Multi-Pt FI | 3-Way/EGR | PCV | 80-161K km | 613 | 0.65076 | 1.2798 | 3.4931 | 0.87071 | 1.2616 | 0.98528 | 1.9704 | 0.95641 | 0.77837 | 1.3917 | 1.3912 | 1.1208 | 1.2243 | 1.1534 | 1.2863 | 0.99948
Auto/Sml Truck | EthOH Retrofit | Light | Multi-Pt FI | 3-Way/EGR | PCV | >161K km | 614 | 0.65076 | 1.2798 | 3.4931 | 0.87071 | 1.2616 | 0.98528 | 1.9704 | 0.95641 | 0.77837 | 1.3917 | 1.3912 | 1.1208 | 1.2243 | 1.1534 | 1.2863 | 0.99948
Auto/Sml Truck | EthOH Retrofit | Medium | Multi-Pt FI | 3-Way/EGR | PCV | <79K km | 615 | 0.65076 | 1.2798 | 3.4931 | 0.87071 | 1.2616 | 0.98528 | 1.9704 | 0.95641 | 0.77837 | 1.3917 | 1.3912 | 1.1208 | 1.2243 | 1.1534 | 1.2863 | 0.99948
Auto/Sml Truck | EthOH Retrofit | Medium | Multi-Pt FI | 3-Way/EGR | PCV | 80-161K km | 616 | 0.65076 | 1.2798 | 3.4931 | 0.87071 | 1.2616 | 0.98528 | 1.9704 | 0.95641 | 0.77837 | 1.3917 | 1.3912 | 1.1208 | 1.2243 | 1.1534 | 1.2863 | 0.99948
Auto/Sml Truck | EthOH Retrofit | Medium | Multi-Pt FI | 3-Way/EGR | PCV | >161K km | 617 | 0.65076 | 1.2798 | 3.4931 | 0.87071 | 1.2616 | 0.98528 | 1.9704 | 0.95641 | 0.77837 | 1.3917 | 1.3912 | 1.1208 | 1.2243 | 1.1534 | 1.2863 | 0.99948
Auto/Sml Truck | EthOH Retrofit | Heavy | Multi-Pt FI | 3-Way/EGR | PCV | <79K km | 618 | 0.65076 | 1.2798 | 3.4931 | 0.87071 | 1.2616 | 0.98528 | 1.9704 | 0.95641 | 0.77837 | 1.3917 | 1.3912 | 1.1208 | 1.2243 | 1.1534 | 1.2863 | 0.99948
Auto/Sml Truck | EthOH Retrofit | Heavy | Multi-Pt FI | 3-Way/EGR | PCV | 80-161K km | 619 | 0.65076 | 1.2798 | 3.4931 | 0.87071 | 1.2616 | 0.98528 | 1.9704 | 0.95641 | 0.77837 | 1.3917 | 1.3912 | 1.1208 | 1.2243 | 1.1534 | 1.2863 | 0.99948
Auto/Sml Truck | EthOH Retrofit | Heavy | Multi-Pt FI | 3-Way/EGR | PCV | >161K km | 620 | 0.65076 | 1.2798 | 3.4931 | 0.87071 | 1.2616 | 0.98528 | 1.9704 | 0.95641 | 0.77837 | 1.3917 | 1.3912 | 1.1208 | 1.2243 | 1.1534 | 1.2863 | 0.99948
Auto/Sml Truck | EthOH Retrofit | Light | Multi-Pt FI | 3-Way/EGR | PCV/Tank | <79K km | 621 | 0.65076 | 1.2798 | 3.4931 | 0.87071 | 1.2616 | 0.98528 | 1.9704 | 0.95641 | 0.77837 | 1.3917 | 1.3912 | 1.1208 | 1.2243 | 1.1534 | 1.2863 | 0.99948
Auto/Sml Truck | EthOH Retrofit | Light | Multi-Pt FI | 3-Way/EGR | PCV/Tank | 80-161K km | 622 | 0.65076 | 1.2798 | 3.4931 | 0.87071 | 1.2616 | 0.98528 | 1.9704 | 0.95641 | 0.77837 | 1.3917 | 1.3912 | 1.1208 | 1.2243 | 1.1534 | 1.2863 | 0.99948
Auto/Sml Truck | EthOH Retrofit | Light | Multi-Pt FI | 3-Way/EGR | PCV/Tank | >161K km | 623 | 0.65076 | 1.2798 | 3.4931 | 0.87071 | 1.2616 | 0.98528 | 1.9704 | 0.95641 | 0.77837 | 1.3917 | 1.3912 | 1.1208 | 1.2243 | 1.1534 | 1.2863 | 0.99948
Auto/Sml Truck | EthOH Retrofit | Medium | Multi-Pt FI | 3-Way/EGR | PCV/Tank | <79K km | 624 | 0.65076 | 1.2798 | 3.4931 | 0.87071 | 1.2616 | 0.98528 | 1.9704 | 0.95641 | 0.77837 | 1.3917 | 1.3912 | 1.1208 | 1.2243 | 1.1534 | 1.2863 | 0.99948
Auto/Sml Truck | EthOH Retrofit | Medium | Multi-Pt FI | 3-Way/EGR | PCV/Tank | 80-161K km | 625 | 0.65076 | 1.2798 | 3.4931 | 0.87071 | 1.2616 | 0.98528 | 1.9704 | 0.95641 | 0.77837 | 1.3917 | 1.3912 | 1.1208 | 1.2243 | 1.1534 | 1.2863 | 0.99948
Auto/Sml Truck | EthOH Retrofit | Medium | Multi-Pt FI | 3-Way/EGR | PCV/Tank | >161K km | 626 | 0.65076 | 1.2798 | 3.4931 | 0.87071 | 1.2616 | 0.98528 | 1.9704 | 0.95641 | 0.77837 | 1.3917 | 1.3912 | 1.1208 | 1.2243 | 1.1534 | 1.2863 | 0.99948
Auto/Sml Truck | EthOH Retrofit | Heavy | Multi-Pt FI | 3-Way/EGR | PCV/Tank | <79K km | 627 | 0.65076 | 1.2798 | 3.4931 | 0.87071 | 1.2616 | 0.98528 | 1.9704 | 0.95641 | 0.77837 | 1.3917 | 1.3912 | 1.1208 | 1.2243 | 1.1534 | 1.2863 | 0.99948
Auto/Sml Truck | EthOH Retrofit | Heavy | Multi-Pt FI | 3-Way/EGR | PCV/Tank | 80-161K km | 628 | 0.65076 | 1.2798 | 3.4931 | 0.87071 | 1.2616 | 0.98528 | 1.9704 | 0.95641 | 0.77837 | 1.3917 | 1.3912 | 1.1208 | 1.2243 | 1.1534 | 1.2863 | 0.99948
Auto/Sml Truck | EthOH Retrofit | Heavy | Multi-Pt FI | 3-Way/EGR | PCV/Tank | >161K km | 629 | 0.65076 | 1.2798 | 3.4931 | 0.87071 | 1.2616 | 0.98528 | 1.9704 | 0.95641 | 0.77837 | 1.3917 | 1.3912 | 1.1208 | 1.2243 | 1.1534 | 1.2863 | 0.99948
Auto/Sml Truck | OEM Ethanol | Light | Carburetor | None | PCV | <79K km | 630 | 0.46298 | 2.29 | 1.54 | 1.62 | 1.05 | 0.8 | 1.49 | 1.42 | 0.78 | 1.39 | 1.0314 | 1.9326 | 1.1239 | 0.6108 | 1.1443 | 1.152
Auto/Sml Truck | OEM Ethanol | Light | Carburetor | None | PCV | 80-161K km | 631 | 0.46298 | 2.29 | 1.54 | 1.62 | 1.05 | 0.8 | 1.49 | 1.42 | 0.78 | 1.39 | 1.0314 | 1.9326 | 1.1239 | 0.6108 | 1.1443 | 1.152
Auto/Sml Truck | OEM Ethanol | Light | Carburetor | None | PCV | >161K km | 632 | 0.46298 | 2.29 | 1.54 | 1.62 | 1.05 | 0.8 | 1.49 | 1.42 | 0.78 | 1.39 | 1.0314 | 1.9326 | 1.1239 | 0.6108 | 1.1443 | 1.152
Auto/Sml Truck | OEM Ethanol | Medium | Carburetor | None | PCV | <79K km | 633 | 0.46298 | 2.29 | 1.54 | 1.62 | 1.05 | 0.8 | 1.49 | 1.42 | 0.78 | 1.39 | 1.0314 | 1.9326 | 1.1239 | 0.6108 | 1.1443 | 1.152
Auto/Sml Truck | OEM Ethanol | Medium | Carburetor | None | PCV | 80-161K km | 634 | 0.46298 | 2.29 | 1.54 | 1.62 | 1.05 | 0.8 | 1.49 | 1.42 | 0.78 | 1.39 | 1.0314 | 1.9326 | 1.1239 | 0.6108 | 1.1443 | 1.152
Auto/Sml Truck | OEM Ethanol | Medium | Carburetor | None | PCV | >161K km | 635 | 0.46298 | 2.29 | 1.54 | 1.62 | 1.05 | 0.8 | 1.49 | 1.42 | 0.78 | 1.39 | 1.0314 | 1.9326 | 1.1239 | 0.6108 | 1.1443 | 1.152
Auto/Sml Truck | OEM Ethanol | Heavy | Carburetor | None | PCV | <79K km | 636 | 0.46298 | 2.29 | 1.54 | 1.62 | 1.05 | 0.8 | 1.49 | 1.42 | 0.78 | 1.39 | 1.0314 | 1.9326 | 1.1239 | 0.6108 | 1.1443 | 1.152
Auto/Sml Truck | OEM Ethanol | Heavy | Carburetor | None | PCV | 80-161K km | 637 | 0.46298 | 2.29 | 1.54 | 1.62 | 1.05 | 0.8 | 1.49 | 1.42 | 0.78 | 1.39 | 1.0314 | 1.9326 | 1.1239 | 0.6108 | 1.1443 | 1.152
Auto/Sml Truck | OEM Ethanol | Heavy | Carburetor | None | PCV | >161K km | 638 | 0.46298 | 2.29 | 1.54 | 1.62 | 1.05 | 0.8 | 1.49 | 1.42 | 0.78 | 1.39 | 1.0314 | 1.9326 | 1.1239 | 0.6108 | 1.1443 | 1.152
Auto/Sml Truck | OEM Ethanol | Light | Carburetor | 2-Way | PCV | <79K km | 639 | 0.58504 | 1.5605 | 1.5379 | 1.6181 | 1.3426 | 0.53384 | 1.4882 | 1.4213 | 0.78928 | 1.4438 | 0.82584 | 3.9551 | 1.2551 | 0.64947 | 1.0678 | 1.9951
Auto/Sml Truck | OEM Ethanol | Light | Carburetor | 2-Way | PCV | 80-161K km | 640 | 0.58504 | 1.5605 | 1.5379 | 1.6181 | 1.3426 | 0.53384 | 1.4882 | 1.4213 | 0.78928 | 1.4438 | 0.82584 | 3.9551 | 1.2551 | 0.64947 | 1.0678 | 1.9951
Auto/Sml Truck | OEM Ethanol | Light | Carburetor | 2-Way | PCV | >161K km | 641 | 0.58504 | 1.5605 | 1.5379 | 1.6181 | 1.3426 | 0.53384 | 1.4882 | 1.4213 | 0.78928 | 1.4438 | 0.82584 | 3.9551 | 1.2551 | 0.64947 | 1.0678 | 1.9951
Auto/Sml Truck | OEM Ethanol | Medium | Carburetor | 2-Way | PCV | <79K km | 642 | 0.58504 | 1.5605 | 1.5379 | 1.6181 | 1.3426 | 0.53384 | 1.4882 | 1.4213 | 0.78928 | 1.4438 | 0.82584 | 3.9551 | 1.2551 | 0.64947 | 1.0678 | 1.9951
Auto/Sml Truck | OEM Ethanol | Medium | Carburetor | 2-Way | PCV | 80-161K km | 643 | 0.58504 | 1.5605 | 1.5379 | 1.6181 | 1.3426 | 0.53384 | 1.4882 | 1.4213 | 0.78928 | 1.4438 | 0.82584 | 3.9551 | 1.2551 | 0.64947 | 1.0678 | 1.9951
Auto/Sml Truck | OEM Ethanol | Medium | Carburetor | 2-Way | PCV | >161K km | 644 | 0.58504 | 1.5605 | 1.5379 | 1.6181 | 1.3426 | 0.53384 | 1.4882 | 1.4213 | 0.78928 | 1.4438 | 0.82584 | 3.9551 | 1.2551 | 0.64947 | 1.0678 | 1.9951
Auto/Sml Truck | OEM Ethanol | Heavy | Carburetor | 2-Way | PCV | <79K km | 645 | 0.58504 | 1.5605 | 1.5379 | 1.6181 | 1.3426 | 0.53384 | 1.4882 | 1.4213 | 0.78928 | 1.4438 | 0.82584 | 3.9551 | 1.2551 | 0.64947 | 1.0678 | 1.9951
Auto/Sml Truck | OEM Ethanol | Heavy | Carburetor | 2-Way | PCV | 80-161K km | 646 | 0.58504 | 1.5605 | 1.5379 | 1.6181 | 1.3426 | 0.53384 | 1.4882 | 1.4213 | 0.78928 | 1.4438 | 0.82584 | 3.9551 | 1.2551 | 0.64947 | 1.0678 | 1.9951
Auto/Sml Truck | OEM Ethanol | Heavy | Carburetor | 2-Way | PCV | >161K km | 647 | 0.58504 | 1.5605 | 1.5379 | 1.6181 | 1.3426 | 0.53384 | 1.4882 | 1.4213 | 0.78928 | 1.4438 | 0.82584 | 3.9551 | 1.2551 | 0.64947 | 1.0678 | 1.9951
Auto/Sml Truck | OEM Ethanol | Light | Carburetor | 2-Way/EGR | PCV | <79K km | 648 | 0.58504 | 1.5605 | 1.5379 | 1.6181 | 1.3426 | 0.53384 | 1.4882 | 1.4213 | 0.78928 | 1.4438 | 0.82584 | 3.9551 | 1.2551 | 0.64947 | 1.0678 | 1.9951
Auto/Sml Truck | OEM Ethanol | Light | Carburetor | 2-Way/EGR | PCV | 80-161K km | 649 | 0.58504 | 1.5605 | 1.5379 | 1.6181 | 1.3426 | 0.53384 | 1.4882 | 1.4213 | 0.78928 | 1.4438 | 0.82584 | 3.9551 | 1.2551 | 0.64947 | 1.0678 | 1.9951
Auto/Sml Truck | OEM Ethanol | Light | Carburetor | 2-Way/EGR | PCV | >161K km | 650 | 0.58504 | 1.5605 | 1.5379 | 1.6181 | 1.3426 | 0.53384 | 1.4882 | 1.4213 | 0.78928 | 1.4438 | 0.82584 | 3.9551 | 1.2551 | 0.64947 | 1.0678 | 1.9951
Auto/Sml Truck | OEM Ethanol | Medium | Carburetor | 2-Way/EGR | PCV | <79K km | 651 | 0.58504 | 1.5605 | 1.5379 | 1.6181 | 1.3426 | 0.53384 | 1.4882 | 1.4213 | 0.78928 | 1.4438 | 0.82584 | 3.9551 | 1.2551 | 0.64947 | 1.0678 | 1.9951
Auto/Sml Truck | OEM Ethanol | Medium | Carburetor | 2-Way/EGR | PCV | 80-161K km | 652 | 0.58504 | 1.5605 | 1.5379 | 1.6181 | 1.3426 | 0.53384 | 1.4882 | 1.4213 | 0.78928 | 1.4438 | 0.82584 | 3.9551 | 1.2551 | 0.64947 | 1.0678 | 1.9951
Auto/Sml Truck | OEM Ethanol | Medium | Carburetor | 2-Way/EGR | PCV | >161K km | 653 | 0.58504 | 1.5605 | 1.5379 | 1.6181 | 1.3426 | 0.53384 | 1.4882 | 1.4213 | 0.78928 | 1.4438 | 0.82584 | 3.9551 | 1.2551 | 0.64947 | 1.0678 | 1.9951
Auto/Sml Truck | OEM Ethanol | Heavy | Carburetor | 2-Way/EGR | PCV | <79K km | 654 | 0.58504 | 1.5605 | 1.5379 | 1.6181 | 1.3426 | 0.53384 | 1.4882 | 1.4213 | 0.78928 | 1.4438 | 0.82584 | 3.9551 | 1.2551 | 0.64947 | 1.0678 | 1.9951
Auto/Sml Truck | OEM Ethanol | Heavy | Carburetor | 2-Way/EGR | PCV | 80-161K km | 655 | 0.58504 | 1.5605 | 1.5379 | 1.6181 | 1.3426 | 0.53384 | 1.4882 | 1.4213 | 0.78928 | 1.4438 | 0.82584 | 3.9551 | 1.2551 | 0.64947 | 1.0678 | 1.9951
Auto/Sml Truck | OEM Ethanol | Heavy | Carburetor | 2-Way/EGR | PCV | >161K km | 656 | 0.58504 | 1.5605 | 1.5379 | 1.6181 | 1.3426 | 0.53384 | 1.4882 | 1.4213 | 0.78928 | 1.4438 | 0.82584 | 3.9551 | 1.2551 | 0.64947 | 1.0678 | 1.9951
Auto/Sml Truck | OEM Ethanol | Light | Carburetor | 3-Way | PCV | <79K km | 657 | 0.58504 | 1.5605 | 1.5379 | 1.6181 | 1.3426 | 0.53384 | 1.4882 | 1.4213 | 0.78928 | 1.4438 | 0.82584 | 3.9551 | 1.2551 | 0.64947 | 1.0678 | 1.9951
Auto/Sml Truck | OEM Ethanol | Light | Carburetor | 3-Way | PCV | 80-161K km | 658 | 0.58504 | 1.5605 | 1.5379 | 1.6181 | 1.3426 | 0.53384 | 1.4882 | 1.4213 | 0.78928 | 1.4438 | 0.82584 | 3.9551 | 1.2551 | 0.64947 | 1.0678 | 1.9951
Auto/Sml Truck | OEM Ethanol | Light | Carburetor | 3-Way | PCV | >161K km | 659 | 0.58504 | 1.5605 | 1.5379 | 1.6181 | 1.3426 | 0.53384 | 1.4882 | 1.4213 | 0.78928 | 1.4438 | 0.82584 | 3.9551 | 1.2551 | 0.64947 | 1.0678 | 1.9951
Auto/Sml Truck | OEM Ethanol | Medium | Carburetor | 3-Way | PCV | <79K km | 660 | 0.58504 | 1.5605 | 1.5379 | 1.6181 | 1.3426 | 0.53384 | 1.4882 | 1.4213 | 0.78928 | 1.4438 | 0.82584 | 3.9551 | 1.2551 | 0.64947 | 1.0678 | 1.9951
Auto/Sml Truck | OEM Ethanol | Medium | Carburetor | 3-Way | PCV | 80-161K km | 661 | 0.58504 | 1.5605 | 1.5379 | 1.6181 | 1.3426 | 0.53384 | 1.4882 | 1.4213 | 0.78928 | 1.4438 | 0.82584 | 3.9551 | 1.2551 | 0.64947 | 1.0678 | 1.9951
Auto/Sml Truck | OEM Ethanol | Medium | Carburetor | 3-Way | PCV | >161K km | 662 | 0.58504 | 1.5605 | 1.5379 | 1.6181 | 1.3426 | 0.53384 | 1.4882 | 1.4213 | 0.78928 | 1.4438 | 0.82584 | 3.9551 | 1.2551 | 0.64947 | 1.0678 | 1.9951
Auto/Sml Truck | OEM Ethanol | Heavy | Carburetor | 3-Way | PCV | <79K km | 663 | 0.58504 | 1.5605 | 1.5379 | 1.6181 | 1.3426 | 0.53384 | 1.4882 | 1.4213 | 0.78928 | 1.4438 | 0.82584 | 3.9551 | 1.2551 | 0.64947 | 1.0678 | 1.9951
Auto/Sml Truck | OEM Ethanol | Heavy | Carburetor | 3-Way | PCV | 80-161K km | 664 | 0.58504 | 1.5605 | 1.5379 | 1.6181 | 1.3426 | 0.53384 | 1.4882 | 1.4213 | 0.78928 | 1.4438 | 0.82584 | 3.9551 | 1.2551 | 0.64947 | 1.0678 | 1.9951
Auto/Sml Truck | OEM Ethanol | Heavy | Carburetor | 3-Way | PCV | >161K km | 665 | 0.58504 | 1.5605 | 1.5379 | 1.6181 | 1.3426 | 0.53384 | 1.4882 | 1.4213 | 0.78928 | 1.4438 | 0.82584 | 3.9551 | 1.2551 | 0.64947 | 1.0678 | 1.9951
Auto/Sml Truck | OEM Ethanol | Light | Carburetor | 3-Way/EGR | PCV | <79K km | 666 | 0.58504 | 1.5605 | 1.5379 | 1.6181 | 1.3426 | 0.53384 | 1.4882 | 1.4213 | 0.78928 | 1.4438 | 0.82584 | 3.9551 | 1.2551 | 0.64947 | 1.0678 | 1.9951
Auto/Sml Truck | OEM Ethanol | Light | Carburetor | 3-Way/EGR | PCV | 80-161K km | 667 | 0.58504 | 1.5605 | 1.5379 | 1.6181 | 1.3426 | 0.53384 | 1.4882 | 1.4213 | 0.78928 | 1.4438 | 0.82584 | 3.9551 | 1.2551 | 0.64947 | 1.0678 | 1.9951
Auto/Sml Truck | OEM Ethanol | Light | Carburetor | 3-Way/EGR | PCV | >161K km | 668 | 0.58504 | 1.5605 | 1.5379 | 1.6181 | 1.3426 | 0.53384 | 1.4882 | 1.4213 | 0.78928 | 1.4438 | 0.82584 | 3.9551 | 1.2551 | 0.64947 | 1.0678 | 1.9951
Auto/Sml Truck | OEM Ethanol | Medium | Carburetor | 3-Way/EGR | PCV | <79K km | 669 | 0.58504 | 1.5605 | 1.5379 | 1.6181 | 1.3426 | 0.53384 | 1.4882 | 1.4213 | 0.78928 | 1.4438 | 0.82584 | 3.9551 | 1.2551 | 0.64947 | 1.0678 | 1.9951
Auto/Sml Truck | OEM Ethanol | Medium | Carburetor | 3-Way/EGR | PCV | 80-161K km | 670 | 0.58504 | 1.5605 | 1.5379 | 1.6181 | 1.3426 | 0.53384 | 1.4882 | 1.4213 | 0.78928 | 1.4438 | 0.82584 | 3.9551 | 1.2551 | 0.64947 | 1.0678 | 1.9951
Auto/Sml Truck | OEM Ethanol | Medium | Carburetor | 3-Way/EGR | PCV | >161K km | 671 | 0.58504 | 1.5605 | 1.5379 | 1.6181 | 1.3426 | 0.53384 | 1.4882 | 1.4213 | 0.78928 | 1.4438 | 0.82584 | 3.9551 | 1.2551 | 0.64947 | 1.0678 | 1.9951
Auto/Sml Truck | OEM Ethanol | Heavy | Carburetor | 3-Way/EGR | PCV | <79K km | 672 | 0.58504 | 1.5605 | 1.5379 | 1.6181 | 1.3426 | 0.53384 | 1.4882 | 1.4213 | 0.78928 | 1.4438 | 0.82584 | 3.9551 | 1.2551 | 0.64947 | 1.0678 | 1.9951
Auto/Sml Truck | OEM Ethanol | Heavy | Carburetor | 3-Way/EGR | PCV | 80-161K km | 673 | 0.58504 | 1.5605 | 1.5379 | 1.6181 | 1.3426 | 0.53384 | 1.4882 | 1.4213 | 0.78928 | 1.4438 | 0.82584 | 3.9551 | 1.2551 | 0.64947 | 1.0678 | 1.9951
Auto/Sml Truck | OEM Ethanol | Heavy | Carburetor | 3-Way/EGR | PCV | >161K km | 674 | 0.58504 | 1.5605 | 1.5379 | 1.6181 | 1.3426 | 0.53384 | 1.4882 | 1.4213 | 0.78928 | 1.4438 | 0.82584 | 3.9551 | 1.2551 | 0.64947 | 1.0678 | 1.9951
Auto/Sml Truck | OEM Ethanol | Light | FI | 3-Way | PCV | <79K km | 675 | 0.65076 | 1.2798 | 3.4931 | 0.87071 | 1.2616 | 0.98528 | 1.9704 | 0.95641 | 0.77837 | 1.3917 | 1.3912 | 1.1208 | 1.2243 | 1.1534 | 1.2863 | 0.99948
Auto/Sml Truck | OEM Ethanol | Light | FI | 3-Way | PCV | 80-161K km | 676 | 0.65076 | 1.2798 | 3.4931 | 0.87071 | 1.2616 | 0.98528 | 1.9704 | 0.95641 | 0.77837 | 1.3917 | 1.3912 | 1.1208 | 1.2243 | 1.1534 | 1.2863 | 0.99948
Auto/Sml Truck | OEM Ethanol | Light | FI | 3-Way | PCV | >161K km | 677 | 0.65076 | 1.2798 | 3.4931 | 0.87071 | 1.2616 | 0.98528 | 1.9704 | 0.95641 | 0.77837 | 1.3917 | 1.3912 | 1.1208 | 1.2243 | 1.1534 | 1.2863 | 0.99948
Auto/Sml Truck | OEM Ethanol | Medium | FI | 3-Way | PCV | <79K km | 678 | 0.65076 | 1.2798 | 3.4931 | 0.87071 | 1.2616 | 0.98528 | 1.9704 | 0.95641 | 0.77837 | 1.3917 | 1.3912 | 1.1208 | 1.2243 | 1.1534 | 1.2863 | 0.99948
Auto/Sml Truck | OEM Ethanol | Medium | FI | 3-Way | PCV | 80-161K km | 679 | 0.65076 | 1.2798 | 3.4931 | 0.87071 | 1.2616 | 0.98528 | 1.9704 | 0.95641 | 0.77837 | 1.3917 | 1.3912 | 1.1208 | 1.2243 | 1.1534 | 1.2863 | 0.99948
Auto/Sml Truck | OEM Ethanol | Medium | FI | 3-Way | PCV | >161K km | 680 | 0.65076 | 1.2798 | 3.4931 | 0.87071 | 1.2616 | 0.98528 | 1.9704 | 0.95641 | 0.77837 | 1.3917 | 1.3912 | 1.1208 | 1.2243 | 1.1534 | 1.2863 | 0.99948
Auto/Sml Truck | OEM Ethanol | Heavy | FI | 3-Way | PCV | <79K km | 681 | 0.65076 | 1.2798 | 3.4931 | 0.87071 | 1.2616 | 0.98528 | 1.9704 | 0.95641 | 0.77837 | 1.3917 | 1.3912 | 1.1208 | 1.2243 | 1.1534 | 1.2863 | 0.99948
Auto/Sml Truck | OEM Ethanol | Heavy | FI | 3-Way | PCV | 80-161K km | 682 | 0.65076 | 1.2798 | 3.4931 | 0.87071 | 1.2616 | 0.98528 | 1.9704 | 0.95641 | 0.77837 | 1.3917 | 1.3912 | 1.1208 | 1.2243 | 1.1534 | 1.2863 | 0.99948
Auto/Sml Truck | OEM Ethanol | Heavy | FI | 3-Way | PCV | >161K km | 683 | 0.65076 | 1.2798 | 3.4931 | 0.87071 | 1.2616 | 0.98528 | 1.9704 | 0.95641 | 0.77837 | 1.3917 | 1.3912 | 1.1208 | 1.2243 | 1.1534 | 1.2863 | 0.99948
Auto/Sml Truck | OEM Ethanol | Light | FI | 3-Way/EGR | PCV | <79K km | 684 | 0.65076 | 1.2798 | 3.4931 | 0.87071 | 1.2616 | 0.98528 | 1.9704 | 0.95641 | 0.77837 | 1.3917 | 1.3912 | 1.1208 | 1.2243 | 1.1534 | 1.2863 | 0.99948
Auto/Sml Truck | OEM Ethanol | Light | FI | 3-Way/EGR | PCV | 80-161K km | 685 | 0.65076 | 1.2798 | 3.4931 | 0.87071 | 1.2616 | 0.98528 | 1.9704 | 0.95641 | 0.77837 | 1.3917 | 1.3912 | 1.1208 | 1.2243 | 1.1534 | 1.2863 | 0.99948
Auto/Sml Truck | OEM Ethanol | Light | FI | 3-Way/EGR | PCV | >161K km | 686 | 0.65076 | 1.2798 | 3.4931 | 0.87071 | 1.2616 | 0.98528 | 1.9704 | 0.95641 | 0.77837 | 1.3917 | 1.3912 | 1.1208 | 1.2243 | 1.1534 | 1.2863 | 0.99948
Auto/Sml Truck | OEM Ethanol | Medium | FI | 3-Way/EGR | PCV | <79K km | 687 | 0.65076 | 1.2798 | 3.4931 | 0.87071 | 1.2616 | 0.98528 | 1.9704 | 0.95641 | 0.77837 | 1.3917 | 1.3912 | 1.1208 | 1.2243 | 1.1534 | 1.2863 | 0.99948
Auto/Sml Truck | OEM Ethanol | Medium | FI | 3-Way/EGR | PCV | 80-161K km | 688 | 0.65076 | 1.2798 | 3.4931 | 0.87071 | 1.2616 | 0.98528 | 1.9704 | 0.95641 | 0.77837 | 1.3917 | 1.3912 | 1.1208 | 1.2243 | 1.1534 | 1.2863 | 0.99948
Auto/Sml Truck | OEM Ethanol | Medium | FI | 3-Way/EGR | PCV | >161K km | 689 | 0.65076 | 1.2798 | 3.4931 | 0.87071 | 1.2616 | 0.98528 | 1.9704 | 0.95641 | 0.77837 | 1.3917 | 1.3912 | 1.1208 | 1.2243 | 1.1534 | 1.2863 | 0.99948
Auto/Sml Truck | OEM Ethanol | Heavy | FI | 3-Way/EGR | PCV | <79K km | 690 | 0.65076 | 1.2798 | 3.4931 | 0.87071 | 1.2616 | 0.98528 | 1.9704 | 0.95641 | 0.77837 | 1.3917 | 1.3912 | 1.1208 | 1.2243 | 1.1534 | 1.2863 | 0.99948
Auto/Sml Truck | OEM Ethanol | Heavy | FI | 3-Way/EGR | PCV | 80-161K km | 691 | 0.65076 | 1.2798 | 3.4931 | 0.87071 | 1.2616 | 0.98528 | 1.9704 | 0.95641 | 0.77837 | 1.3917 | 1.3912 | 1.1208 | 1.2243 | 1.1534 | 1.2863 | 0.99948
Auto/Sml Truck | OEM Ethanol | Heavy | FI | 3-Way/EGR | PCV | >161K km | 692 | 0.65076 | 1.2798 | 3.4931 | 0.87071 | 1.2616 | 0.98528 | 1.9704 | 0.95641 | 0.77837 | 1.3917 | 1.3912 | 1.1208 | 1.2243 | 1.1534 | 1.2863 | 0.99948
Auto/Sml Truck | OEM Ethanol | Light | FI | 3-Way/EGR | PCV/Tank | <79K km | 693 | 0.65076 | 1.2798 | 3.4931 | 0.87071 | 1.2616 | 0.98528 | 1.9704 | 0.95641 | 0.77837 | 1.3917 | 1.3912 | 1.1208 | 1.2243 | 1.1534 | 1.2863 | 0.99948
Auto/Sml Truck | OEM Ethanol | Light | FI | 3-Way/EGR | PCV/Tank | 80-161K km | 694 | 0.65076 | 1.2798 | 3.4931 | 0.87071 | 1.2616 | 0.98528 | 1.9704 | 0.95641 | 0.77837 | 1.3917 | 1.3912 | 1.1208 | 1.2243 | 1.1534 | 1.2863 | 0.99948
Auto/Sml Truck | OEM Ethanol | Light | FI | 3-Way/EGR | PCV/Tank | >161K km | 695 | 0.65076 | 1.2798 | 3.4931 | 0.87071 | 1.2616 | 0.98528 | 1.9704 | 0.95641 | 0.77837 | 1.3917 | 1.3912 | 1.1208 | 1.2243 | 1.1534 | 1.2863 | 0.99948
Auto/Sml Truck | OEM Ethanol | Medium | FI | 3-Way/EGR | PCV/Tank | <79K km | 696 | 0.65076 | 1.2798 | 3.4931 | 0.87071 | 1.2616 | 0.98528 | 1.9704 | 0.95641 | 0.77837 | 1.3917 | 1.3912 | 1.1208 | 1.2243 | 1.1534 | 1.2863 | 0.99948
Auto/Sml Truck | OEM Ethanol | Medium | FI | 3-Way/EGR | PCV/Tank | 80-161K km | 697 | 0.65076 | 1.2798 | 3.4931 | 0.87071 | 1.2616 | 0.98528 | 1.9704 | 0.95641 | 0.77837 | 1.3917 | 1.3912 | 1.1208 | 1.2243 | 1.1534 | 1.2863 | 0.99948
Auto/Sml Truck | OEM Ethanol | Medium | FI | 3-Way/EGR | PCV/Tank | >161K km | 698 | 0.65076 | 1.2798 | 3.4931 | 0.87071 | 1.2616 | 0.98528 | 1.9704 | 0.95641 | 0.77837 | 1.3917 | 1.3912 | 1.1208 | 1.2243 | 1.1534 | 1.2863 | 0.99948
Auto/Sml Truck | OEM Ethanol | Heavy | FI | 3-Way/EGR | PCV/Tank | <79K km | 699 | 0.65076 | 1.2798 | 3.4931 | 0.87071 | 1.2616 | 0.98528 | 1.9704 | 0.95641 | 0.77837 | 1.3917 | 1.3912 | 1.1208 | 1.2243 | 1.1534 | 1.2863 | 0.99948
Auto/Sml Truck | OEM Ethanol | Heavy | FI | 3-Way/EGR | PCV/Tank | 80-161K km | 700 | 0.65076 | 1.2798 | 3.4931 | 0.87071 | 1.2616 | 0.98528 | 1.9704 | 0.95641 | 0.77837 | 1.3917 | 1.3912 | 1.1208 | 1.2243 | 1.1534 | 1.2863 | 0.99948
Auto/Sml Truck | OEM Ethanol | Heavy | FI | 3-Way/EGR | PCV/Tank | >161K km | 701 | 0.65076 | 1.2798 | 3.4931 | 0.87071 | 1.2616 | 0.98528 | 1.9704 | 0.95641 | 0.77837 | 1.3917 | 1.3912 | 1.1208 | 1.2243 | 1.1534 | 1.2863 | 0.99948
Auto/Sml Truck | OEM Ethanol | Light | FI | LEV | PCV/Tank | <79K km | 702 | 0.65076 | 1.2798 | 3.4931 | 0.87071 | 1.2616 | 0.98528 | 1.9704 | 0.95641 | 0.77837 | 1.3917 | 1.3912 | 1.1208 | 1.2243 | 1.1534 | 1.2863 | 0.99948
Auto/Sml Truck | OEM Ethanol | Light | FI | LEV | PCV/Tank | 80-161K km | 703 | 0.65076 | 1.2798 | 3.4931 | 0.87071 | 1.2616 | 0.98528 | 1.9704 | 0.95641 | 0.77837 | 1.3917 | 1.3912 | 1.1208 | 1.2243 | 1.1534 | 1.2863 | 0.99948
Auto/Sml Truck | OEM Ethanol | Light | FI | LEV | PCV/Tank | >161K km | 704 | 0.65076 | 1.2798 | 3.4931 | 0.87071 | 1.2616 | 0.98528 | 1.9704 | 0.95641 | 0.77837 | 1.3917 | 1.3912 | 1.1208 | 1.2243 | 1.1534 | 1.2863 | 0.99948
Auto/Sml Truck | OEM Ethanol | Medium | FI | LEV | PCV/Tank | <79K km | 705 | 0.65076 | 1.2798 | 3.4931 | 0.87071 | 1.2616 | 0.98528 | 1.9704 | 0.95641 | 0.77837 | 1.3917 | 1.3912 | 1.1208 | 1.2243 | 1.1534 | 1.2863 | 0.99948
Auto/Sml Truck | OEM Ethanol | Medium | FI | LEV | PCV/Tank | 80-161K km | 706 | 0.65076 | 1.2798 | 3.4931 | 0.87071 | 1.2616 | 0.98528 | 1.9704 | 0.95641 | 0.77837 | 1.3917 | 1.3912 | 1.1208 | 1.2243 | 1.1534 | 1.2863 | 0.99948
Auto/Sml Truck | OEM Ethanol | Medium | FI | LEV | PCV/Tank | >161K km | 707 | 0.65076 | 1.2798 | 3.4931 | 0.87071 | 1.2616 | 0.98528 | 1.9704 | 0.95641 | 0.77837 | 1.3917 | 1.3912 | 1.1208 | 1.2243 | 1.1534 | 1.2863 | 0.99948
Auto/Sml Truck | OEM Ethanol | Heavy | FI | LEV | PCV/Tank | <79K km | 708 | 0.65076 | 1.2798 | 3.4931 | 0.87071 | 1.2616 | 0.98528 | 1.9704 | 0.95641 | 0.77837 | 1.3917 | 1.3912 | 1.1208 | 1.2243 | 1.1534 | 1.2863 | 0.99948
Auto/Sml Truck | OEM Ethanol | Heavy | FI | LEV | PCV/Tank | 80-161K km | 709 | 0.65076 | 1.2798 | 3.4931 | 0.87071 | 1.2616 | 0.98528 | 1.9704 | 0.95641 | 0.77837 | 1.3917 | 1.3912 | 1.1208 | 1.2243 | 1.1534 | 1.2863 | 0.99948
Auto/Sml Truck | OEM Ethanol | Heavy | FI | LEV | PCV/Tank | >161K km | 710 | 0.65076 | 1.2798 | 3.4931 | 0.87071 | 1.2616 | 0.98528 | 1.9704 | 0.95641 | 0.77837 | 1.3917 | 1.3912 | 1.1208 | 1.2243 | 1.1534 | 1.2863 | 0.99948
Auto/Sml Truck | OEM Ethanol | Light | FI | ULEV | PCV/Tank | <79K km | 711 | 0.65076 | 1.2798 | 3.4931 | 0.87071 | 1.2616 | 0.98528 | 1.9704 | 0.95641 | 0.77837 | 1.3917 | 1.3912 | 1.1208 | 1.2243 | 1.1534 | 1.2863 | 0.99948
Auto/Sml Truck | OEM Ethanol | Light | FI | ULEV | PCV/Tank | 80-161K km | 712 | 0.65076 | 1.2798 | 3.4931 | 0.87071 | 1.2616 | 0.98528 | 1.9704 | 0.95641 | 0.77837 | 1.3917 | 1.3912 | 1.1208 | 1.2243 | 1.1534 | 1.2863 | 0.99948
Auto/Sml Truck | OEM Ethanol | Light | FI | ULEV | PCV/Tank | >161K km | 713 | 0.65076 | 1.2798 | 3.4931 | 0.87071 | 1.2616 | 0.98528 | 1.9704 | 0.95641 | 0.77837 | 1.3917 | 1.3912 | 1.1208 | 1.2243 | 1.1534 | 1.2863 | 0.99948
Auto/Sml Truck | OEM Ethanol | Medium | FI | ULEV | PCV/Tank | <79K km | 714 | 0.65076 | 1.2798 | 3.4931 | 0.87071 | 1.2616 | 0.98528 | 1.9704 | 0.95641 | 0.77837 | 1.3917 | 1.3912 | 1.1208 | 1.2243 | 1.1534 | 1.2863 | 0.99948
Auto/Sml Truck | OEM Ethanol | Medium | FI | ULEV | PCV/Tank | 80-161K km | 715 | 0.65076 | 1.2798 | 3.4931 | 0.87071 | 1.2616 | 0.98528 | 1.9704 | 0.95641 | 0.77837 | 1.3917 | 1.3912 | 1.1208 | 1.2243 | 1.1534 | 1.2863 | 0.99948
Auto/Sml Truck | OEM Ethanol | Medium | FI | ULEV | PCV/Tank | >161K km | 716 | 0.65076 | 1.2798 | 3.4931 | 0.87071 | 1.2616 | 0.98528 | 1.9704 | 0.95641 | 0.77837 | 1.3917 | 1.3912 | 1.1208 | 1.2243 | 1.1534 | 1.2863 | 0.99948
Auto/Sml Truck | OEM Ethanol | Heavy | FI | ULEV | PCV/Tank | <79K km | 717 | 0.65076 | 1.2798 | 3.4931 | 0.87071 | 1.2616 | 0.98528 | 1.9704 | 0.95641 | 0.77837 | 1.3917 | 1.3912 | 1.1208 | 1.2243 | 1.1534 | 1.2863 | 0.99948
Auto/Sml Truck | OEM Ethanol | Heavy | FI | ULEV | PCV/Tank | 80-161K km | 718 | 0.65076 | 1.2798 | 3.4931 | 0.87071 | 1.2616 | 0.98528 | 1.9704 | 0.95641 | 0.77837 | 1.3917 | 1.3912 | 1.1208 | 1.2243 | 1.1534 | 1.2863 | 0.99948
Auto/Sml Truck | OEM Ethanol | Heavy | FI | ULEV | PCV/Tank | >161K km | 719 | 0.65076 | 1.2798 | 3.4931 | 0.87071 | 1.2616 | 0.98528 | 1.9704 | 0.95641 | 0.77837 | 1.3917 | 1.3912 | 1.1208 | 1.2243 | 1.1534 | 1.2863 | 0.99948
Auto/Sml Truck | OEM Ethanol | Light | FI | SULEV | PCV/Tank | <79K km | 720 | 0.65076 | 1.2798 | 3.4931 | 0.87071 | 1.2616 | 0.98528 | 1.9704 | 0.95641 | 0.77837 | 1.3917 | 1.3912 | 1.1208 | 1.2243 | 1.1534 | 1.2863 | 0.99948
Auto/Sml Truck | OEM Ethanol | Light | FI | SULEV | PCV/Tank | 80-161K km | 721 | 0.65076 | 1.2798 | 3.4931 | 0.87071 | 1.2616 | 0.98528 | 1.9704 | 0.95641 | 0.77837 | 1.3917 | 1.3912 | 1.1208 | 1.2243 | 1.1534 | 1.2863 | 0.99948
Auto/Sml Truck | OEM Ethanol | Light | FI | SULEV | PCV/Tank | >161K km | 722 | 0.65076 | 1.2798 | 3.4931 | 0.87071 | 1.2616 | 0.98528 | 1.9704 | 0.95641 | 0.77837 | 1.3917 | 1.3912 | 1.1208 | 1.2243 | 1.1534 | 1.2863 | 0.99948
Auto/Sml Truck | OEM Ethanol | Medium | FI | SULEV | PCV/Tank | <79K km | 723 | 0.65076 | 1.2798 | 3.4931 | 0.87071 | 1.2616 | 0.98528 | 1.9704 | 0.95641 | 0.77837 | 1.3917 | 1.3912 | 1.1208 | 1.2243 | 1.1534 | 1.2863 | 0.99948
Auto/Sml Truck | OEM Ethanol | Medium | FI | SULEV | PCV/Tank | 80-161K km | 724 | 0.65076 | 1.2798 | 3.4931 | 0.87071 | 1.2616 | 0.98528 | 1.9704 | 0.95641 | 0.77837 | 1.3917 | 1.3912 | 1.1208 | 1.2243 | 1.1534 | 1.2863 | 0.99948
Auto/Sml Truck | OEM Ethanol | Medium | FI | SULEV | PCV/Tank | >161K km | 725 | 0.65076 | 1.2798 | 3.4931 | 0.87071 | 1.2616 | 0.98528 | 1.9704 | 0.95641 | 0.77837 | 1.3917 | 1.3912 | 1.1208 | 1.2243 | 1.1534 | 1.2863 | 0.99948
Auto/Sml Truck | OEM Ethanol | Heavy | FI | SULEV | PCV/Tank | <79K km | 726 | 0.65076 | 1.2798 | 3.4931 | 0.87071 | 1.2616 | 0.98528 | 1.9704 | 0.95641 | 0.77837 | 1.3917 | 1.3912 | 1.1208 | 1.2243 | 1.1534 | 1.2863 | 0.99948
Auto/Sml Truck | OEM Ethanol | Heavy | FI | SULEV | PCV/Tank | 80-161K km | 727 | 0.65076 | 1.2798 | 3.4931 | 0.87071 | 1.2616 | 0.98528 | 1.9704 | 0.95641 | 0.77837 | 1.3917 | 1.3912 | 1.1208 | 1.2243 | 1.1534 | 1.2863 | 0.99948
Auto/Sml Truck | OEM Ethanol | Heavy | FI | SULEV | PCV/Tank | >161K km | 728 | 0.65076 | 1.2798 | 3.4931 | 0.87071 | 1.2616 | 0.98528 | 1.9704 | 0.95641 | 0.77837 | 1.3917 | 1.3912 | 1.1208 | 1.2243 | 1.1534 | 1.2863 | 0.99948
Auto/Sml Truck | OEM Ethanol | Light | FI | Hybrid | PCV/Tank | <79K km | 729 | 0.65076 | 1.2798 | 3.4931 | 0.87071 | 1.2616 | 0.98528 | 1.9704 | 0.95641 | 0.77837 | 1.3917 | 1.3912 | 1.1208 | 1.2243 | 1.1534 | 1.2863 | 0.99948
Auto/Sml Truck | OEM Ethanol | Light | FI | Hybrid | PCV/Tank | 80-161K km | 730 | 0.65076 | 1.2798 | 3.4931 | 0.87071 | 1.2616 | 0.98528 | 1.9704 | 0.95641 | 0.77837 | 1.3917 | 1.3912 | 1.1208 | 1.2243 | 1.1534 | 1.2863 | 0.99948
Auto/Sml Truck | OEM Ethanol | Light | FI | Hybrid | PCV/Tank | >161K km | 731 | 0.65076 | 1.2798 | 3.4931 | 0.87071 | 1.2616 | 0.98528 | 1.9704 | 0.95641 | 0.77837 | 1.3917 | 1.3912 | 1.1208 | 1.2243 | 1.1534 | 1.2863 | 0.99948
Auto/Sml Truck | OEM Ethanol | Medium | FI | Hybrid | PCV/Tank | <79K km | 732 | 0.65076 | 1.2798 | 3.4931 | 0.87071 | 1.2616 | 0.98528 | 1.9704 | 0.95641 | 0.77837 | 1.3917 | 1.3912 | 1.1208 | 1.2243 | 1.1534 | 1.2863 | 0.99948
Auto/Sml Truck | OEM Ethanol | Medium | FI | Hybrid | PCV/Tank | 80-161K km | 733 | 0.65076 | 1.2798 | 3.4931 | 0.87071 | 1.2616 | 0.98528 | 1.9704 | 0.95641 | 0.77837 | 1.3917 | 1.3912 | 1.1208 | 1.2243 | 1.1534 | 1.2863 | 0.99948
Auto/Sml Truck | OEM Ethanol | Medium | FI | Hybrid | PCV/Tank | >161K km | 734 | 0.65076 | 1.2798 | 3.4931 | 0.87071 | 1.2616 | 0.98528 | 1.9704 | 0.95641 | 0.77837 | 1.3917 | 1.3912 | 1.1208 | 1.2243 | 1.1534 | 1.2863 | 0.99948
Auto/Sml Truck | OEM Ethanol | Heavy | FI | Hybrid | PCV/Tank | <79K km | 735 | 0.65076 | 1.2798 | 3.4931 | 0.87071 | 1.2616 | 0.98528 | 1.9704 | 0.95641 | 0.77837 | 1.3917 | 1.3912 | 1.1208 | 1.2243 | 1.1534 | 1.2863 | 0.99948
Auto/Sml Truck | OEM Ethanol | Heavy | FI | Hybrid | PCV/Tank | 80-161K km | 736 | 0.65076 | 1.2798 | 3.4931 | 0.87071 | 1.2616 | 0.98528 | 1.9704 | 0.95641 | 0.77837 | 1.3917 | 1.3912 | 1.1208 | 1.2243 | 1.1534 | 1.2863 | 0.99948
Auto/Sml Truck | OEM Ethanol | Heavy | FI | Hybrid | PCV/Tank | >161K km | 737 | 0.65076 | 1.2798 | 3.4931 | 0.87071 | 1.2616 | 0.98528 | 1.9704 | 0.95641 | 0.77837 | 1.3917 | 1.3912 | 1.1208 | 1.2243 | 1.1534 | 1.2863 | 0.99948
Auto/Sml Truck | Diesel | Light | Pre-Chamber Inject. | None | None | <79K km | 738 | 1 | 1 | 1 | 1 | 1 | 1 | 1 | 1 | 1 | 1 | 1 | 1 | 1 | 1 | 1 | 1
Auto/Sml Truck | Diesel | Light | Pre-Chamber Inject. | None | None | 80-161K km | 739 | 1 | 1 | 1 | 1 | 1 | 1 | 1 | 1 | 1 | 1 | 1 | 1 | 1 | 1 | 1 | 1
Auto/Sml Truck | Diesel | Light | Pre-Chamber Inject. | None | None | >161K km | 740 | 1 | 1 | 1 | 1 | 1 | 1 | 1 | 1 | 1 | 1 | 1 | 1 | 1 | 1 | 1 | 1
Auto/Sml Truck | Diesel | Medium | Pre-Chamber Inject. | None | None | <79K km | 741 | 1 | 1 | 1 | 1 | 1 | 1 | 1 | 1 | 1 | 1 | 1 | 1 | 1 | 1 | 1 | 1
Auto/Sml Truck | Diesel | Medium | Pre-Chamber Inject. | None | None | 80-161K km | 742 | 1 | 1 | 1 | 1 | 1 | 1 | 1 | 1 | 1 | 1 | 1 | 1 | 1 | 1 | 1 | 1
Auto/Sml Truck | Diesel | Medium | Pre-Chamber Inject. | None | None | >161K km | 743 | 1 | 1 | 1 | 1 | 1 | 1 | 1 | 1 | 1 | 1 | 1 | 1 | 1 | 1 | 1 | 1
Auto/Sml Truck | Diesel | Heavy | Pre-Chamber Inject. | None | None | <79K km | 744 | 1 | 1 | 1 | 1 | 1 | 1 | 1 | 1 | 1 | 1 | 1 | 1 | 1 | 1 | 1 | 1
Auto/Sml Truck | Diesel | Heavy | Pre-Chamber Inject. | None | None | 80-161K km | 745 | 1 | 1 | 1 | 1 | 1 | 1 | 1 | 1 | 1 | 1 | 1 | 1 | 1 | 1 | 1 | 1
Auto/Sml Truck | Diesel | Heavy | Pre-Chamber Inject. | None | None | >161K km | 746 | 1 | 1 | 1 | 1 | 1 | 1 | 1 | 1 | 1 | 1 | 1 | 1 | 1 | 1 | 1 | 1
Auto/Sml Truck | Diesel | Light | Pre-Chamber Inject. | Improved | None | <79K km | 747 | 1 | 1 | 1 | 1 | 1 | 1 | 1 | 1 | 1 | 1 | 1 | 1 | 1 | 1 | 1 | 1
Auto/Sml Truck | Diesel | Light | Pre-Chamber Inject. | Improved | None | 80-161K km | 748 | 1 | 1 | 1 | 1 | 1 | 1 | 1 | 1 | 1 | 1 | 1 | 1 | 1 | 1 | 1 | 1
Auto/Sml Truck | Diesel | Light | Pre-Chamber Inject. | Improved | None | >161K km | 749 | 1 | 1 | 1 | 1 | 1 | 1 | 1 | 1 | 1 | 1 | 1 | 1 | 1 | 1 | 1 | 1
Auto/Sml Truck | Diesel | Medium | Pre-Chamber Inject. | Improved | None | <79K km | 750 | 1 | 1 | 1 | 1 | 1 | 1 | 1 | 1 | 1 | 1 | 1 | 1 | 1 | 1 | 1 | 1
Auto/Sml Truck | Diesel | Medium | Pre-Chamber Inject. | Improved | None | 80-161K km | 751 | 1 | 1 | 1 | 1 | 1 | 1 | 1 | 1 | 1 | 1 | 1 | 1 | 1 | 1 | 1 | 1
Auto/Sml Truck | Diesel | Medium | Pre-Chamber Inject. | Improved | None | >161K km | 752 | 1 | 1 | 1 | 1 | 1 | 1 | 1 | 1 | 1 | 1 | 1 | 1 | 1 | 1 | 1 | 1
Auto/Sml Truck | Diesel | Heavy | Pre-Chamber Inject. | Improved | None | <79K km | 753 | 1 | 1 | 1 | 1 | 1 | 1 | 1 | 1 | 1 | 1 | 1 | 1 | 1 | 1 | 1 | 1
Auto/Sml Truck | Diesel | Heavy | Pre-Chamber Inject. | Improved | None | 80-161K km | 754 | 1 | 1 | 1 | 1 | 1 | 1 | 1 | 1 | 1 | 1 | 1 | 1 | 1 | 1 | 1 | 1
Auto/Sml Truck | Diesel | Heavy | Pre-Chamber Inject. | Improved | None | >161K km | 755 | 1 | 1 | 1 | 1 | 1 | 1 | 1 | 1 | 1 | 1 | 1 | 1 | 1 | 1 | 1 | 1
Auto/Sml Truck | Diesel | Light | Direct Injection | EGR+Improv | None | <79K km | 756 | 1 | 1 | 1 | 1 | 1 | 1 | 1 | 1 | 1 | 1 | 1 | 1 | 1 | 1 | 1 | 1
Auto/Sml Truck | Diesel | Light | Direct Injection | EGR+Improv | None | 80-161K km | 757 | 1 | 1 | 1 | 1 | 1 | 1 | 1 | 1 | 1 | 1 | 1 | 1 | 1 | 1 | 1 | 1
Auto/Sml Truck | Diesel | Light | Direct Injection | EGR+Improv | None | >161K km | 758 | 1 | 1 | 1 | 1 | 1 | 1 | 1 | 1 | 1 | 1 | 1 | 1 | 1 | 1 | 1 | 1
Auto/Sml Truck | Diesel | Medium | Direct Injection | EGR+Improv | None | <79K km | 759 | 1 | 1 | 1 | 1 | 1 | 1 | 1 | 1 | 1 | 1 | 1 | 1 | 1 | 1 | 1 | 1
Auto/Sml Truck | Diesel | Medium | Direct Injection | EGR+Improv | None | 80-161K km | 760 | 1 | 1 | 1 | 1 | 1 | 1 | 1 | 1 | 1 | 1 | 1 | 1 | 1 | 1 | 1 | 1
Auto/Sml Truck | Diesel | Medium | Direct Injection | EGR+Improv | None | >161K km | 761 | 1 | 1 | 1 | 1 | 1 | 1 | 1 | 1 | 1 | 1 | 1 | 1 | 1 | 1 | 1 | 1
Auto/Sml Truck | Diesel | Heavy | Direct Injection | EGR+Improv | None | <79K km | 762 | 1 | 1 | 1 | 1 | 1 | 1 | 1 | 1 | 1 | 1 | 1 | 1 | 1 | 1 | 1 | 1
Auto/Sml Truck | Diesel | Heavy | Direct Injection | EGR+Improv | None | 80-161K km | 763 | 1 | 1 | 1 | 1 | 1 | 1 | 1 | 1 | 1 | 1 | 1 | 1 | 1 | 1 | 1 | 1
Auto/Sml Truck | Diesel | Heavy | Direct Injection | EGR+Improv | None | >161K km | 764 | 1 | 1 | 1 | 1 | 1 | 1 | 1 | 1 | 1 | 1 | 1 | 1 | 1 | 1 | 1 | 1
Auto/Sml Truck | Diesel | Light | FI | Particulate | None | <79K km | 765 | 1 | 1 | 1 | 1 | 1 | 1 | 1 | 1 | 1 | 1 | 1 | 1 | 1 | 1 | 1 | 1
Auto/Sml Truck | Diesel | Light | FI | Particulate | None | 80-161K km | 766 | 1 | 1 | 1 | 1 | 1 | 1 | 1 | 1 | 1 | 1 | 1 | 1 | 1 | 1 | 1 | 1
Auto/Sml Truck | Diesel | Light | FI | Particulate | None | >161K km | 767 | 1 | 1 | 1 | 1 | 1 | 1 | 1 | 1 | 1 | 1 | 1 | 1 | 1 | 1 | 1 | 1
Auto/Sml Truck | Diesel | Medium | FI | Particulate | None | <79K km | 768 | 1 | 1 | 1 | 1 | 1 | 1 | 1 | 1 | 1 | 1 | 1 | 1 | 1 | 1 | 1 | 1
Auto/Sml Truck | Diesel | Medium | FI | Particulate | None | 80-161K km | 769 | 1 | 1 | 1 | 1 | 1 | 1 | 1 | 1 | 1 | 1 | 1 | 1 | 1 | 1 | 1 | 1
Auto/Sml Truck | Diesel | Medium | FI | Particulate | None | >161K km | 770 | 1 | 1 | 1 | 1 | 1 | 1 | 1 | 1 | 1 | 1 | 1 | 1 | 1 | 1 | 1 | 1
Auto/Sml Truck | Diesel | Heavy | FI | Particulate | None | <79K km | 771 | 1 | 1 | 1 | 1 | 1 | 1 | 1 | 1 | 1 | 1 | 1 | 1 | 1 | 1 | 1 | 1
Auto/Sml Truck | Diesel | Heavy | FI | Particulate | None | 80-161K km | 772 | 1 | 1 | 1 | 1 | 1 | 1 | 1 | 1 | 1 | 1 | 1 | 1 | 1 | 1 | 1 | 1
Auto/Sml Truck | Diesel | Heavy | FI | Particulate | None | >161K km | 773 | 1 | 1 | 1 | 1 | 1 | 1 | 1 | 1 | 1 | 1 | 1 | 1 | 1 | 1 | 1 | 1
Auto/Sml Truck | Diesel | Light | FI | Particulate/NOx | None | <79K km | 774 | 1 | 1 | 1 | 1 | 1 | 1 | 1 | 1 | 1 | 1 | 1 | 1 | 1 | 1 | 1 | 1
Auto/Sml Truck | Diesel | Light | FI | Particulate/NOx | None | 80-161K km | 775 | 1 | 1 | 1 | 1 | 1 | 1 | 1 | 1 | 1 | 1 | 1 | 1 | 1 | 1 | 1 | 1
Auto/Sml Truck | Diesel | Light | FI | Particulate/NOx | None | >161K km | 776 | 1 | 1 | 1 | 1 | 1 | 1 | 1 | 1 | 1 | 1 | 1 | 1 | 1 | 1 | 1 | 1
Auto/Sml Truck | Diesel | Medium | FI | Particulate/NOx | None | <79K km | 777 | 1 | 1 | 1 | 1 | 1 | 1 | 1 | 1 | 1 | 1 | 1 | 1 | 1 | 1 | 1 | 1
Auto/Sml Truck | Diesel | Medium | FI | Particulate/NOx | None | 80-161K km | 778 | 1 | 1 | 1 | 1 | 1 | 1 | 1 | 1 | 1 | 1 | 1 | 1 | 1 | 1 | 1 | 1
Auto/Sml Truck | Diesel | Medium | FI | Particulate/NOx | None | >161K km | 779 | 1 | 1 | 1 | 1 | 1 | 1 | 1 | 1 | 1 | 1 | 1 | 1 | 1 | 1 | 1 | 1
Auto/Sml Truck | Diesel | Heavy | FI | Particulate/NOx | None | <79K km | 780 | 1 | 1 | 1 | 1 | 1 | 1 | 1 | 1 | 1 | 1 | 1 | 1 | 1 | 1 | 1 | 1
Auto/Sml Truck | Diesel | Heavy | FI | Particulate/NOx | None | 80-161K km | 781 | 1 | 1 | 1 | 1 | 1 | 1 | 1 | 1 | 1 | 1 | 1 | 1 | 1 | 1 | 1 | 1
Auto/Sml Truck | Diesel | Heavy | FI | Particulate/NOx | None | >161K km | 782 | 1 | 1 | 1 | 1 | 1 | 1 | 1 | 1 | 1 | 1 | 1 | 1 | 1 | 1 | 1 | 1
Auto/Sml Truck | Diesel | Light | FI | EuroI | None | <79K km | 783 | 1 | 1 | 1 | 1 | 1 | 1 | 1 | 1 | 1 | 1 | 1 | 1 | 1 | 1 | 1 | 1
Auto/Sml Truck | Diesel | Light | FI | EuroI | None | 80-161K km | 784 | 1 | 1 | 1 | 1 | 1 | 1 | 1 | 1 | 1 | 1 | 1 | 1 | 1 | 1 | 1 | 1
Auto/Sml Truck | Diesel | Light | FI | EuroI | None | >161K km | 785 | 1 | 1 | 1 | 1 | 1 | 1 | 1 | 1 | 1 | 1 | 1 | 1 | 1 | 1 | 1 | 1
Auto/Sml Truck | Diesel | Medium | FI | EuroI | None | <79K km | 786 | 1 | 1 | 1 | 1 | 1 | 1 | 1 | 1 | 1 | 1 | 1 | 1 | 1 | 1 | 1 | 1
Auto/Sml Truck | Diesel | Medium | FI | EuroI | None | 80-161K km | 787 | 1 | 1 | 1 | 1 | 1 | 1 | 1 | 1 | 1 | 1 | 1 | 1 | 1 | 1 | 1 | 1
Auto/Sml Truck | Diesel | Medium | FI | EuroI | None | >161K km | 788 | 1 | 1 | 1 | 1 | 1 | 1 | 1 | 1 | 1 | 1 | 1 | 1 | 1 | 1 | 1 | 1
Auto/Sml Truck | Diesel | Heavy | FI | EuroI | None | <79K km | 789 | 1 | 1 | 1 | 1 | 1 | 1 | 1 | 1 | 1 | 1 | 1 | 1 | 1 | 1 | 1 | 1
Auto/Sml Truck | Diesel | Heavy | FI | EuroI | None | 80-161K km | 790 | 1 | 1 | 1 | 1 | 1 | 1 | 1 | 1 | 1 | 1 | 1 | 1 | 1 | 1 | 1 | 1
Auto/Sml Truck | Diesel | Heavy | FI | EuroI | None | >161K km | 791 | 1 | 1 | 1 | 1 | 1 | 1 | 1 | 1 | 1 | 1 | 1 | 1 | 1 | 1 | 1 | 1
Auto/Sml Truck | Diesel | Light | FI | EuroII | None | <79K km | 792 | 1 | 1 | 1 | 1 | 1 | 1 | 1 | 1 | 1 | 1 | 1 | 1 | 1 | 1 | 1 | 1
Auto/Sml Truck | Diesel | Light | FI | EuroII | None | 80-161K km | 793 | 1 | 1 | 1 | 1 | 1 | 1 | 1 | 1 | 1 | 1 | 1 | 1 | 1 | 1 | 1 | 1
Auto/Sml Truck | Diesel | Light | FI | EuroII | None | >161K km | 794 | 1 | 1 | 1 | 1 | 1 | 1 | 1 | 1 | 1 | 1 | 1 | 1 | 1 | 1 | 1 | 1
Auto/Sml Truck | Diesel | Medium | FI | EuroII | None | <79K km | 795 | 1 | 1 | 1 | 1 | 1 | 1 | 1 | 1 | 1 | 1 | 1 | 1 | 1 | 1 | 1 | 1
Auto/Sml Truck | Diesel | Medium | FI | EuroII | None | 80-161K km | 796 | 1 | 1 | 1 | 1 | 1 | 1 | 1 | 1 | 1 | 1 | 1 | 1 | 1 | 1 | 1 | 1
Auto/Sml Truck | Diesel | Medium | FI | EuroII | None | >161K km | 797 | 1 | 1 | 1 | 1 | 1 | 1 | 1 | 1 | 1 | 1 | 1 | 1 | 1 | 1 | 1 | 1
Auto/Sml Truck | Diesel | Heavy | FI | EuroII | None | <79K km | 798 | 1 | 1 | 1 | 1 | 1 | 1 | 1 | 1 | 1 | 1 | 1 | 1 | 1 | 1 | 1 | 1
Auto/Sml Truck | Diesel | Heavy | FI | EuroII | None | 80-161K km | 799 | 1 | 1 | 1 | 1 | 1 | 1 | 1 | 1 | 1 | 1 | 1 | 1 | 1 | 1 | 1 | 1
Auto/Sml Truck | Diesel | Heavy | FI | EuroII | None | >161K km | 800 | 1 | 1 | 1 | 1 | 1 | 1 | 1 | 1 | 1 | 1 | 1 | 1 | 1 | 1 | 1 | 1
Auto/Sml Truck | Diesel | Light | FI | EuroIII | None | <79K km | 801 | 1 | 1 | 1 | 1 | 1 | 1 | 1 | 1 | 1 | 1 | 1 | 1 | 1 | 1 | 1 | 1
Auto/Sml Truck | Diesel | Light | FI | EuroIII | None | 80-161K km | 802 | 1 | 1 | 1 | 1 | 1 | 1 | 1 | 1 | 1 | 1 | 1 | 1 | 1 | 1 | 1 | 1
Auto/Sml Truck | Diesel | Light | FI | EuroIII | None | >161K km | 803 | 1 | 1 | 1 | 1 | 1 | 1 | 1 | 1 | 1 | 1 | 1 | 1 | 1 | 1 | 1 | 1
Auto/Sml Truck | Diesel | Medium | FI | EuroIII | None | <79K km | 804 | 1 | 1 | 1 | 1 | 1 | 1 | 1 | 1 | 1 | 1 | 1 | 1 | 1 | 1 | 1 | 1
Auto/Sml Truck | Diesel | Medium | FI | EuroIII | None | 80-161K km | 805 | 1 | 1 | 1 | 1 | 1 | 1 | 1 | 1 | 1 | 1 | 1 | 1 | 1 | 1 | 1 | 1
Auto/Sml Truck | Diesel | Medium | FI | EuroIII | None | >161K km | 806 | 1 | 1 | 1 | 1 | 1 | 1 | 1 | 1 | 1 | 1 | 1 | 1 | 1 | 1 | 1 | 1
Auto/Sml Truck | Diesel | Heavy | FI | EuroIII | None | <79K km | 807 | 1 | 1 | 1 | 1 | 1 | 1 | 1 | 1 | 1 | 1 | 1 | 1 | 1 | 1 | 1 | 1
Auto/Sml Truck | Diesel | Heavy | FI | EuroIII | None | 80-161K km | 808 | 1 | 1 | 1 | 1 | 1 | 1 | 1 | 1 | 1 | 1 | 1 | 1 | 1 | 1 | 1 | 1
Auto/Sml Truck | Diesel | Heavy | FI | EuroIII | None | >161K km | 809 | 1 | 1 | 1 | 1 | 1 | 1 | 1 | 1 | 1 | 1 | 1 | 1 | 1 | 1 | 1 | 1
Auto/Sml Truck | Diesel | Light | FI | EuroIV | None | <79K km | 810 | 1 | 1 | 1 | 1 | 1 | 1 | 1 | 1 | 1 | 1 | 1 | 1 | 1 | 1 | 1 | 1
Auto/Sml Truck | Diesel | Light | FI | EuroIV | None | 80-161K km | 811 | 1 | 1 | 1 | 1 | 1 | 1 | 1 | 1 | 1 | 1 | 1 | 1 | 1 | 1 | 1 | 1
Auto/Sml Truck | Diesel | Light | FI | EuroIV | None | >161K km | 812 | 1 | 1 | 1 | 1 | 1 | 1 | 1 | 1 | 1 | 1 | 1 | 1 | 1 | 1 | 1 | 1
Auto/Sml Truck | Diesel | Medium | FI | EuroIV | None | <79K km | 813 | 1 | 1 | 1 | 1 | 1 | 1 | 1 | 1 | 1 | 1 | 1 | 1 | 1 | 1 | 1 | 1
Auto/Sml Truck | Diesel | Medium | FI | EuroIV | None | 80-161K km | 814 | 1 | 1 | 1 | 1 | 1 | 1 | 1 | 1 | 1 | 1 | 1 | 1 | 1 | 1 | 1 | 1
Auto/Sml Truck | Diesel | Medium | FI | EuroIV | None | >161K km | 815 | 1 | 1 | 1 | 1 | 1 | 1 | 1 | 1 | 1 | 1 | 1 | 1 | 1 | 1 | 1 | 1
Auto/Sml Truck | Diesel | Heavy | FI | EuroIV | None | <79K km | 816 | 1 | 1 | 1 | 1 | 1 | 1 | 1 | 1 | 1 | 1 | 1 | 1 | 1 | 1 | 1 | 1
Auto/Sml Truck | Diesel | Heavy | FI | EuroIV | None | 80-161K km | 817 | 1 | 1 | 1 | 1 | 1 | 1 | 1 | 1 | 1 | 1 | 1 | 1 | 1 | 1 | 1 | 1
Auto/Sml Truck | Diesel | Heavy | FI | EuroIV | None | >161K km | 818 | 1 | 1 | 1 | 1 | 1 | 1 | 1 | 1 | 1 | 1 | 1 | 1 | 1 | 1 | 1 | 1
Auto/Sml Truck | Diesel | Light | FI | Hybrid | None | <79K km | 819 | 1 | 1 | 1 | 1 | 1 | 1 | 1 | 1 | 1 | 1 | 1 | 1 | 1 | 1 | 1 | 1
Auto/Sml Truck | Diesel | Light | FI | Hybrid | None | 80-161K km | 820 | 1 | 1 | 1 | 1 | 1 | 1 | 1 | 1 | 1 | 1 | 1 | 1 | 1 | 1 | 1 | 1
Auto/Sml Truck | Diesel | Light | FI | Hybrid | None | >161K km | 821 | 1 | 1 | 1 | 1 | 1 | 1 | 1 | 1 | 1 | 1 | 1 | 1 | 1 | 1 | 1 | 1
Auto/Sml Truck | Diesel | Medium | FI | Hybrid | None | <79K km | 822 | 1 | 1 | 1 | 1 | 1 | 1 | 1 | 1 | 1 | 1 | 1 | 1 | 1 | 1 | 1 | 1
Auto/Sml Truck | Diesel | Medium | FI | Hybrid | None | 80-161K km | 823 | 1 | 1 | 1 | 1 | 1 | 1 | 1 | 1 | 1 | 1 | 1 | 1 | 1 | 1 | 1 | 1
Auto/Sml Truck | Diesel | Medium | FI | Hybrid | None | >161K km | 824 | 1 | 1 | 1 | 1 | 1 | 1 | 1 | 1 | 1 | 1 | 1 | 1 | 1 | 1 | 1 | 1
Auto/Sml Truck | Diesel | Heavy | FI | Hybrid | None | <79K km | 825 | 1 | 1 | 1 | 1 | 1 | 1 | 1 | 1 | 1 | 1 | 1 | 1 | 1 | 1 | 1 | 1
Auto/Sml Truck | Diesel | Heavy | FI | Hybrid | None | 80-161K km | 826 | 1 | 1 | 1 | 1 | 1 | 1 | 1 | 1 | 1 | 1 | 1 | 1 | 1 | 1 | 1 | 1
Auto/Sml Truck | Diesel | Heavy | FI | Hybrid | None | >161K km | 827 | 1 | 1 | 1 | 1 | 1 | 1 | 1 | 1 | 1 | 1 | 1 | 1 | 1 | 1 | 1 | 1
Truck/Bus | Petrol | Light | Carburetor | None | PCV | <79K km | 828 | 0.19076 | 1.6601 | 1.54 | 1.62 | 1.05 | 0.8 | 1.49 | 1.42 | 0.62448 | 1.5068 | 1.2113 | 1.1601 | 1.0358 | 1.0115 | 1.3442 | 1.0185
Truck/Bus | Petrol | Light | Carburetor | None | PCV | 80-161K km | 829 | 0.19076 | 1.6601 | 1.54 | 1.62 | 1.05 | 0.8 | 1.49 | 1.42 | 0.62448 | 1.5068 | 1.2113 | 1.1601 | 1.0358 | 1.0115 | 1.3442 | 1.0185
Truck/Bus | Petrol | Light | Carburetor | None | PCV | >161K km | 830 | 0.19076 | 1.6601 | 1.54 | 1.62 | 1.05 | 0.8 | 1.49 | 1.42 | 0.62448 | 1.5068 | 1.2113 | 1.1601 | 1.0358 | 1.0115 | 1.3442 | 1.0185
Truck/Bus | Petrol | Medium | Carburetor | None | PCV | <79K km | 831 | 0.19076 | 1.6601 | 1.54 | 1.62 | 1.05 | 0.8 | 1.49 | 1.42 | 0.62448 | 1.5068 | 1.2113 | 1.1601 | 1.0358 | 1.0115 | 1.3442 | 1.0185
Truck/Bus | Petrol | Medium | Carburetor | None | PCV | 80-161K km | 832 | 0.19076 | 1.6601 | 1.54 | 1.62 | 1.05 | 0.8 | 1.49 | 1.42 | 0.62448 | 1.5068 | 1.2113 | 1.1601 | 1.0358 | 1.0115 | 1.3442 | 1.0185
Truck/Bus | Petrol | Medium | Carburetor | None | PCV | >161K km | 833 | 0.19076 | 1.6601 | 1.54 | 1.62 | 1.05 | 0.8 | 1.49 | 1.42 | 0.62448 | 1.5068 | 1.2113 | 1.1601 | 1.0358 | 1.0115 | 1.3442 | 1.0185
Truck/Bus | Petrol | Heavy | Carburetor | None | PCV | <79K km | 834 | 0.19076 | 1.6601 | 1.54 | 1.62 | 1.05 | 0.8 | 1.49 | 1.42 | 0.62448 | 1.5068 | 1.2113 | 1.1601 | 1.0358 | 1.0115 | 1.3442 | 1.0185
Truck/Bus | Petrol | Heavy | Carburetor | None | PCV | 80-161K km | 835 | 0.19076 | 1.6601 | 1.54 | 1.62 | 1.05 | 0.8 | 1.49 | 1.42 | 0.62448 | 1.5068 | 1.2113 | 1.1601 | 1.0358 | 1.0115 | 1.3442 | 1.0185
Truck/Bus | Petrol | Heavy | Carburetor | None | PCV | >161K km | 836 | 0.19076 | 1.6601 | 1.54 | 1.62 | 1.05 | 0.8 | 1.49 | 1.42 | 0.62448 | 1.5068 | 1.2113 | 1.1601 | 1.0358 | 1.0115 | 1.3442 | 1.0185
Truck/Bus | Petrol | Light | Carburetor | 2-Way | PCV | <79K km | 837 | 0.19076 | 1.6601 | 1.54 | 1.62 | 1.05 | 0.8 | 1.49 | 1.42 | 0.62448 | 1.5068 | 1.2113 | 1.1601 | 1.0358 | 1.0115 | 1.3442 | 1.0185
Truck/Bus | Petrol | Light | Carburetor | 2-Way | PCV | 80-161K km | 838 | 0.19076 | 1.6601 | 1.54 | 1.62 | 1.05 | 0.8 | 1.49 | 1.42 | 0.62448 | 1.5068 | 1.2113 | 1.1601 | 1.0358 | 1.0115 | 1.3442 | 1.0185
Truck/Bus | Petrol | Light | Carburetor | 2-Way | PCV | >161K km | 839 | 0.19076 | 1.6601 | 1.54 | 1.62 | 1.05 | 0.8 | 1.49 | 1.42 | 0.62448 | 1.5068 | 1.2113 | 1.1601 | 1.0358 | 1.0115 | 1.3442 | 1.0185
Truck/Bus | Petrol | Medium | Carburetor | 2-Way | PCV | <79K km | 840 | 0.19076 | 1.6601 | 1.54 | 1.62 | 1.05 | 0.8 | 1.49 | 1.42 | 0.62448 | 1.5068 | 1.2113 | 1.1601 | 1.0358 | 1.0115 | 1.3442 | 1.0185
Truck/Bus | Petrol | Medium | Carburetor | 2-Way | PCV | 80-161K km | 841 | 0.19076 | 1.6601 | 1.54 | 1.62 | 1.05 | 0.8 | 1.49 | 1.42 | 0.62448 | 1.5068 | 1.2113 | 1.1601 | 1.0358 | 1.0115 | 1.3442 | 1.0185
Truck/Bus | Petrol | Medium | Carburetor | 2-Way | PCV | >161K km | 842 | 0.19076 | 1.6601 | 1.54 | 1.62 | 1.05 | 0.8 | 1.49 | 1.42 | 0.62448 | 1.5068 | 1.2113 | 1.1601 | 1.0358 | 1.0115 | 1.3442 | 1.0185
Truck/Bus | Petrol | Heavy | Carburetor | 2-Way | PCV | <79K km | 843 | 0.19076 | 1.6601 | 1.54 | 1.62 | 1.05 | 0.8 | 1.49 | 1.42 | 0.62448 | 1.5068 | 1.2113 | 1.1601 | 1.0358 | 1.0115 | 1.3442 | 1.0185
Truck/Bus | Petrol | Heavy | Carburetor | 2-Way | PCV | 80-161K km | 844 | 0.19076 | 1.6601 | 1.54 | 1.62 | 1.05 | 0.8 | 1.49 | 1.42 | 0.62448 | 1.5068 | 1.2113 | 1.1601 | 1.0358 | 1.0115 | 1.3442 | 1.0185
Truck/Bus | Petrol | Heavy | Carburetor | 2-Way | PCV | >161K km | 845 | 0.19076 | 1.6601 | 1.54 | 1.62 | 1.05 | 0.8 | 1.49 | 1.42 | 0.62448 | 1.5068 | 1.2113 | 1.1601 | 1.0358 | 1.0115 | 1.3442 | 1.0185
Truck/Bus | Petrol | Light | Carburetor | 2-Way/EGR | PCV | <79K km | 846 | 0.19076 | 1.6601 | 1.54 | 1.62 | 1.2 | 0.8 | 1.49 | 1.42 | 0.62448 | 1.5068 | 1.2113 | 1.1601 | 1.0358 | 1.0115 | 1.3442 | 1.0185
Truck/Bus | Petrol | Light | Carburetor | 2-Way/EGR | PCV | 80-161K km | 847 | 0.19076 | 1.6601 | 1.54 | 1.62 | 1.2 | 0.8 | 1.49 | 1.42 | 0.62448 | 1.5068 | 1.2113 | 1.1601 | 1.0358 | 1.0115 | 1.3442 | 1.0185
Truck/Bus | Petrol | Light | Carburetor | 2-Way/EGR | PCV | >161K km | 848 | 0.19076 | 1.6601 | 1.54 | 1.62 | 1.2 | 0.8 | 1.49 | 1.42 | 0.62448 | 1.5068 | 1.2113 | 1.1601 | 1.0358 | 1.0115 | 1.3442 | 1.0185
Truck/Bus | Petrol | Medium | Carburetor | 2-Way/EGR | PCV | <79K km | 849 | 0.19076 | 1.6601 | 1.54 | 1.62 | 1.2 | 0.8 | 1.49 | 1.42 | 0.62448 | 1.5068 | 1.2113 | 1.1601 | 1.0358 | 1.0115 | 1.3442 | 1.0185
Truck/Bus | Petrol | Medium | Carburetor | 2-Way/EGR | PCV | 80-161K km | 850 | 0.19076 | 1.6601 | 1.54 | 1.62 | 1.2 | 0.8 | 1.49 | 1.42 | 0.62448 | 1.5068 | 1.2113 | 1.1601 | 1.0358 | 1.0115 | 1.3442 | 1.0185
Truck/Bus | Petrol | Medium | Carburetor | 2-Way/EGR | PCV | >161K km | 851 | 0.19076 | 1.6601 | 1.54 | 1.62 | 1.2 | 0.8 | 1.49 | 1.42 | 0.62448 | 1.5068 | 1.2113 | 1.1601 | 1.0358 | 1.0115 | 1.3442 | 1.0185
Truck/Bus | Petrol | Heavy | Carburetor | 2-Way/EGR | PCV | <79K km | 852 | 0.19076 | 1.6601 | 1.54 | 1.62 | 1.2 | 0.8 | 1.49 | 1.42 | 0.62448 | 1.5068 | 1.2113 | 1.1601 | 1.0358 | 1.0115 | 1.3442 | 1.0185
Truck/Bus | Petrol | Heavy | Carburetor | 2-Way/EGR | PCV | 80-161K km | 853 | 0.19076 | 1.6601 | 1.54 | 1.62 | 1.2 | 0.8 | 1.49 | 1.42 | 0.62448 | 1.5068 | 1.2113 | 1.1601 | 1.0358 | 1.0115 | 1.3442 | 1.0185
Truck/Bus | Petrol | Heavy | Carburetor | 2-Way/EGR | PCV | >161K km | 854 | 0.19076 | 1.6601 | 1.54 | 1.62 | 1.2 | 0.8 | 1.49 | 1.42 | 0.62448 | 1.5068 | 1.2113 | 1.1601 | 1.0358 | 1.0115 | 1.3442 | 1.0185
Truck/Bus | Petrol | Light | Carburetor | 3-Way | PCV | <79K km | 855 | 0.19076 | 1.6601 | 1.54 | 1.62 | 1.3426 | 0.53384 | 1.49 | 1.42 | 0.62448 | 1.5068 | 1.2113 | 1.1601 | 1.0358 | 1.0115 | 1.3442 | 1.0185
Truck/Bus | Petrol | Light | Carburetor | 3-Way | PCV | 80-161K km | 856 | 0.19076 | 1.6601 | 1.54 | 1.62 | 1.3426 | 0.53384 | 1.49 | 1.42 | 0.62448 | 1.5068 | 1.2113 | 1.1601 | 1.0358 | 1.0115 | 1.3442 | 1.0185
Truck/Bus | Petrol | Light | Carburetor | 3-Way | PCV | >161K km | 857 | 0.19076 | 1.6601 | 1.54 | 1.62 | 1.3426 | 0.53384 | 1.49 | 1.42 | 0.62448 | 1.5068 | 1.2113 | 1.1601 | 1.0358 | 1.0115 | 1.3442 | 1.0185
Truck/Bus | Petrol | Medium | Carburetor | 3-Way | PCV | <79K km | 858 | 0.19076 | 1.6601 | 1.54 | 1.62 | 1.3426 | 0.53384 | 1.49 | 1.42 | 0.62448 | 1.5068 | 1.2113 | 1.1601 | 1.0358 | 1.0115 | 1.3442 | 1.0185
Truck/Bus | Petrol | Medium | Carburetor | 3-Way | PCV | 80-161K km | 859 | 0.19076 | 1.6601 | 1.54 | 1.62 | 1.3426 | 0.53384 | 1.49 | 1.42 | 0.62448 | 1.5068 | 1.2113 | 1.1601 | 1.0358 | 1.0115 | 1.3442 | 1.0185
Truck/Bus | Petrol | Medium | Carburetor | 3-Way | PCV | >161K km | 860 | 0.19076 | 1.6601 | 1.54 | 1.62 | 1.3426 | 0.53384 | 1.49 | 1.42 | 0.62448 | 1.5068 | 1.2113 | 1.1601 | 1.0358 | 1.0115 | 1.3442 | 1.0185
Truck/Bus | Petrol | Heavy | Carburetor | 3-Way | PCV | <79K km | 861 | 0.19076 | 1.6601 | 1.54 | 1.62 | 1.3426 | 0.53384 | 1.49 | 1.42 | 0.62448 | 1.5068 | 1.2113 | 1.1601 | 1.0358 | 1.0115 | 1.3442 | 1.0185
Truck/Bus | Petrol | Heavy | Carburetor | 3-Way | PCV | 80-161K km | 862 | 0.19076 | 1.6601 | 1.54 | 1.62 | 1.3426 | 0.53384 | 1.49 | 1.42 | 0.62448 | 1.5068 | 1.2113 | 1.1601 | 1.0358 | 1.0115 | 1.3442 | 1.0185
Truck/Bus | Petrol | Heavy | Carburetor | 3-Way | PCV | >161K km | 863 | 0.19076 | 1.6601 | 1.54 | 1.62 | 1.3426 | 0.53384 | 1.49 | 1.42 | 0.62448 | 1.5068 | 1.2113 | 1.1601 | 1.0358 | 1.0115 | 1.3442 | 1.0185
Truck/Bus | Petrol | Light | Carburetor | 3-Way/EGR | PCV | <79K km | 864 | 0.19076 | 1.6601 | 1.54 | 1.62 | 1.3426 | 0.53384 | 1.49 | 1.42 | 0.62448 | 1.5068 | 1.2113 | 1.1601 | 1.0358 | 1.0115 | 1.3442 | 1.0185
Truck/Bus | Petrol | Light | Carburetor | 3-Way/EGR | PCV | 80-161K km | 865 | 0.19076 | 1.6601 | 1.54 | 1.62 | 1.3426 | 0.53384 | 1.49 | 1.42 | 0.62448 | 1.5068 | 1.2113 | 1.1601 | 1.0358 | 1.0115 | 1.3442 | 1.0185
Truck/Bus | Petrol | Light | Carburetor | 3-Way/EGR | PCV | >161K km | 866 | 0.19076 | 1.6601 | 1.54 | 1.62 | 1.3426 | 0.53384 | 1.49 | 1.42 | 0.62448 | 1.5068 | 1.2113 | 1.1601 | 1.0358 | 1.0115 | 1.3442 | 1.0185
Truck/Bus | Petrol | Medium | Carburetor | 3-Way/EGR | PCV | <79K km | 867 | 0.19076 | 1.6601 | 1.54 | 1.62 | 1.3426 | 0.53384 | 1.49 | 1.42 | 0.62448 | 1.5068 | 1.2113 | 1.1601 | 1.0358 | 1.0115 | 1.3442 | 1.0185
Truck/Bus | Petrol | Medium | Carburetor | 3-Way/EGR | PCV | 80-161K km | 868 | 0.19076 | 1.6601 | 1.54 | 1.62 | 1.3426 | 0.53384 | 1.49 | 1.42 | 0.62448 | 1.5068 | 1.2113 | 1.1601 | 1.0358 | 1.0115 | 1.3442 | 1.0185
Truck/Bus | Petrol | Medium | Carburetor | 3-Way/EGR | PCV | >161K km | 869 | 0.19076 | 1.6601 | 1.54 | 1.62 | 1.3426 | 0.53384 | 1.49 | 1.42 | 0.62448 | 1.5068 | 1.2113 | 1.1601 | 1.0358 | 1.0115 | 1.3442 | 1.0185
Truck/Bus | Petrol | Heavy | Carburetor | 3-Way/EGR | PCV | <79K km | 870 | 0.19076 | 1.6601 | 1.54 | 1.62 | 1.3426 | 0.53384 | 1.49 | 1.42 | 0.62448 | 1.5068 | 1.2113 | 1.1601 | 1.0358 | 1.0115 | 1.3442 | 1.0185
Truck/Bus | Petrol | Heavy | Carburetor | 3-Way/EGR | PCV | 80-161K km | 871 | 0.19076 | 1.6601 | 1.54 | 1.62 | 1.3426 | 0.53384 | 1.49 | 1.42 | 0.62448 | 1.5068 | 1.2113 | 1.1601 | 1.0358 | 1.0115 | 1.3442 | 1.0185
Truck/Bus | Petrol | Heavy | Carburetor | 3-Way/EGR | PCV | >161K km | 872 | 0.19076 | 1.6601 | 1.54 | 1.62 | 1.3426 | 0.53384 | 1.49 | 1.42 | 0.62448 | 1.5068 | 1.2113 | 1.1601 | 1.0358 | 1.0115 | 1.3442 | 1.0185
Truck/Bus | Petrol | Light | FI | none | PCV | <79K km | 873 | 0.27934 | 1.5375 | 3.2767 | 0.88322 | 1.1951 | 0.9869 | 1.594 | 0.96923 | 0.64577 | 1.495 | 1.0594 | 1.4482 | 1.0495 | 1.2737 | 1.1145 | 1.1851
Truck/Bus | Petrol | Light | FI | none | PCV | 80-161K km | 874 | 0.27934 | 1.5375 | 3.2767 | 0.88322 | 1.1951 | 0.9869 | 1.594 | 0.96923 | 0.64577 | 1.495 | 1.0594 | 1.4482 | 1.0495 | 1.2737 | 1.1145 | 1.1851
Truck/Bus | Petrol | Light | FI | none | PCV | >161K km | 875 | 0.27934 | 1.5375 | 3.2767 | 0.88322 | 1.1951 | 0.9869 | 1.594 | 0.96923 | 0.64577 | 1.495 | 1.0594 | 1.4482 | 1.0495 | 1.2737 | 1.1145 | 1.1851
Truck/Bus | Petrol | Medium | FI | none | PCV | <79K km | 876 | 0.27934 | 1.5375 | 3.2767 | 0.88322 | 1.1951 | 0.9869 | 1.594 | 0.96923 | 0.64577 | 1.495 | 1.0594 | 1.4482 | 1.0495 | 1.2737 | 1.1145 | 1.1851
Truck/Bus | Petrol | Medium | FI | none | PCV | 80-161K km | 877 | 0.27934 | 1.5375 | 3.2767 | 0.88322 | 1.1951 | 0.9869 | 1.594 | 0.96923 | 0.64577 | 1.495 | 1.0594 | 1.4482 | 1.0495 | 1.2737 | 1.1145 | 1.1851
Truck/Bus | Petrol | Medium | FI | none | PCV | >161K km | 878 | 0.27934 | 1.5375 | 3.2767 | 0.88322 | 1.1951 | 0.9869 | 1.594 | 0.96923 | 0.64577 | 1.495 | 1.0594 | 1.4482 | 1.0495 | 1.2737 | 1.1145 | 1.1851
Truck/Bus | Petrol | Heavy | FI | none | PCV | <79K km | 879 | 0.27934 | 1.5375 | 3.2767 | 0.88322 | 1.1951 | 0.9869 | 1.594 | 0.96923 | 0.64577 | 1.495 | 1.0594 | 1.4482 | 1.0495 | 1.2737 | 1.1145 | 1.1851
Truck/Bus | Petrol | Heavy | FI | none | PCV | 80-161K km | 880 | 0.27934 | 1.5375 | 3.2767 | 0.88322 | 1.1951 | 0.9869 | 1.594 | 0.96923 | 0.64577 | 1.495 | 1.0594 | 1.4482 | 1.0495 | 1.2737 | 1.1145 | 1.1851
Truck/Bus | Petrol | Heavy | FI | none | PCV | >161K km | 881 | 0.27934 | 1.5375 | 3.2767 | 0.88322 | 1.1951 | 0.9869 | 1.594 | 0.96923 | 0.64577 | 1.495 | 1.0594 | 1.4482 | 1.0495 | 1.2737 | 1.1145 | 1.1851
Truck/Bus | Petrol | Light | FI | 2-Way | PCV | <79K km | 882 | 0.27934 | 1.5375 | 3.2767 | 0.88322 | 1.1951 | 0.9869 | 1.594 | 0.96923 | 0.64577 | 1.495 | 1.0594 | 1.4482 | 1.0495 | 1.2737 | 1.1145 | 1.1851
Truck/Bus | Petrol | Light | FI | 2-Way | PCV | 80-161K km | 883 | 0.27934 | 1.5375 | 3.2767 | 0.88322 | 1.1951 | 0.9869 | 1.594 | 0.96923 | 0.64577 | 1.495 | 1.0594 | 1.4482 | 1.0495 | 1.2737 | 1.1145 | 1.1851
Truck/Bus | Petrol | Light | FI | 2-Way | PCV | >161K km | 884 | 0.27934 | 1.5375 | 3.2767 | 0.88322 | 1.1951 | 0.9869 | 1.594 | 0.96923 | 0.64577 | 1.495 | 1.0594 | 1.4482 | 1.0495 | 1.2737 | 1.1145 | 1.1851
Truck/Bus | Petrol | Medium | FI | 2-Way | PCV | <79K km | 885 | 0.27934 | 1.5375 | 3.2767 | 0.88322 | 1.1951 | 0.9869 | 1.594 | 0.96923 | 0.64577 | 1.495 | 1.0594 | 1.4482 | 1.0495 | 1.2737 | 1.1145 | 1.1851
Truck/Bus | Petrol | Medium | FI | 2-Way | PCV | 80-161K km | 886 | 0.27934 | 1.5375 | 3.2767 | 0.88322 | 1.1951 | 0.9869 | 1.594 | 0.96923 | 0.64577 | 1.495 | 1.0594 | 1.4482 | 1.0495 | 1.2737 | 1.1145 | 1.1851
Truck/Bus | Petrol | Medium | FI | 2-Way | PCV | >161K km | 887 | 0.27934 | 1.5375 | 3.2767 | 0.88322 | 1.1951 | 0.9869 | 1.594 | 0.96923 | 0.64577 | 1.495 | 1.0594 | 1.4482 | 1.0495 | 1.2737 | 1.1145 | 1.1851
Truck/Bus | Petrol | Heavy | FI | 2-Way | PCV | <79K km | 888 | 0.27934 | 1.5375 | 3.2767 | 0.88322 | 1.1951 | 0.9869 | 1.594 | 0.96923 | 0.64577 | 1.495 | 1.0594 | 1.4482 | 1.0495 | 1.2737 | 1.1145 | 1.1851
Truck/Bus | Petrol | Heavy | FI | 2-Way | PCV | 80-161K km | 889 | 0.27934 | 1.5375 | 3.2767 | 0.88322 | 1.1951 | 0.9869 | 1.594 | 0.96923 | 0.64577 | 1.495 | 1.0594 | 1.4482 | 1.0495 | 1.2737 | 1.1145 | 1.1851
Truck/Bus | Petrol | Heavy | FI | 2-Way | PCV | >161K km | 890 | 0.27934 | 1.5375 | 3.2767 | 0.88322 | 1.1951 | 0.9869 | 1.594 | 0.96923 | 0.64577 | 1.495 | 1.0594 | 1.4482 | 1.0495 | 1.2737 | 1.1145 | 1.1851
Truck/Bus | Petrol | Light | FI | 2-Way/EGR | PCV | <79K km | 891 | 0.27934 | 1.5375 | 3.2767 | 0.88322 | 1.1951 | 0.9869 | 1.594 | 0.96923 | 0.64577 | 1.495 | 1.0594 | 1.4482 | 1.0495 | 1.2737 | 1.1145 | 1.1851
Truck/Bus | Petrol | Light | FI | 2-Way/EGR | PCV | 80-161K km | 892 | 0.27934 | 1.5375 | 3.2767 | 0.88322 | 1.1951 | 0.9869 | 1.594 | 0.96923 | 0.64577 | 1.495 | 1.0594 | 1.4482 | 1.0495 | 1.2737 | 1.1145 | 1.1851
Truck/Bus | Petrol | Light | FI | 2-Way/EGR | PCV | >161K km | 893 | 0.27934 | 1.5375 | 3.2767 | 0.88322 | 1.1951 | 0.9869 | 1.594 | 0.96923 | 0.64577 | 1.495 | 1.0594 | 1.4482 | 1.0495 | 1.2737 | 1.1145 | 1.1851
Truck/Bus | Petrol | Medium | FI | 2-Way/EGR | PCV | <79K km | 894 | 0.27934 | 1.5375 | 3.2767 | 0.88322 | 1.1951 | 0.9869 | 1.594 | 0.96923 | 0.64577 | 1.495 | 1.0594 | 1.4482 | 1.0495 | 1.2737 | 1.1145 | 1.1851
Truck/Bus | Petrol | Medium | FI | 2-Way/EGR | PCV | 80-161K km | 895 | 0.27934 | 1.5375 | 3.2767 | 0.88322 | 1.1951 | 0.9869 | 1.594 | 0.96923 | 0.64577 | 1.495 | 1.0594 | 1.4482 | 1.0495 | 1.2737 | 1.1145 | 1.1851
Truck/Bus | Petrol | Medium | FI | 2-Way/EGR | PCV | >161K km | 896 | 0.27934 | 1.5375 | 3.2767 | 0.88322 | 1.1951 | 0.9869 | 1.594 | 0.96923 | 0.64577 | 1.495 | 1.0594 | 1.4482 | 1.0495 | 1.2737 | 1.1145 | 1.1851
Truck/Bus | Petrol | Heavy | FI | 2-Way/EGR | PCV | <79K km | 897 | 0.27934 | 1.5375 | 3.2767 | 0.88322 | 1.1951 | 0.9869 | 1.594 | 0.96923 | 0.64577 | 1.495 | 1.0594 | 1.4482 | 1.0495 | 1.2737 | 1.1145 | 1.1851
Truck/Bus | Petrol | Heavy | FI | 2-Way/EGR | PCV | 80-161K km | 898 | 0.27934 | 1.5375 | 3.2767 | 0.88322 | 1.1951 | 0.9869 | 1.594 | 0.96923 | 0.64577 | 1.495 | 1.0594 | 1.4482 | 1.0495 | 1.2737 | 1.1145 | 1.1851
Truck/Bus | Petrol | Heavy | FI | 2-Way/EGR | PCV | >161K km | 899 | 0.27934 | 1.5375 | 3.2767 | 0.88322 | 1.1951 | 0.9869 | 1.594 | 0.96923 | 0.64577 | 1.495 | 1.0594 | 1.4482 | 1.0495 | 1.2737 | 1.1145 | 1.1851
Truck/Bus | Petrol | Light | FI | 3-Way | PCV | <79K km | 900 | 0.27934 | 1.5375 | 3.2767 | 0.88322 | 1.1951 | 0.9869 | 1.594 | 0.96923 | 0.64577 | 1.495 | 1.0594 | 1.4482 | 1.0495 | 1.2737 | 1.1145 | 1.1851
Truck/Bus | Petrol | Light | FI | 3-Way | PCV | 80-161K km | 901 | 0.27934 | 1.5375 | 3.2767 | 0.88322 | 1.1951 | 0.9869 | 1.594 | 0.96923 | 0.64577 | 1.495 | 1.0594 | 1.4482 | 1.0495 | 1.2737 | 1.1145 | 1.1851
Truck/Bus | Petrol | Light | FI | 3-Way | PCV | >161K km | 902 | 0.27934 | 1.5375 | 3.2767 | 0.88322 | 1.1951 | 0.9869 | 1.594 | 0.96923 | 0.64577 | 1.495 | 1.0594 | 1.4482 | 1.0495 | 1.2737 | 1.1145 | 1.1851
Truck/Bus | Petrol | Medium | FI | 3-Way | PCV | <79K km | 903 | 0.27934 | 1.5375 | 3.2767 | 0.88322 | 1.1951 | 0.9869 | 1.594 | 0.96923 | 0.64577 | 1.495 | 1.0594 | 1.4482 | 1.0495 | 1.2737 | 1.1145 | 1.1851
Truck/Bus | Petrol | Medium | FI | 3-Way | PCV | 80-161K km | 904 | 0.27934 | 1.5375 | 3.2767 | 0.88322 | 1.1951 | 0.9869 | 1.594 | 0.96923 | 0.64577 | 1.495 | 1.0594 | 1.4482 | 1.0495 | 1.2737 | 1.1145 | 1.1851
Truck/Bus | Petrol | Medium | FI | 3-Way | PCV | >161K km | 905 | 0.27934 | 1.5375 | 3.2767 | 0.88322 | 1.1951 | 0.9869 | 1.594 | 0.96923 | 0.64577 | 1.495 | 1.0594 | 1.4482 | 1.0495 | 1.2737 | 1.1145 | 1.1851
Truck/Bus | Petrol | Heavy | FI | 3-Way | PCV | <79K km | 906 | 0.27934 | 1.5375 | 3.2767 | 0.88322 | 1.1951 | 0.9869 | 1.594 | 0.96923 | 0.64577 | 1.495 | 1.0594 | 1.4482 | 1.0495 | 1.2737 | 1.1145 | 1.1851
Truck/Bus | Petrol | Heavy | FI | 3-Way | PCV | 80-161K km | 907 | 0.27934 | 1.5375 | 3.2767 | 0.88322 | 1.1951 | 0.9869 | 1.594 | 0.96923 | 0.64577 | 1.495 | 1.0594 | 1.4482 | 1.0495 | 1.2737 | 1.1145 | 1.1851
Truck/Bus | Petrol | Heavy | FI | 3-Way | PCV | >161K km | 908 | 0.27934 | 1.5375 | 3.2767 | 0.88322 | 1.1951 | 0.9869 | 1.594 | 0.96923 | 0.64577 | 1.495 | 1.0594 | 1.4482 | 1.0495 | 1.2737 | 1.1145 | 1.1851
Truck/Bus | Petrol | Light | FI | 3-Way/EGR | PCV | <79K km | 909 | 0.27934 | 1.5375 | 3.2767 | 0.88322 | 1.1951 | 0.9869 | 1.594 | 0.96923 | 0.64577 | 1.495 | 1.0594 | 1.4482 | 1.0495 | 1.2737 | 1.1145 | 1.1851
Truck/Bus | Petrol | Light | FI | 3-Way/EGR | PCV | 80-161K km | 910 | 0.27934 | 1.5375 | 3.2767 | 0.88322 | 1.1951 | 0.9869 | 1.594 | 0.96923 | 0.64577 | 1.495 | 1.0594 | 1.4482 | 1.0495 | 1.2737 | 1.1145 | 1.1851
Truck/Bus | Petrol | Light | FI | 3-Way/EGR | PCV | >161K km | 911 | 0.27934 | 1.5375 | 3.2767 | 0.88322 | 1.1951 | 0.9869 | 1.594 | 0.96923 | 0.64577 | 1.495 | 1.0594 | 1.4482 | 1.0495 | 1.2737 | 1.1145 | 1.1851
Truck/Bus | Petrol | Medium | FI | 3-Way/EGR | PCV | <79K km | 912 | 0.27934 | 1.5375 | 3.2767 | 0.88322 | 1.1951 | 0.9869 | 1.594 | 0.96923 | 0.64577 | 1.495 | 1.0594 | 1.4482 | 1.0495 | 1.2737 | 1.1145 | 1.1851
Truck/Bus | Petrol | Medium | FI | 3-Way/EGR | PCV | 80-161K km | 913 | 0.27934 | 1.5375 | 3.2767 | 0.88322 | 1.1951 | 0.9869 | 1.594 | 0.96923 | 0.64577 | 1.495 | 1.0594 | 1.4482 | 1.0495 | 1.2737 | 1.1145 | 1.1851
Truck/Bus | Petrol | Medium | FI | 3-Way/EGR | PCV | >161K km | 914 | 0.27934 | 1.5375 | 3.2767 | 0.88322 | 1.1951 | 0.9869 | 1.594 | 0.96923 | 0.64577 | 1.495 | 1.0594 | 1.4482 | 1.0495 | 1.2737 | 1.1145 | 1.1851
Truck/Bus | Petrol | Heavy | FI | 3-Way/EGR | PCV | <79K km | 915 | 0.27934 | 1.5375 | 3.2767 | 0.88322 | 1.1951 | 0.9869 | 1.594 | 0.96923 | 0.64577 | 1.495 | 1.0594 | 1.4482 | 1.0495 | 1.2737 | 1.1145 | 1.1851
Truck/Bus | Petrol | Heavy | FI | 3-Way/EGR | PCV | 80-161K km | 916 | 0.27934 | 1.5375 | 3.2767 | 0.88322 | 1.1951 | 0.9869 | 1.594 | 0.96923 | 0.64577 | 1.495 | 1.0594 | 1.4482 | 1.0495 | 1.2737 | 1.1145 | 1.1851
Truck/Bus | Petrol | Heavy | FI | 3-Way/EGR | PCV | >161K km | 917 | 0.27934 | 1.5375 | 3.2767 | 0.88322 | 1.1951 | 0.9869 | 1.594 | 0.96923 | 0.64577 | 1.495 | 1.0594 | 1.4482 | 1.0495 | 1.2737 | 1.1145 | 1.1851
Truck/Bus | Petrol | Light | FI | EuroI | PCV | <79K km | 918 | 0.27934 | 1.5375 | 3.2767 | 0.88322 | 1.1951 | 0.9869 | 1.594 | 0.96923 | 0.64577 | 1.495 | 1.0594 | 1.4482 | 1.0495 | 1.2737 | 1.1145 | 1.1851
Truck/Bus | Petrol | Light | FI | EuroI | PCV | 80-161K km | 919 | 0.27934 | 1.5375 | 3.2767 | 0.88322 | 1.1951 | 0.9869 | 1.594 | 0.96923 | 0.64577 | 1.495 | 1.0594 | 1.4482 | 1.0495 | 1.2737 | 1.1145 | 1.1851
Truck/Bus | Petrol | Light | FI | EuroI | PCV | >161K km | 920 | 0.27934 | 1.5375 | 3.2767 | 0.88322 | 1.1951 | 0.9869 | 1.594 | 0.96923 | 0.64577 | 1.495 | 1.0594 | 1.4482 | 1.0495 | 1.2737 | 1.1145 | 1.1851
Truck/Bus | Petrol | Medium | FI | EuroI | PCV | <79K km | 921 | 0.27934 | 1.5375 | 3.2767 | 0.88322 | 1.1951 | 0.9869 | 1.594 | 0.96923 | 0.64577 | 1.495 | 1.0594 | 1.4482 | 1.0495 | 1.2737 | 1.1145 | 1.1851
Truck/Bus | Petrol | Medium | FI | EuroI | PCV | 80-161K km | 922 | 0.27934 | 1.5375 | 3.2767 | 0.88322 | 1.1951 | 0.9869 | 1.594 | 0.96923 | 0.64577 | 1.495 | 1.0594 | 1.4482 | 1.0495 | 1.2737 | 1.1145 | 1.1851
Truck/Bus | Petrol | Medium | FI | EuroI | PCV | >161K km | 923 | 0.27934 | 1.5375 | 3.2767 | 0.88322 | 1.1951 | 0.9869 | 1.594 | 0.96923 | 0.64577 | 1.495 | 1.0594 | 1.4482 | 1.0495 | 1.2737 | 1.1145 | 1.1851
Truck/Bus | Petrol | Heavy | FI | EuroI | PCV | <79K km | 924 | 0.27934 | 1.5375 | 3.2767 | 0.88322 | 1.1951 | 0.9869 | 1.594 | 0.96923 | 0.64577 | 1.495 | 1.0594 | 1.4482 | 1.0495 | 1.2737 | 1.1145 | 1.1851
Truck/Bus | Petrol | Heavy | FI | EuroI | PCV | 80-161K km | 925 | 0.27934 | 1.5375 | 3.2767 | 0.88322 | 1.1951 | 0.9869 | 1.594 | 0.96923 | 0.64577 | 1.495 | 1.0594 | 1.4482 | 1.0495 | 1.2737 | 1.1145 | 1.1851
Truck/Bus | Petrol | Heavy | FI | EuroI | PCV | >161K km | 926 | 0.27934 | 1.5375 | 3.2767 | 0.88322 | 1.1951 | 0.9869 | 1.594 | 0.96923 | 0.64577 | 1.495 | 1.0594 | 1.4482 | 1.0495 | 1.2737 | 1.1145 | 1.1851
Truck/Bus | Petrol | Light | FI | EuroII | PCV | <79K km | 927 | 0.27934 | 1.5375 | 3.2767 | 0.88322 | 1.1951 | 0.9869 | 1.594 | 0.96923 | 0.64577 | 1.495 | 1.0594 | 1.4482 | 1.0495 | 1.2737 | 1.1145 | 1.1851
Truck/Bus | Petrol | Light | FI | EuroII | PCV | 80-161K km | 928 | 0.27934 | 1.5375 | 3.2767 | 0.88322 | 1.1951 | 0.9869 | 1.594 | 0.96923 | 0.64577 | 1.495 | 1.0594 | 1.4482 | 1.0495 | 1.2737 | 1.1145 | 1.1851
Truck/Bus | Petrol | Light | FI | EuroII | PCV | >161K km | 929 | 0.27934 | 1.5375 | 3.2767 | 0.88322 | 1.1951 | 0.9869 | 1.594 | 0.96923 | 0.64577 | 1.495 | 1.0594 | 1.4482 | 1.0495 | 1.2737 | 1.1145 | 1.1851
Truck/Bus | Petrol | Medium | FI | EuroII | PCV | <79K km | 930 | 0.27934 | 1.5375 | 3.2767 | 0.88322 | 1.1951 | 0.9869 | 1.594 | 0.96923 | 0.64577 | 1.495 | 1.0594 | 1.4482 | 1.0495 | 1.2737 | 1.1145 | 1.1851
Truck/Bus | Petrol | Medium | FI | EuroII | PCV | 80-161K km | 931 | 0.27934 | 1.5375 | 3.2767 | 0.88322 | 1.1951 | 0.9869 | 1.594 | 0.96923 | 0.64577 | 1.495 | 1.0594 | 1.4482 | 1.0495 | 1.2737 | 1.1145 | 1.1851
Truck/Bus | Petrol | Medium | FI | EuroII | PCV | >161K km | 932 | 0.27934 | 1.5375 | 3.2767 | 0.88322 | 1.1951 | 0.9869 | 1.594 | 0.96923 | 0.64577 | 1.495 | 1.0594 | 1.4482 | 1.0495 | 1.2737 | 1.1145 | 1.1851
Truck/Bus | Petrol | Heavy | FI | EuroII | PCV | <79K km | 933 | 0.27934 | 1.5375 | 3.2767 | 0.88322 | 1.1951 | 0.9869 | 1.594 | 0.96923 | 0.64577 | 1.495 | 1.0594 | 1.4482 | 1.0495 | 1.2737 | 1.1145 | 1.1851
Truck/Bus | Petrol | Heavy | FI | EuroII | PCV | 80-161K km | 934 | 0.27934 | 1.5375 | 3.2767 | 0.88322 | 1.1951 | 0.9869 | 1.594 | 0.96923 | 0.64577 | 1.495 | 1.0594 | 1.4482 | 1.0495 | 1.2737 | 1.1145 | 1.1851
Truck/Bus | Petrol | Heavy | FI | EuroII | PCV | >161K km | 935 | 0.27934 | 1.5375 | 3.2767 | 0.88322 | 1.1951 | 0.9869 | 1.594 | 0.96923 | 0.64577 | 1.495 | 1.0594 | 1.4482 | 1.0495 | 1.2737 | 1.1145 | 1.1851
Truck/Bus | Petrol | Light | FI | EuroIII | PCV | <79K km | 936 | 0.25241 | 1.5543 | 3.3709 | 0.87777 | 1.1953 | 0.98687 | 1.5941 | 0.96921 | 0.6899 | 1.4348 | 0.9271 | 1.6096 | 1.0361 | 1.2942 | 1.047 | 1.2843
Truck/Bus | Petrol | Light | FI | EuroIII | PCV | 80-161K km | 937 | 0.25241 | 1.5543 | 3.3709 | 0.87777 | 1.1953 | 0.98687 | 1.5941 | 0.96921 | 0.6899 | 1.4348 | 0.9271 | 1.6096 | 1.0361 | 1.2942 | 1.047 | 1.2843
Truck/Bus | Petrol | Light | FI | EuroIII | PCV | >161K km | 938 | 0.25241 | 1.5543 | 3.3709 | 0.87777 | 1.1953 | 0.98687 | 1.5941 | 0.96921 | 0.6899 | 1.4348 | 0.9271 | 1.6096 | 1.0361 | 1.2942 | 1.047 | 1.2843
Truck/Bus | Petrol | Medium | FI | EuroIII | PCV | <79K km | 939 | 0.25241 | 1.5543 | 3.3709 | 0.87777 | 1.1953 | 0.98687 | 1.5941 | 0.96921 | 0.6899 | 1.4348 | 0.9271 | 1.6096 | 1.0361 | 1.2942 | 1.047 | 1.2843
Truck/Bus | Petrol | Medium | FI | EuroIII | PCV | 80-161K km | 940 | 0.25241 | 1.5543 | 3.3709 | 0.87777 | 1.1953 | 0.98687 | 1.5941 | 0.96921 | 0.6899 | 1.4348 | 0.9271 | 1.6096 | 1.0361 | 1.2942 | 1.047 | 1.2843
Truck/Bus | Petrol | Medium | FI | EuroIII | PCV | >161K km | 941 | 0.25241 | 1.5543 | 3.3709 | 0.87777 | 1.1953 | 0.98687 | 1.5941 | 0.96921 | 0.6899 | 1.4348 | 0.9271 | 1.6096 | 1.0361 | 1.2942 | 1.047 | 1.2843
Truck/Bus | Petrol | Heavy | FI | EuroIII | PCV | <79K km | 942 | 0.25241 | 1.5543 | 3.3709 | 0.87777 | 1.1953 | 0.98687 | 1.5941 | 0.96921 | 0.6899 | 1.4348 | 0.9271 | 1.6096 | 1.0361 | 1.2942 | 1.047 | 1.2843
Truck/Bus | Petrol | Heavy | FI | EuroIII | PCV | 80-161K km | 943 | 0.25241 | 1.5543 | 3.3709 | 0.87777 | 1.1953 | 0.98687 | 1.5941 | 0.96921 | 0.6899 | 1.4348 | 0.9271 | 1.6096 | 1.0361 | 1.2942 | 1.047 | 1.2843
Truck/Bus | Petrol | Heavy | FI | EuroIII | PCV | >161K km | 944 | 0.25241 | 1.5543 | 3.3709 | 0.87777 | 1.1953 | 0.98687 | 1.5941 | 0.96921 | 0.6899 | 1.4348 | 0.9271 | 1.6096 | 1.0361 | 1.2942 | 1.047 | 1.2843
Truck/Bus | Petrol | Light | FI | EuroIV | PCV | <79K km | 945 | 0.25241 | 1.5543 | 3.3709 | 0.87777 | 1.1953 | 0.98687 | 1.5941 | 0.96921 | 0.6899 | 1.4348 | 0.9271 | 1.6096 | 1.0361 | 1.2942 | 1.047 | 1.2843
Truck/Bus | Petrol | Light | FI | EuroIV | PCV | 80-161K km | 946 | 0.25241 | 1.5543 | 3.3709 | 0.87777 | 1.1953 | 0.98687 | 1.5941 | 0.96921 | 0.6899 | 1.4348 | 0.9271 | 1.6096 | 1.0361 | 1.2942 | 1.047 | 1.2843
Truck/Bus | Petrol | Light | FI | EuroIV | PCV | >161K km | 947 | 0.25241 | 1.5543 | 3.3709 | 0.87777 | 1.1953 | 0.98687 | 1.5941 | 0.96921 | 0.6899 | 1.4348 | 0.9271 | 1.6096 | 1.0361 | 1.2942 | 1.047 | 1.2843
Truck/Bus | Petrol | Medium | FI | EuroIV | PCV | <79K km | 948 | 0.25241 | 1.5543 | 3.3709 | 0.87777 | 1.1953 | 0.98687 | 1.5941 | 0.96921 | 0.6899 | 1.4348 | 0.9271 | 1.6096 | 1.0361 | 1.2942 | 1.047 | 1.2843
Truck/Bus | Petrol | Medium | FI | EuroIV | PCV | 80-161K km | 949 | 0.25241 | 1.5543 | 3.3709 | 0.87777 | 1.1953 | 0.98687 | 1.5941 | 0.96921 | 0.6899 | 1.4348 | 0.9271 | 1.6096 | 1.0361 | 1.2942 | 1.047 | 1.2843
Truck/Bus | Petrol | Medium | FI | EuroIV | PCV | >161K km | 950 | 0.25241 | 1.5543 | 3.3709 | 0.87777 | 1.1953 | 0.98687 | 1.5941 | 0.96921 | 0.6899 | 1.4348 | 0.9271 | 1.6096 | 1.0361 | 1.2942 | 1.047 | 1.2843
Truck/Bus | Petrol | Heavy | FI | EuroIV | PCV | <79K km | 951 | 0.25241 | 1.5543 | 3.3709 | 0.87777 | 1.1953 | 0.98687 | 1.5941 | 0.96921 | 0.6899 | 1.4348 | 0.9271 | 1.6096 | 1.0361 | 1.2942 | 1.047 | 1.2843
Truck/Bus | Petrol | Heavy | FI | EuroIV | PCV | 80-161K km | 952 | 0.25241 | 1.5543 | 3.3709 | 0.87777 | 1.1953 | 0.98687 | 1.5941 | 0.96921 | 0.6899 | 1.4348 | 0.9271 | 1.6096 | 1.0361 | 1.2942 | 1.047 | 1.2843
Truck/Bus | Petrol | Heavy | FI | EuroIV | PCV | >161K km | 953 | 0.25241 | 1.5543 | 3.3709 | 0.87777 | 1.1953 | 0.98687 | 1.5941 | 0.96921 | 0.6899 | 1.4348 | 0.9271 | 1.6096 | 1.0361 | 1.2942 | 1.047 | 1.2843
Truck/Bus | Petrol | Light | FI | EuroV | PCV | <79K km | 954 | 0.25241 | 1.5543 | 3.3709 | 0.87777 | 1.1953 | 0.98687 | 1.5941 | 0.96921 | 0.6899 | 1.4348 | 0.9271 | 1.6096 | 1.0361 | 1.2942 | 1.047 | 1.2843
Truck/Bus | Petrol | Light | FI | EuroV | PCV | 80-161K km | 955 | 0.25241 | 1.5543 | 3.3709 | 0.87777 | 1.1953 | 0.98687 | 1.5941 | 0.96921 | 0.6899 | 1.4348 | 0.9271 | 1.6096 | 1.0361 | 1.2942 | 1.047 | 1.2843
Truck/Bus | Petrol | Light | FI | EuroV | PCV | >161K km | 956 | 0.25241 | 1.5543 | 3.3709 | 0.87777 | 1.1953 | 0.98687 | 1.5941 | 0.96921 | 0.6899 | 1.4348 | 0.9271 | 1.6096 | 1.0361 | 1.2942 | 1.047 | 1.2843
Truck/Bus | Petrol | Medium | FI | EuroV | PCV | <79K km | 957 | 0.25241 | 1.5543 | 3.3709 | 0.87777 | 1.1953 | 0.98687 | 1.5941 | 0.96921 | 0.6899 | 1.4348 | 0.9271 | 1.6096 | 1.0361 | 1.2942 | 1.047 | 1.2843
Truck/Bus | Petrol | Medium | FI | EuroV | PCV | 80-161K km | 958 | 0.25241 | 1.5543 | 3.3709 | 0.87777 | 1.1953 | 0.98687 | 1.5941 | 0.96921 | 0.6899 | 1.4348 | 0.9271 | 1.6096 | 1.0361 | 1.2942 | 1.047 | 1.2843
Truck/Bus | Petrol | Medium | FI | EuroV | PCV | >161K km | 959 | 0.25241 | 1.5543 | 3.3709 | 0.87777 | 1.1953 | 0.98687 | 1.5941 | 0.96921 | 0.6899 | 1.4348 | 0.9271 | 1.6096 | 1.0361 | 1.2942 | 1.047 | 1.2843
Truck/Bus | Petrol | Heavy | FI | EuroV | PCV | <79K km | 960 | 0.25241 | 1.5543 | 3.3709 | 0.87777 | 1.1953 | 0.98687 | 1.5941 | 0.96921 | 0.6899 | 1.4348 | 0.9271 | 1.6096 | 1.0361 | 1.2942 | 1.047 | 1.2843
Truck/Bus | Petrol | Heavy | FI | EuroV | PCV | 80-161K km | 961 | 0.25241 | 1.5543 | 3.3709 | 0.87777 | 1.1953 | 0.98687 | 1.5941 | 0.96921 | 0.6899 | 1.4348 | 0.9271 | 1.6096 | 1.0361 | 1.2942 | 1.047 | 1.2843
Truck/Bus | Petrol | Heavy | FI | EuroV | PCV | >161K km | 962 | 0.25241 | 1.5543 | 3.3709 | 0.87777 | 1.1953 | 0.98687 | 1.5941 | 0.96921 | 0.6899 | 1.4348 | 0.9271 | 1.6096 | 1.0361 | 1.2942 | 1.047 | 1.2843
Truck/Bus | Natural Gas | Light | Carb/Mixer | None | PCV | <79K km | 963 | 0.19076 | 1.6601 | 1.54 | 1.62 | 1.2 | 0.85 | 1.49 | 1.42 | 0.62448 | 1.5068 | 1.2113 | 1.1601 | 1.0358 | 1.0115 | 1.3442 | 1.0185
Truck/Bus | Natural Gas | Light | Carb/Mixer | None | PCV | 80-161K km | 964 | 0.19076 | 1.6601 | 1.54 | 1.62 | 1.2 | 0.85 | 1.49 | 1.42 | 0.62448 | 1.5068 | 1.2113 | 1.1601 | 1.0358 | 1.0115 | 1.3442 | 1.0185
Truck/Bus | Natural Gas | Light | Carb/Mixer | None | PCV | >161K km | 965 | 0.19076 | 1.6601 | 1.54 | 1.62 | 1.2 | 0.85 | 1.49 | 1.42 | 0.62448 | 1.5068 | 1.2113 | 1.1601 | 1.0358 | 1.0115 | 1.3442 | 1.0185
Truck/Bus | Natural Gas | Medium | Carb/Mixer | None | PCV | <79K km | 966 | 0.19076 | 1.6601 | 1.54 | 1.62 | 1.2 | 0.85 | 1.49 | 1.42 | 0.62448 | 1.5068 | 1.2113 | 1.1601 | 1.0358 | 1.0115 | 1.3442 | 1.0185
Truck/Bus | Natural Gas | Medium | Carb/Mixer | None | PCV | 80-161K km | 967 | 0.19076 | 1.6601 | 1.54 | 1.62 | 1.2 | 0.85 | 1.49 | 1.42 | 0.62448 | 1.5068 | 1.2113 | 1.1601 | 1.0358 | 1.0115 | 1.3442 | 1.0185
Truck/Bus | Natural Gas | Medium | Carb/Mixer | None | PCV | >161K km | 968 | 0.19076 | 1.6601 | 1.54 | 1.62 | 1.2 | 0.85 | 1.49 | 1.42 | 0.62448 | 1.5068 | 1.2113 | 1.1601 | 1.0358 | 1.0115 | 1.3442 | 1.0185
Truck/Bus | Natural Gas | Heavy | Carb/Mixer | None | PCV | <79K km | 969 | 0.19076 | 1.6601 | 1.54 | 1.62 | 1.2 | 0.85 | 1.49 | 1.42 | 0.62448 | 1.5068 | 1.2113 | 1.1601 | 1.0358 | 1.0115 | 1.3442 | 1.0185
Truck/Bus | Natural Gas | Heavy | Carb/Mixer | None | PCV | 80-161K km | 970 | 0.19076 | 1.6601 | 1.54 | 1.62 | 1.2 | 0.85 | 1.49 | 1.42 | 0.62448 | 1.5068 | 1.2113 | 1.1601 | 1.0358 | 1.0115 | 1.3442 | 1.0185
Truck/Bus | Natural Gas | Heavy | Carb/Mixer | None | PCV | >161K km | 971 | 0.19076 | 1.6601 | 1.54 | 1.62 | 1.2 | 0.85 | 1.49 | 1.42 | 0.62448 | 1.5068 | 1.2113 | 1.1601 | 1.0358 | 1.0115 | 1.3442 | 1.0185
Truck/Bus | Natural Gas | Light | Carb/Mixer | 2-Way/EGR | PCV | <79K km | 972 | 0.19076 | 1.6601 | 1.54 | 1.62 | 1.3426 | 0.53384 | 1.49 | 1.42 | 0.62448 | 1.5068 | 1.2113 | 1.1601 | 1.0358 | 1.0115 | 1.3442 | 1.0185
Truck/Bus | Natural Gas | Light | Carb/Mixer | 2-Way/EGR | PCV | 80-161K km | 973 | 0.19076 | 1.6601 | 1.54 | 1.62 | 1.3426 | 0.53384 | 1.49 | 1.42 | 0.62448 | 1.5068 | 1.2113 | 1.1601 | 1.0358 | 1.0115 | 1.3442 | 1.0185
Truck/Bus | Natural Gas | Light | Carb/Mixer | 2-Way/EGR | PCV | >161K km | 974 | 0.19076 | 1.6601 | 1.54 | 1.62 | 1.3426 | 0.53384 | 1.49 | 1.42 | 0.62448 | 1.5068 | 1.2113 | 1.1601 | 1.0358 | 1.0115 | 1.3442 | 1.0185
Truck/Bus | Natural Gas | Medium | Carb/Mixer | 2-Way/EGR | PCV | <79K km | 975 | 0.19076 | 1.6601 | 1.54 | 1.62 | 1.3426 | 0.53384 | 1.49 | 1.42 | 0.62448 | 1.5068 | 1.2113 | 1.1601 | 1.0358 | 1.0115 | 1.3442 | 1.0185
Truck/Bus | Natural Gas | Medium | Carb/Mixer | 2-Way/EGR | PCV | 80-161K km | 976 | 0.19076 | 1.6601 | 1.54 | 1.62 | 1.3426 | 0.53384 | 1.49 | 1.42 | 0.62448 | 1.5068 | 1.2113 | 1.1601 | 1.0358 | 1.0115 | 1.3442 | 1.0185
Truck/Bus | Natural Gas | Medium | Carb/Mixer | 2-Way/EGR | PCV | >161K km | 977 | 0.19076 | 1.6601 | 1.54 | 1.62 | 1.3426 | 0.53384 | 1.49 | 1.42 | 0.62448 | 1.5068 | 1.2113 | 1.1601 | 1.0358 | 1.0115 | 1.3442 | 1.0185
Truck/Bus | Natural Gas | Heavy | Carb/Mixer | 2-Way/EGR | PCV | <79K km | 978 | 0.19076 | 1.6601 | 1.54 | 1.62 | 1.3426 | 0.53384 | 1.49 | 1.42 | 0.62448 | 1.5068 | 1.2113 | 1.1601 | 1.0358 | 1.0115 | 1.3442 | 1.0185
Truck/Bus | Natural Gas | Heavy | Carb/Mixer | 2-Way/EGR | PCV | 80-161K km | 979 | 0.19076 | 1.6601 | 1.54 | 1.62 | 1.3426 | 0.53384 | 1.49 | 1.42 | 0.62448 | 1.5068 | 1.2113 | 1.1601 | 1.0358 | 1.0115 | 1.3442 | 1.0185
Truck/Bus | Natural Gas | Heavy | Carb/Mixer | 2-Way/EGR | PCV | >161K km | 980 | 0.19076 | 1.6601 | 1.54 | 1.62 | 1.3426 | 0.53384 | 1.49 | 1.42 | 0.62448 | 1.5068 | 1.2113 | 1.1601 | 1.0358 | 1.0115 | 1.3442 | 1.0185
Truck/Bus | Natural Gas | Light | Carb/Mixer | 3-Way/EGR | PCV | <79K km | 981 | 0.19076 | 1.6601 | 1.54 | 1.62 | 1.3426 | 0.53384 | 1.49 | 1.42 | 0.62448 | 1.5068 | 1.2113 | 1.1601 | 1.0358 | 1.0115 | 1.3442 | 1.0185
Truck/Bus | Natural Gas | Light | Carb/Mixer | 3-Way/EGR | PCV | 80-161K km | 982 | 0.19076 | 1.6601 | 1.54 | 1.62 | 1.3426 | 0.53384 | 1.49 | 1.42 | 0.62448 | 1.5068 | 1.2113 | 1.1601 | 1.0358 | 1.0115 | 1.3442 | 1.0185
Truck/Bus | Natural Gas | Light | Carb/Mixer | 3-Way/EGR | PCV | >161K km | 983 | 0.19076 | 1.6601 | 1.54 | 1.62 | 1.3426 | 0.53384 | 1.49 | 1.42 | 0.62448 | 1.5068 | 1.2113 | 1.1601 | 1.0358 | 1.0115 | 1.3442 | 1.0185
Truck/Bus | Natural Gas | Medium | Carb/Mixer | 3-Way/EGR | PCV | <79K km | 984 | 0.19076 | 1.6601 | 1.54 | 1.62 | 1.3426 | 0.53384 | 1.49 | 1.42 | 0.62448 | 1.5068 | 1.2113 | 1.1601 | 1.0358 | 1.0115 | 1.3442 | 1.0185
Truck/Bus | Natural Gas | Medium | Carb/Mixer | 3-Way/EGR | PCV | 80-161K km | 985 | 0.19076 | 1.6601 | 1.54 | 1.62 | 1.3426 | 0.53384 | 1.49 | 1.42 | 0.62448 | 1.5068 | 1.2113 | 1.1601 | 1.0358 | 1.0115 | 1.3442 | 1.0185
Truck/Bus | Natural Gas | Medium | Carb/Mixer | 3-Way/EGR | PCV | >161K km | 986 | 0.19076 | 1.6601 | 1.54 | 1.62 | 1.3426 | 0.53384 | 1.49 | 1.42 | 0.62448 | 1.5068 | 1.2113 | 1.1601 | 1.0358 | 1.0115 | 1.3442 | 1.0185
Truck/Bus | Natural Gas | Heavy | Carb/Mixer | 3-Way/EGR | PCV | <79K km | 987 | 0.19076 | 1.6601 | 1.54 | 1.62 | 1.3426 | 0.53384 | 1.49 | 1.42 | 0.62448 | 1.5068 | 1.2113 | 1.1601 | 1.0358 | 1.0115 | 1.3442 | 1.0185
Truck/Bus | Natural Gas | Heavy | Carb/Mixer | 3-Way/EGR | PCV | 80-161K km | 988 | 0.19076 | 1.6601 | 1.54 | 1.62 | 1.3426 | 0.53384 | 1.49 | 1.42 | 0.62448 | 1.5068 | 1.2113 | 1.1601 | 1.0358 | 1.0115 | 1.3442 | 1.0185
Truck/Bus | Natural Gas | Heavy | Carb/Mixer | 3-Way/EGR | PCV | >161K km | 989 | 0.19076 | 1.6601 | 1.54 | 1.62 | 1.3426 | 0.53384 | 1.49 | 1.42 | 0.62448 | 1.5068 | 1.2113 | 1.1601 | 1.0358 | 1.0115 | 1.3442 | 1.0185
Truck/Bus | Natural Gas | Light | FI | 3-Way/EGR | PCV | <79K km | 990 | 0.27934 | 1.5375 | 3.2767 | 0.88322 | 1.1951 | 0.9869 | 1.594 | 0.96923 | 0.64577 | 1.495 | 1.0594 | 1.4482 | 1.0495 | 1.2737 | 1.1145 | 1.1851
Truck/Bus | Natural Gas | Light | FI | 3-Way/EGR | PCV | 80-161K km | 991 | 0.27934 | 1.5375 | 3.2767 | 0.88322 | 1.1951 | 0.9869 | 1.594 | 0.96923 | 0.64577 | 1.495 | 1.0594 | 1.4482 | 1.0495 | 1.2737 | 1.1145 | 1.1851
Truck/Bus | Natural Gas | Light | FI | 3-Way/EGR | PCV | >161K km | 992 | 0.27934 | 1.5375 | 3.2767 | 0.88322 | 1.1951 | 0.9869 | 1.594 | 0.96923 | 0.64577 | 1.495 | 1.0594 | 1.4482 | 1.0495 | 1.2737 | 1.1145 | 1.1851
Truck/Bus | Natural Gas | Medium | FI | 3-Way/EGR | PCV | <79K km | 993 | 0.27934 | 1.5375 | 3.2767 | 0.88322 | 1.1951 | 0.9869 | 1.594 | 0.96923 | 0.64577 | 1.495 | 1.0594 | 1.4482 | 1.0495 | 1.2737 | 1.1145 | 1.1851
Truck/Bus | Natural Gas | Medium | FI | 3-Way/EGR | PCV | 80-161K km | 994 | 0.27934 | 1.5375 | 3.2767 | 0.88322 | 1.1951 | 0.9869 | 1.594 | 0.96923 | 0.64577 | 1.495 | 1.0594 | 1.4482 | 1.0495 | 1.2737 | 1.1145 | 1.1851
Truck/Bus | Natural Gas | Medium | FI | 3-Way/EGR | PCV | >161K km | 995 | 0.27934 | 1.5375 | 3.2767 | 0.88322 | 1.1951 | 0.9869 | 1.594 | 0.96923 | 0.64577 | 1.495 | 1.0594 | 1.4482 | 1.0495 | 1.2737 | 1.1145 | 1.1851
Truck/Bus | Natural Gas | Heavy | FI | 3-Way/EGR | PCV | <79K km | 996 | 0.27934 | 1.5375 | 3.2767 | 0.88322 | 1.1951 | 0.9869 | 1.594 | 0.96923 | 0.64577 | 1.495 | 1.0594 | 1.4482 | 1.0495 | 1.2737 | 1.1145 | 1.1851
Truck/Bus | Natural Gas | Heavy | FI | 3-Way/EGR | PCV | 80-161K km | 997 | 0.27934 | 1.5375 | 3.2767 | 0.88322 | 1.1951 | 0.9869 | 1.594 | 0.96923 | 0.64577 | 1.495 | 1.0594 | 1.4482 | 1.0495 | 1.2737 | 1.1145 | 1.1851
Truck/Bus | Natural Gas | Heavy | FI | 3-Way/EGR | PCV | >161K km | 998 | 0.27934 | 1.5375 | 3.2767 | 0.88322 | 1.1951 | 0.9869 | 1.594 | 0.96923 | 0.64577 | 1.495 | 1.0594 | 1.4482 | 1.0495 | 1.2737 | 1.1145 | 1.1851
Truck/Bus | Propane | Light | Carb/Mixer | None | PCV | <79K km | 999 | 0.19076 | 1.6601 | 1.54 | 1.62 | 1.1951 | 0.9869 | 1.49 | 1.42 | 0.62448 | 1.5068 | 1.2113 | 1.1601 | 1.0358 | 1.0115 | 1.3442 | 1.0185
Truck/Bus | Propane | Light | Carb/Mixer | None | PCV | 80-161K km | 1000 | 0.19076 | 1.6601 | 1.54 | 1.62 | 1.1951 | 0.9869 | 1.49 | 1.42 | 0.62448 | 1.5068 | 1.2113 | 1.1601 | 1.0358 | 1.0115 | 1.3442 | 1.0185
Truck/Bus | Propane | Light | Carb/Mixer | None | PCV | >161K km | 1001 | 0.19076 | 1.6601 | 1.54 | 1.62 | 1.1951 | 0.9869 | 1.49 | 1.42 | 0.62448 | 1.5068 | 1.2113 | 1.1601 | 1.0358 | 1.0115 | 1.3442 | 1.0185
Truck/Bus | Propane | Medium | Carb/Mixer | None | PCV | <79K km | 1002 | 0.19076 | 1.6601 | 1.54 | 1.62 | 1.1951 | 0.9869 | 1.49 | 1.42 | 0.62448 | 1.5068 | 1.2113 | 1.1601 | 1.0358 | 1.0115 | 1.3442 | 1.0185
Truck/Bus | Propane | Medium | Carb/Mixer | None | PCV | 80-161K km | 1003 | 0.19076 | 1.6601 | 1.54 | 1.62 | 1.1951 | 0.9869 | 1.49 | 1.42 | 0.62448 | 1.5068 | 1.2113 | 1.1601 | 1.0358 | 1.0115 | 1.3442 | 1.0185
Truck/Bus | Propane | Medium | Carb/Mixer | None | PCV | >161K km | 1004 | 0.19076 | 1.6601 | 1.54 | 1.62 | 1.1951 | 0.9869 | 1.49 | 1.42 | 0.62448 | 1.5068 | 1.2113 | 1.1601 | 1.0358 | 1.0115 | 1.3442 | 1.0185
Truck/Bus | Propane | Heavy | Carb/Mixer | None | PCV | <79K km | 1005 | 0.19076 | 1.6601 | 1.54 | 1.62 | 1.1951 | 0.9869 | 1.49 | 1.42 | 0.62448 | 1.5068 | 1.2113 | 1.1601 | 1.0358 | 1.0115 | 1.3442 | 1.0185
Truck/Bus | Propane | Heavy | Carb/Mixer | None | PCV | 80-161K km | 1006 | 0.19076 | 1.6601 | 1.54 | 1.62 | 1.1951 | 0.9869 | 1.49 | 1.42 | 0.62448 | 1.5068 | 1.2113 | 1.1601 | 1.0358 | 1.0115 | 1.3442 | 1.0185
Truck/Bus | Propane | Heavy | Carb/Mixer | None | PCV | >161K km | 1007 | 0.19076 | 1.6601 | 1.54 | 1.62 | 1.1951 | 0.9869 | 1.49 | 1.42 | 0.62448 | 1.5068 | 1.2113 | 1.1601 | 1.0358 | 1.0115 | 1.3442 | 1.0185
Truck/Bus | Propane | Light | Carb/Mixer | 2-Way/EGR | PCV | <79K km | 1008 | 0.19076 | 1.6601 | 1.54 | 1.62 | 1.3426 | 0.53384 | 1.49 | 1.42 | 0.62448 | 1.5068 | 1.2113 | 1.1601 | 1.0358 | 1.0115 | 1.3442 | 1.0185
Truck/Bus | Propane | Light | Carb/Mixer | 2-Way/EGR | PCV | 80-161K km | 1009 | 0.19076 | 1.6601 | 1.54 | 1.62 | 1.3426 | 0.53384 | 1.49 | 1.42 | 0.62448 | 1.5068 | 1.2113 | 1.1601 | 1.0358 | 1.0115 | 1.3442 | 1.0185
Truck/Bus | Propane | Light | Carb/Mixer | 2-Way/EGR | PCV | >161K km | 1010 | 0.19076 | 1.6601 | 1.54 | 1.62 | 1.3426 | 0.53384 | 1.49 | 1.42 | 0.62448 | 1.5068 | 1.2113 | 1.1601 | 1.0358 | 1.0115 | 1.3442 | 1.0185
Truck/Bus | Propane | Medium | Carb/Mixer | 2-Way/EGR | PCV | <79K km | 1011 | 0.19076 | 1.6601 | 1.54 | 1.62 | 1.3426 | 0.53384 | 1.49 | 1.42 | 0.62448 | 1.5068 | 1.2113 | 1.1601 | 1.0358 | 1.0115 | 1.3442 | 1.0185
Truck/Bus | Propane | Medium | Carb/Mixer | 2-Way/EGR | PCV | 80-161K km | 1012 | 0.19076 | 1.6601 | 1.54 | 1.62 | 1.3426 | 0.53384 | 1.49 | 1.42 | 0.62448 | 1.5068 | 1.2113 | 1.1601 | 1.0358 | 1.0115 | 1.3442 | 1.0185
Truck/Bus | Propane | Medium | Carb/Mixer | 2-Way/EGR | PCV | >161K km | 1013 | 0.19076 | 1.6601 | 1.54 | 1.62 | 1.3426 | 0.53384 | 1.49 | 1.42 | 0.62448 | 1.5068 | 1.2113 | 1.1601 | 1.0358 | 1.0115 | 1.3442 | 1.0185
Truck/Bus | Propane | Heavy | Carb/Mixer | 2-Way/EGR | PCV | <79K km | 1014 | 0.19076 | 1.6601 | 1.54 | 1.62 | 1.3426 | 0.53384 | 1.49 | 1.42 | 0.62448 | 1.5068 | 1.2113 | 1.1601 | 1.0358 | 1.0115 | 1.3442 | 1.0185
Truck/Bus | Propane | Heavy | Carb/Mixer | 2-Way/EGR | PCV | 80-161K km | 1015 | 0.19076 | 1.6601 | 1.54 | 1.62 | 1.3426 | 0.53384 | 1.49 | 1.42 | 0.62448 | 1.5068 | 1.2113 | 1.1601 | 1.0358 | 1.0115 | 1.3442 | 1.0185
Truck/Bus | Propane | Heavy | Carb/Mixer | 2-Way/EGR | PCV | >161K km | 1016 | 0.19076 | 1.6601 | 1.54 | 1.62 | 1.3426 | 0.53384 | 1.49 | 1.42 | 0.62448 | 1.5068 | 1.2113 | 1.1601 | 1.0358 | 1.0115 | 1.3442 | 1.0185
Truck/Bus | Propane | Light | Carb/Mixer | 3-Way/EGR | PCV | <79K km | 1017 | 0.19076 | 1.6601 | 1.54 | 1.62 | 1.2 | 0.9 | 1.49 | 1.42 | 0.62448 | 1.5068 | 1.2113 | 1.1601 | 1.0358 | 1.0115 | 1.3442 | 1.0185
Truck/Bus | Propane | Light | Carb/Mixer | 3-Way/EGR | PCV | 80-161K km | 1018 | 0.19076 | 1.6601 | 1.54 | 1.62 | 1.2 | 0.9 | 1.49 | 1.42 | 0.62448 | 1.5068 | 1.2113 | 1.1601 | 1.0358 | 1.0115 | 1.3442 | 1.0185
Truck/Bus | Propane | Light | Carb/Mixer | 3-Way/EGR | PCV | >161K km | 1019 | 0.19076 | 1.6601 | 1.54 | 1.62 | 1.2 | 0.9 | 1.49 | 1.42 | 0.62448 | 1.5068 | 1.2113 | 1.1601 | 1.0358 | 1.0115 | 1.3442 | 1.0185
Truck/Bus | Propane | Medium | Carb/Mixer | 3-Way/EGR | PCV | <79K km | 1020 | 0.19076 | 1.6601 | 1.54 | 1.62 | 1.2 | 0.9 | 1.49 | 1.42 | 0.62448 | 1.5068 | 1.2113 | 1.1601 | 1.0358 | 1.0115 | 1.3442 | 1.0185
Truck/Bus | Propane | Medium | Carb/Mixer | 3-Way/EGR | PCV | 80-161K km | 1021 | 0.19076 | 1.6601 | 1.54 | 1.62 | 1.2 | 0.9 | 1.49 | 1.42 | 0.62448 | 1.5068 | 1.2113 | 1.1601 | 1.0358 | 1.0115 | 1.3442 | 1.0185
Truck/Bus | Propane | Medium | Carb/Mixer | 3-Way/EGR | PCV | >161K km | 1022 | 0.19076 | 1.6601 | 1.54 | 1.62 | 1.2 | 0.9 | 1.49 | 1.42 | 0.62448 | 1.5068 | 1.2113 | 1.1601 | 1.0358 | 1.0115 | 1.3442 | 1.0185
Truck/Bus | Propane | Heavy | Carb/Mixer | 3-Way/EGR | PCV | <79K km | 1023 | 0.19076 | 1.6601 | 1.54 | 1.62 | 1.2 | 0.9 | 1.49 | 1.42 | 0.62448 | 1.5068 | 1.2113 | 1.1601 | 1.0358 | 1.0115 | 1.3442 | 1.0185
Truck/Bus | Propane | Heavy | Carb/Mixer | 3-Way/EGR | PCV | 80-161K km | 1024 | 0.19076 | 1.6601 | 1.54 | 1.62 | 1.2 | 0.9 | 1.49 | 1.42 | 0.62448 | 1.5068 | 1.2113 | 1.1601 | 1.0358 | 1.0115 | 1.3442 | 1.0185
Truck/Bus | Propane | Heavy | Carb/Mixer | 3-Way/EGR | PCV | >161K km | 1025 | 0.19076 | 1.6601 | 1.54 | 1.62 | 1.2 | 0.9 | 1.49 | 1.42 | 0.62448 | 1.5068 | 1.2113 | 1.1601 | 1.0358 | 1.0115 | 1.3442 | 1.0185
Truck/Bus | Propane | Light | FI | 3-Way/EGR | PCV | <79K km | 1026 | 0.27934 | 1.5375 | 3.2767 | 0.88322 | 1.1951 | 0.9869 | 1.594 | 0.96923 | 0.64577 | 1.495 | 1.0594 | 1.4482 | 1.0495 | 1.2737 | 1.1145 | 1.1851
Truck/Bus | Propane | Light | FI | 3-Way/EGR | PCV | 80-161K km | 1027 | 0.27934 | 1.5375 | 3.2767 | 0.88322 | 1.1951 | 0.9869 | 1.594 | 0.96923 | 0.64577 | 1.495 | 1.0594 | 1.4482 | 1.0495 | 1.2737 | 1.1145 | 1.1851
Truck/Bus | Propane | Light | FI | 3-Way/EGR | PCV | >161K km | 1028 | 0.27934 | 1.5375 | 3.2767 | 0.88322 | 1.1951 | 0.9869 | 1.594 | 0.96923 | 0.64577 | 1.495 | 1.0594 | 1.4482 | 1.0495 | 1.2737 | 1.1145 | 1.1851
Truck/Bus | Propane | Medium | FI | 3-Way/EGR | PCV | <79K km | 1029 | 0.27934 | 1.5375 | 3.2767 | 0.88322 | 1.1951 | 0.9869 | 1.594 | 0.96923 | 0.64577 | 1.495 | 1.0594 | 1.4482 | 1.0495 | 1.2737 | 1.1145 | 1.1851
Truck/Bus | Propane | Medium | FI | 3-Way/EGR | PCV | 80-161K km | 1030 | 0.27934 | 1.5375 | 3.2767 | 0.88322 | 1.1951 | 0.9869 | 1.594 | 0.96923 | 0.64577 | 1.495 | 1.0594 | 1.4482 | 1.0495 | 1.2737 | 1.1145 | 1.1851
Truck/Bus | Propane | Medium | FI | 3-Way/EGR | PCV | >161K km | 1031 | 0.27934 | 1.5375 | 3.2767 | 0.88322 | 1.1951 | 0.9869 | 1.594 | 0.96923 | 0.64577 | 1.495 | 1.0594 | 1.4482 | 1.0495 | 1.2737 | 1.1145 | 1.1851
Truck/Bus | Propane | Heavy | FI | 3-Way/EGR | PCV | <79K km | 1032 | 0.27934 | 1.5375 | 3.2767 | 0.88322 | 1.1951 | 0.9869 | 1.594 | 0.96923 | 0.64577 | 1.495 | 1.0594 | 1.4482 | 1.0495 | 1.2737 | 1.1145 | 1.1851
Truck/Bus | Propane | Heavy | FI | 3-Way/EGR | PCV | 80-161K km | 1033 | 0.27934 | 1.5375 | 3.2767 | 0.88322 | 1.1951 | 0.9869 | 1.594 | 0.96923 | 0.64577 | 1.495 | 1.0594 | 1.4482 | 1.0495 | 1.2737 | 1.1145 | 1.1851
Truck/Bus | Propane | Heavy | FI | 3-Way/EGR | PCV | >161K km | 1034 | 0.27934 | 1.5375 | 3.2767 | 0.88322 | 1.1951 | 0.9869 | 1.594 | 0.96923 | 0.64577 | 1.495 | 1.0594 | 1.4482 | 1.0495 | 1.2737 | 1.1145 | 1.1851
Truck/Bus | Ethanol | Light | Carburetor | None | PCV | <79K km | 1035 | 0.19076 | 1.6601 | 1.54 | 1.62 | 1.2 | 0.9 | 1.49 | 1.42 | 0.62448 | 1.5068 | 1.2113 | 1.1601 | 1.0358 | 1.0115 | 1.3442 | 1.0185
Truck/Bus | Ethanol | Light | Carburetor | None | PCV | 80-161K km | 1036 | 0.19076 | 1.6601 | 1.54 | 1.62 | 1.2 | 0.9 | 1.49 | 1.42 | 0.62448 | 1.5068 | 1.2113 | 1.1601 | 1.0358 | 1.0115 | 1.3442 | 1.0185
Truck/Bus | Ethanol | Light | Carburetor | None | PCV | >161K km | 1037 | 0.19076 | 1.6601 | 1.54 | 1.62 | 1.2 | 0.9 | 1.49 | 1.42 | 0.62448 | 1.5068 | 1.2113 | 1.1601 | 1.0358 | 1.0115 | 1.3442 | 1.0185
Truck/Bus | Ethanol | Medium | Carburetor | None | PCV | <79K km | 1038 | 0.19076 | 1.6601 | 1.54 | 1.62 | 1.2 | 0.9 | 1.49 | 1.42 | 0.62448 | 1.5068 | 1.2113 | 1.1601 | 1.0358 | 1.0115 | 1.3442 | 1.0185
Truck/Bus | Ethanol | Medium | Carburetor | None | PCV | 80-161K km | 1039 | 0.19076 | 1.6601 | 1.54 | 1.62 | 1.2 | 0.9 | 1.49 | 1.42 | 0.62448 | 1.5068 | 1.2113 | 1.1601 | 1.0358 | 1.0115 | 1.3442 | 1.0185
Truck/Bus | Ethanol | Medium | Carburetor | None | PCV | >161K km | 1040 | 0.19076 | 1.6601 | 1.54 | 1.62 | 1.2 | 0.9 | 1.49 | 1.42 | 0.62448 | 1.5068 | 1.2113 | 1.1601 | 1.0358 | 1.0115 | 1.3442 | 1.0185
Truck/Bus | Ethanol | Heavy | Carburetor | None | PCV | <79K km | 1041 | 0.19076 | 1.6601 | 1.54 | 1.62 | 1.2 | 0.9 | 1.49 | 1.42 | 0.62448 | 1.5068 | 1.2113 | 1.1601 | 1.0358 | 1.0115 | 1.3442 | 1.0185
Truck/Bus | Ethanol | Heavy | Carburetor | None | PCV | 80-161K km | 1042 | 0.19076 | 1.6601 | 1.54 | 1.62 | 1.2 | 0.9 | 1.49 | 1.42 | 0.62448 | 1.5068 | 1.2113 | 1.1601 | 1.0358 | 1.0115 | 1.3442 | 1.0185
Truck/Bus | Ethanol | Heavy | Carburetor | None | PCV | >161K km | 1043 | 0.19076 | 1.6601 | 1.54 | 1.62 | 1.2 | 0.9 | 1.49 | 1.42 | 0.62448 | 1.5068 | 1.2113 | 1.1601 | 1.0358 | 1.0115 | 1.3442 | 1.0185
Truck/Bus | Ethanol | Light | Carburetor | 2-Way/EGR | PCV | <79K km | 1044 | 0.19076 | 1.6601 | 1.54 | 1.62 | 1.2 | 0.9 | 1.49 | 1.42 | 0.62448 | 1.5068 | 1.2113 | 1.1601 | 1.0358 | 1.0115 | 1.3442 | 1.0185
Truck/Bus | Ethanol | Light | Carburetor | 2-Way/EGR | PCV | 80-161K km | 1045 | 0.19076 | 1.6601 | 1.54 | 1.62 | 1.2 | 0.9 | 1.49 | 1.42 | 0.62448 | 1.5068 | 1.2113 | 1.1601 | 1.0358 | 1.0115 | 1.3442 | 1.0185
Truck/Bus | Ethanol | Light | Carburetor | 2-Way/EGR | PCV | >161K km | 1046 | 0.19076 | 1.6601 | 1.54 | 1.62 | 1.2 | 0.9 | 1.49 | 1.42 | 0.62448 | 1.5068 | 1.2113 | 1.1601 | 1.0358 | 1.0115 | 1.3442 | 1.0185
Truck/Bus | Ethanol | Medium | Carburetor | 2-Way/EGR | PCV | <79K km | 1047 | 0.19076 | 1.6601 | 1.54 | 1.62 | 1.2 | 0.9 | 1.49 | 1.42 | 0.62448 | 1.5068 | 1.2113 | 1.1601 | 1.0358 | 1.0115 | 1.3442 | 1.0185
Truck/Bus | Ethanol | Medium | Carburetor | 2-Way/EGR | PCV | 80-161K km | 1048 | 0.19076 | 1.6601 | 1.54 | 1.62 | 1.2 | 0.9 | 1.49 | 1.42 | 0.62448 | 1.5068 | 1.2113 | 1.1601 | 1.0358 | 1.0115 | 1.3442 | 1.0185
Truck/Bus | Ethanol | Medium | Carburetor | 2-Way/EGR | PCV | >161K km | 1049 | 0.19076 | 1.6601 | 1.54 | 1.62 | 1.2 | 0.9 | 1.49 | 1.42 | 0.62448 | 1.5068 | 1.2113 | 1.1601 | 1.0358 | 1.0115 | 1.3442 | 1.0185
Truck/Bus | Ethanol | Heavy | Carburetor | 2-Way/EGR | PCV | <79K km | 1050 | 0.19076 | 1.6601 | 1.54 | 1.62 | 1.2 | 0.9 | 1.49 | 1.42 | 0.62448 | 1.5068 | 1.2113 | 1.1601 | 1.0358 | 1.0115 | 1.3442 | 1.0185
Truck/Bus | Ethanol | Heavy | Carburetor | 2-Way/EGR | PCV | 80-161K km | 1051 | 0.19076 | 1.6601 | 1.54 | 1.62 | 1.2 | 0.9 | 1.49 | 1.42 | 0.62448 | 1.5068 | 1.2113 | 1.1601 | 1.0358 | 1.0115 | 1.3442 | 1.0185
Truck/Bus | Ethanol | Heavy | Carburetor | 2-Way/EGR | PCV | >161K km | 1052 | 0.19076 | 1.6601 | 1.54 | 1.62 | 1.2 | 0.9 | 1.49 | 1.42 | 0.62448 | 1.5068 | 1.2113 | 1.1601 | 1.0358 | 1.0115 | 1.3442 | 1.0185
Truck/Bus | Ethanol | Light | Carburetor | 3-Way/EGR | PCV | <79K km | 1053 | 0.19076 | 1.6601 | 1.54 | 1.62 | 1.34 | 0.6 | 1.49 | 1.42 | 0.62448 | 1.5068 | 1.2113 | 1.1601 | 1.0358 | 1.0115 | 1.3442 | 1.0185
Truck/Bus | Ethanol | Light | Carburetor | 3-Way/EGR | PCV | 80-161K km | 1054 | 0.19076 | 1.6601 | 1.54 | 1.62 | 1.34 | 0.6 | 1.49 | 1.42 | 0.62448 | 1.5068 | 1.2113 | 1.1601 | 1.0358 | 1.0115 | 1.3442 | 1.0185
Truck/Bus | Ethanol | Light | Carburetor | 3-Way/EGR | PCV | >161K km | 1055 | 0.19076 | 1.6601 | 1.54 | 1.62 | 1.34 | 0.6 | 1.49 | 1.42 | 0.62448 | 1.5068 | 1.2113 | 1.1601 | 1.0358 | 1.0115 | 1.3442 | 1.0185
Truck/Bus | Ethanol | Medium | Carburetor | 3-Way/EGR | PCV | <79K km | 1056 | 0.19076 | 1.6601 | 1.54 | 1.62 | 1.34 | 0.6 | 1.49 | 1.42 | 0.62448 | 1.5068 | 1.2113 | 1.1601 | 1.0358 | 1.0115 | 1.3442 | 1.0185
Truck/Bus | Ethanol | Medium | Carburetor | 3-Way/EGR | PCV | 80-161K km | 1057 | 0.19076 | 1.6601 | 1.54 | 1.62 | 1.34 | 0.6 | 1.49 | 1.42 | 0.62448 | 1.5068 | 1.2113 | 1.1601 | 1.0358 | 1.0115 | 1.3442 | 1.0185
Truck/Bus | Ethanol | Medium | Carburetor | 3-Way/EGR | PCV | >161K km | 1058 | 0.19076 | 1.6601 | 1.54 | 1.62 | 1.34 | 0.6 | 1.49 | 1.42 | 0.62448 | 1.5068 | 1.2113 | 1.1601 | 1.0358 | 1.0115 | 1.3442 | 1.0185
Truck/Bus | Ethanol | Heavy | Carburetor | 3-Way/EGR | PCV | <79K km | 1059 | 0.19076 | 1.6601 | 1.54 | 1.62 | 1.34 | 0.6 | 1.49 | 1.42 | 0.62448 | 1.5068 | 1.2113 | 1.1601 | 1.0358 | 1.0115 | 1.3442 | 1.0185
Truck/Bus | Ethanol | Heavy | Carburetor | 3-Way/EGR | PCV | 80-161K km | 1060 | 0.19076 | 1.6601 | 1.54 | 1.62 | 1.34 | 0.6 | 1.49 | 1.42 | 0.62448 | 1.5068 | 1.2113 | 1.1601 | 1.0358 | 1.0115 | 1.3442 | 1.0185
Truck/Bus | Ethanol | Heavy | Carburetor | 3-Way/EGR | PCV | >161K km | 1061 | 0.19076 | 1.6601 | 1.54 | 1.62 | 1.34 | 0.6 | 1.49 | 1.42 | 0.62448 | 1.5068 | 1.2113 | 1.1601 | 1.0358 | 1.0115 | 1.3442 | 1.0185
Truck/Bus | Ethanol | Light | FI | 3-Way/EGR | PCV | <79K km | 1062 | 0.27934 | 1.5375 | 3.2767 | 0.88322 | 1.1951 | 0.9869 | 1.594 | 0.96923 | 0.64577 | 1.495 | 1.0594 | 1.4482 | 1.0495 | 1.2737 | 1.1145 | 1.1851
Truck/Bus | Ethanol | Light | FI | 3-Way/EGR | PCV | 80-161K km | 1063 | 0.27934 | 1.5375 | 3.2767 | 0.88322 | 1.1951 | 0.9869 | 1.594 | 0.96923 | 0.64577 | 1.495 | 1.0594 | 1.4482 | 1.0495 | 1.2737 | 1.1145 | 1.1851
Truck/Bus | Ethanol | Light | FI | 3-Way/EGR | PCV | >161K km | 1064 | 0.27934 | 1.5375 | 3.2767 | 0.88322 | 1.1951 | 0.9869 | 1.594 | 0.96923 | 0.64577 | 1.495 | 1.0594 | 1.4482 | 1.0495 | 1.2737 | 1.1145 | 1.1851
Truck/Bus | Ethanol | Medium | FI | 3-Way/EGR | PCV | <79K km | 1065 | 0.27934 | 1.5375 | 3.2767 | 0.88322 | 1.1951 | 0.9869 | 1.594 | 0.96923 | 0.64577 | 1.495 | 1.0594 | 1.4482 | 1.0495 | 1.2737 | 1.1145 | 1.1851
Truck/Bus | Ethanol | Medium | FI | 3-Way/EGR | PCV | 80-161K km | 1066 | 0.27934 | 1.5375 | 3.2767 | 0.88322 | 1.1951 | 0.9869 | 1.594 | 0.96923 | 0.64577 | 1.495 | 1.0594 | 1.4482 | 1.0495 | 1.2737 | 1.1145 | 1.1851
Truck/Bus | Ethanol | Medium | FI | 3-Way/EGR | PCV | >161K km | 1067 | 0.27934 | 1.5375 | 3.2767 | 0.88322 | 1.1951 | 0.9869 | 1.594 | 0.96923 | 0.64577 | 1.495 | 1.0594 | 1.4482 | 1.0495 | 1.2737 | 1.1145 | 1.1851
Truck/Bus | Ethanol | Heavy | FI | 3-Way/EGR | PCV | <79K km | 1068 | 0.27934 | 1.5375 | 3.2767 | 0.88322 | 1.1951 | 0.9869 | 1.594 | 0.96923 | 0.64577 | 1.495 | 1.0594 | 1.4482 | 1.0495 | 1.2737 | 1.1145 | 1.1851
Truck/Bus | Ethanol | Heavy | FI | 3-Way/EGR | PCV | 80-161K km | 1069 | 0.27934 | 1.5375 | 3.2767 | 0.88322 | 1.1951 | 0.9869 | 1.594 | 0.96923 | 0.64577 | 1.495 | 1.0594 | 1.4482 | 1.0495 | 1.2737 | 1.1145 | 1.1851
Truck/Bus | Ethanol | Heavy | FI | 3-Way/EGR | PCV | >161K km | 1070 | 0.27934 | 1.5375 | 3.2767 | 0.88322 | 1.1951 | 0.9869 | 1.594 | 0.96923 | 0.64577 | 1.495 | 1.0594 | 1.4482 | 1.0495 | 1.2737 | 1.1145 | 1.1851
Truck/Bus | Diesel | Light | Pre-Chamber Inject. | None | None | <79K km | 1071 | 1 | 1 | 1 | 1 | 1 | 1 | 1 | 1 | 1 | 1 | 1 | 1 | 1 | 1 | 1 | 1
Truck/Bus | Diesel | Light | Pre-Chamber Inject. | None | None | 80-161K km | 1072 | 1 | 1 | 1 | 1 | 1 | 1 | 1 | 1 | 1 | 1 | 1 | 1 | 1 | 1 | 1 | 1
Truck/Bus | Diesel | Light | Pre-Chamber Inject. | None | None | >161K km | 1073 | 1 | 1 | 1 | 1 | 1 | 1 | 1 | 1 | 1 | 1 | 1 | 1 | 1 | 1 | 1 | 1
Truck/Bus | Diesel | Medium | Pre-Chamber Inject. | None | None | <79K km | 1074 | 1 | 1 | 1 | 1 | 1 | 1 | 1 | 1 | 1 | 1 | 1 | 1 | 1 | 1 | 1 | 1
Truck/Bus | Diesel | Medium | Pre-Chamber Inject. | None | None | 80-161K km | 1075 | 1 | 1 | 1 | 1 | 1 | 1 | 1 | 1 | 1 | 1 | 1 | 1 | 1 | 1 | 1 | 1
Truck/Bus | Diesel | Medium | Pre-Chamber Inject. | None | None | >161K km | 1076 | 1 | 1 | 1 | 1 | 1 | 1 | 1 | 1 | 1 | 1 | 1 | 1 | 1 | 1 | 1 | 1
Truck/Bus | Diesel | Heavy | Pre-Chamber Inject. | None | None | <79K km | 1077 | 1 | 1 | 1 | 1 | 1 | 1 | 1 | 1 | 1 | 1 | 1 | 1 | 1 | 1 | 1 | 1
Truck/Bus | Diesel | Heavy | Pre-Chamber Inject. | None | None | 80-161K km | 1078 | 1 | 1 | 1 | 1 | 1 | 1 | 1 | 1 | 1 | 1 | 1 | 1 | 1 | 1 | 1 | 1
Truck/Bus | Diesel | Heavy | Pre-Chamber Inject. | None | None | >161K km | 1079 | 1 | 1 | 1 | 1 | 1 | 1 | 1 | 1 | 1 | 1 | 1 | 1 | 1 | 1 | 1 | 1
Truck/Bus | Diesel | Light | Direct Injection | Improved | None | <79K km | 1080 | 1 | 1 | 1 | 1 | 1 | 1 | 1 | 1 | 1 | 1 | 1 | 1 | 1 | 1 | 1 | 1
Truck/Bus | Diesel | Light | Direct Injection | Improved | None | 80-161K km | 1081 | 1 | 1 | 1 | 1 | 1 | 1 | 1 | 1 | 1 | 1 | 1 | 1 | 1 | 1 | 1 | 1
Truck/Bus | Diesel | Light | Direct Injection | Improved | None | >161K km | 1082 | 1 | 1 | 1 | 1 | 1 | 1 | 1 | 1 | 1 | 1 | 1 | 1 | 1 | 1 | 1 | 1
Truck/Bus | Diesel | Medium | Direct Injection | Improved | None | <79K km | 1083 | 1 | 1 | 1 | 1 | 1 | 1 | 1 | 1 | 1 | 1 | 1 | 1 | 1 | 1 | 1 | 1
Truck/Bus | Diesel | Medium | Direct Injection | Improved | None | 80-161K km | 1084 | 1 | 1 | 1 | 1 | 1 | 1 | 1 | 1 | 1 | 1 | 1 | 1 | 1 | 1 | 1 | 1
Truck/Bus | Diesel | Medium | Direct Injection | Improved | None | >161K km | 1085 | 1 | 1 | 1 | 1 | 1 | 1 | 1 | 1 | 1 | 1 | 1 | 1 | 1 | 1 | 1 | 1
Truck/Bus | Diesel | Heavy | Direct Injection | Improved | None | <79K km | 1086 | 1 | 1 | 1 | 1 | 1 | 1 | 1 | 1 | 1 | 1 | 1 | 1 | 1 | 1 | 1 | 1
Truck/Bus | Diesel | Heavy | Direct Injection | Improved | None | 80-161K km | 1087 | 1 | 1 | 1 | 1 | 1 | 1 | 1 | 1 | 1 | 1 | 1 | 1 | 1 | 1 | 1 | 1
Truck/Bus | Diesel | Heavy | Direct Injection | Improved | None | >161K km | 1088 | 1 | 1 | 1 | 1 | 1 | 1 | 1 | 1 | 1 | 1 | 1 | 1 | 1 | 1 | 1 | 1
Truck/Bus | Diesel | Light | Direct Injection | EGR+Improv | None | <79K km | 1089 | 1 | 1 | 1 | 1 | 1 | 1 | 1 | 1 | 1 | 1 | 1 | 1 | 1 | 1 | 1 | 1
Truck/Bus | Diesel | Light | Direct Injection | EGR+Improv | None | 80-161K km | 1090 | 1 | 1 | 1 | 1 | 1 | 1 | 1 | 1 | 1 | 1 | 1 | 1 | 1 | 1 | 1 | 1
Truck/Bus | Diesel | Light | Direct Injection | EGR+Improv | None | >161K km | 1091 | 1 | 1 | 1 | 1 | 1 | 1 | 1 | 1 | 1 | 1 | 1 | 1 | 1 | 1 | 1 | 1
Truck/Bus | Diesel | Medium | Direct Injection | EGR+Improv | None | <79K km | 1092 | 1 | 1 | 1 | 1 | 1 | 1 | 1 | 1 | 1 | 1 | 1 | 1 | 1 | 1 | 1 | 1
Truck/Bus | Diesel | Medium | Direct Injection | EGR+Improv | None | 80-161K km | 1093 | 1 | 1 | 1 | 1 | 1 | 1 | 1 | 1 | 1 | 1 | 1 | 1 | 1 | 1 | 1 | 1
Truck/Bus | Diesel | Medium | Direct Injection | EGR+Improv | None | >161K km | 1094 | 1 | 1 | 1 | 1 | 1 | 1 | 1 | 1 | 1 | 1 | 1 | 1 | 1 | 1 | 1 | 1
Truck/Bus | Diesel | Heavy | Direct Injection | EGR+Improv | None | <79K km | 1095 | 1 | 1 | 1 | 1 | 1 | 1 | 1 | 1 | 1 | 1 | 1 | 1 | 1 | 1 | 1 | 1
Truck/Bus | Diesel | Heavy | Direct Injection | EGR+Improv | None | 80-161K km | 1096 | 1 | 1 | 1 | 1 | 1 | 1 | 1 | 1 | 1 | 1 | 1 | 1 | 1 | 1 | 1 | 1
Truck/Bus | Diesel | Heavy | Direct Injection | EGR+Improv | None | >161K km | 1097 | 1 | 1 | 1 | 1 | 1 | 1 | 1 | 1 | 1 | 1 | 1 | 1 | 1 | 1 | 1 | 1
Truck/Bus | Diesel | Light | FI | Particulate | None | <79K km | 1098 | 1 | 1 | 1 | 1 | 1 | 1 | 1 | 1 | 1 | 1 | 1 | 1 | 1 | 1 | 1 | 1
Truck/Bus | Diesel | Light | FI | Particulate | None | 80-161K km | 1099 | 1 | 1 | 1 | 1 | 1 | 1 | 1 | 1 | 1 | 1 | 1 | 1 | 1 | 1 | 1 | 1
Truck/Bus | Diesel | Light | FI | Particulate | None | >161K km | 1100 | 1 | 1 | 1 | 1 | 1 | 1 | 1 | 1 | 1 | 1 | 1 | 1 | 1 | 1 | 1 | 1
Truck/Bus | Diesel | Medium | FI | Particulate | None | <79K km | 1101 | 1 | 1 | 1 | 1 | 1 | 1 | 1 | 1 | 1 | 1 | 1 | 1 | 1 | 1 | 1 | 1
Truck/Bus | Diesel | Medium | FI | Particulate | None | 80-161K km | 1102 | 1 | 1 | 1 | 1 | 1 | 1 | 1 | 1 | 1 | 1 | 1 | 1 | 1 | 1 | 1 | 1
Truck/Bus | Diesel | Medium | FI | Particulate | None | >161K km | 1103 | 1 | 1 | 1 | 1 | 1 | 1 | 1 | 1 | 1 | 1 | 1 | 1 | 1 | 1 | 1 | 1
Truck/Bus | Diesel | Heavy | FI | Particulate | None | <79K km | 1104 | 1 | 1 | 1 | 1 | 1 | 1 | 1 | 1 | 1 | 1 | 1 | 1 | 1 | 1 | 1 | 1
Truck/Bus | Diesel | Heavy | FI | Particulate | None | 80-161K km | 1105 | 1 | 1 | 1 | 1 | 1 | 1 | 1 | 1 | 1 | 1 | 1 | 1 | 1 | 1 | 1 | 1
Truck/Bus | Diesel | Heavy | FI | Particulate | None | >161K km | 1106 | 1 | 1 | 1 | 1 | 1 | 1 | 1 | 1 | 1 | 1 | 1 | 1 | 1 | 1 | 1 | 1
Truck/Bus | Diesel | Light | FI | Particulate/NOx | None | <79K km | 1107 | 1 | 1 | 1 | 1 | 1 | 1 | 1 | 1 | 1 | 1 | 1 | 1 | 1 | 1 | 1 | 1
Truck/Bus | Diesel | Light | FI | Particulate/NOx | None | 80-161K km | 1108 | 1 | 1 | 1 | 1 | 1 | 1 | 1 | 1 | 1 | 1 | 1 | 1 | 1 | 1 | 1 | 1
Truck/Bus | Diesel | Light | FI | Particulate/NOx | None | >161K km | 1109 | 1 | 1 | 1 | 1 | 1 | 1 | 1 | 1 | 1 | 1 | 1 | 1 | 1 | 1 | 1 | 1
Truck/Bus | Diesel | Medium | FI | Particulate/NOx | None | <79K km | 1110 | 1 | 1 | 1 | 1 | 1 | 1 | 1 | 1 | 1 | 1 | 1 | 1 | 1 | 1 | 1 | 1
Truck/Bus | Diesel | Medium | FI | Particulate/NOx | None | 80-161K km | 1111 | 1 | 1 | 1 | 1 | 1 | 1 | 1 | 1 | 1 | 1 | 1 | 1 | 1 | 1 | 1 | 1
Truck/Bus | Diesel | Medium | FI | Particulate/NOx | None | >161K km | 1112 | 1 | 1 | 1 | 1 | 1 | 1 | 1 | 1 | 1 | 1 | 1 | 1 | 1 | 1 | 1 | 1
Truck/Bus | Diesel | Heavy | FI | Particulate/NOx | None | <79K km | 1113 | 1 | 1 | 1 | 1 | 1 | 1 | 1 | 1 | 1 | 1 | 1 | 1 | 1 | 1 | 1 | 1
Truck/Bus | Diesel | Heavy | FI | Particulate/NOx | None | 80-161K km | 1114 | 1 | 1 | 1 | 1 | 1 | 1 | 1 | 1 | 1 | 1 | 1 | 1 | 1 | 1 | 1 | 1
Truck/Bus | Diesel | Heavy | FI | Particulate/NOx | None | >161K km | 1115 | 1 | 1 | 1 | 1 | 1 | 1 | 1 | 1 | 1 | 1 | 1 | 1 | 1 | 1 | 1 | 1
Truck/Bus | Diesel | Light | FI | EuroI | None | <79K km | 1116 | 1 | 1 | 1 | 1 | 1 | 1 | 1 | 1 | 1 | 1 | 1 | 1 | 1 | 1 | 1 | 1
Truck/Bus | Diesel | Light | FI | EuroI | None | 80-161K km | 1117 | 1 | 1 | 1 | 1 | 1 | 1 | 1 | 1 | 1 | 1 | 1 | 1 | 1 | 1 | 1 | 1
Truck/Bus | Diesel | Light | FI | EuroI | None | >161K km | 1118 | 1 | 1 | 1 | 1 | 1 | 1 | 1 | 1 | 1 | 1 | 1 | 1 | 1 | 1 | 1 | 1
Truck/Bus | Diesel | Medium | FI | EuroI | None | <79K km | 1119 | 1 | 1 | 1 | 1 | 1 | 1 | 1 | 1 | 1 | 1 | 1 | 1 | 1 | 1 | 1 | 1
Truck/Bus | Diesel | Medium | FI | EuroI | None | 80-161K km | 1120 | 1 | 1 | 1 | 1 | 1 | 1 | 1 | 1 | 1 | 1 | 1 | 1 | 1 | 1 | 1 | 1
Truck/Bus | Diesel | Medium | FI | EuroI | None | >161K km | 1121 | 1 | 1 | 1 | 1 | 1 | 1 | 1 | 1 | 1 | 1 | 1 | 1 | 1 | 1 | 1 | 1
Truck/Bus | Diesel | Heavy | FI | EuroI | None | <79K km | 1122 | 1 | 1 | 1 | 1 | 1 | 1 | 1 | 1 | 1 | 1 | 1 | 1 | 1 | 1 | 1 | 1
Truck/Bus | Diesel | Heavy | FI | EuroI | None | 80-161K km | 1123 | 1 | 1 | 1 | 1 | 1 | 1 | 1 | 1 | 1 | 1 | 1 | 1 | 1 | 1 | 1 | 1
Truck/Bus | Diesel | Heavy | FI | EuroI | None | >161K km | 1124 | 1 | 1 | 1 | 1 | 1 | 1 | 1 | 1 | 1 | 1 | 1 | 1 | 1 | 1 | 1 | 1
Truck/Bus | Diesel | Light | FI | EuroII | None | <79K km | 1125 | 1 | 1 | 1 | 1 | 1 | 1 | 1 | 1 | 1 | 1 | 1 | 1 | 1 | 1 | 1 | 1
Truck/Bus | Diesel | Light | FI | EuroII | None | 80-161K km | 1126 | 1 | 1 | 1 | 1 | 1 | 1 | 1 | 1 | 1 | 1 | 1 | 1 | 1 | 1 | 1 | 1
Truck/Bus | Diesel | Light | FI | EuroII | None | >161K km | 1127 | 1 | 1 | 1 | 1 | 1 | 1 | 1 | 1 | 1 | 1 | 1 | 1 | 1 | 1 | 1 | 1
Truck/Bus | Diesel | Medium | FI | EuroII | None | <79K km | 1128 | 1 | 1 | 1 | 1 | 1 | 1 | 1 | 1 | 1 | 1 | 1 | 1 | 1 | 1 | 1 | 1
Truck/Bus | Diesel | Medium | FI | EuroII | None | 80-161K km | 1129 | 1 | 1 | 1 | 1 | 1 | 1 | 1 | 1 | 1 | 1 | 1 | 1 | 1 | 1 | 1 | 1
Truck/Bus | Diesel | Medium | FI | EuroII | None | >161K km | 1130 | 1 | 1 | 1 | 1 | 1 | 1 | 1 | 1 | 1 | 1 | 1 | 1 | 1 | 1 | 1 | 1
Truck/Bus | Diesel | Heavy | FI | EuroII | None | <79K km | 1131 | 1 | 1 | 1 | 1 | 1 | 1 | 1 | 1 | 1 | 1 | 1 | 1 | 1 | 1 | 1 | 1
Truck/Bus | Diesel | Heavy | FI | EuroII | None | 80-161K km | 1132 | 1 | 1 | 1 | 1 | 1 | 1 | 1 | 1 | 1 | 1 | 1 | 1 | 1 | 1 | 1 | 1
Truck/Bus | Diesel | Heavy | FI | EuroII | None | >161K km | 1133 | 1 | 1 | 1 | 1 | 1 | 1 | 1 | 1 | 1 | 1 | 1 | 1 | 1 | 1 | 1 | 1
Truck/Bus | Diesel | Light | FI | EuroIII | None | <79K km | 1134 | 1 | 1 | 1 | 1 | 1 | 1 | 1 | 1 | 1 | 1 | 1 | 1 | 1 | 1 | 1 | 1
Truck/Bus | Diesel | Light | FI | EuroIII | None | 80-161K km | 1135 | 1 | 1 | 1 | 1 | 1 | 1 | 1 | 1 | 1 | 1 | 1 | 1 | 1 | 1 | 1 | 1
Truck/Bus | Diesel | Light | FI | EuroIII | None | >161K km | 1136 | 1 | 1 | 1 | 1 | 1 | 1 | 1 | 1 | 1 | 1 | 1 | 1 | 1 | 1 | 1 | 1
Truck/Bus | Diesel | Medium | FI | EuroIII | None | <79K km | 1137 | 1 | 1 | 1 | 1 | 1 | 1 | 1 | 1 | 1 | 1 | 1 | 1 | 1 | 1 | 1 | 1
Truck/Bus | Diesel | Medium | FI | EuroIII | None | 80-161K km | 1138 | 1 | 1 | 1 | 1 | 1 | 1 | 1 | 1 | 1 | 1 | 1 | 1 | 1 | 1 | 1 | 1
Truck/Bus | Diesel | Medium | FI | EuroIII | None | >161K km | 1139 | 1 | 1 | 1 | 1 | 1 | 1 | 1 | 1 | 1 | 1 | 1 | 1 | 1 | 1 | 1 | 1
Truck/Bus | Diesel | Heavy | FI | EuroIII | None | <79K km | 1140 | 1 | 1 | 1 | 1 | 1 | 1 | 1 | 1 | 1 | 1 | 1 | 1 | 1 | 1 | 1 | 1
Truck/Bus | Diesel | Heavy | FI | EuroIII | None | 80-161K km | 1141 | 1 | 1 | 1 | 1 | 1 | 1 | 1 | 1 | 1 | 1 | 1 | 1 | 1 | 1 | 1 | 1
Truck/Bus | Diesel | Heavy | FI | EuroIII | None | >161K km | 1142 | 1 | 1 | 1 | 1 | 1 | 1 | 1 | 1 | 1 | 1 | 1 | 1 | 1 | 1 | 1 | 1
Truck/Bus | Diesel | Light | FI | EuroIV | None | <79K km | 1143 | 1 | 1 | 1 | 1 | 1 | 1 | 1 | 1 | 1 | 1 | 1 | 1 | 1 | 1 | 1 | 1
Truck/Bus | Diesel | Light | FI | EuroIV | None | 80-161K km | 1144 | 1 | 1 | 1 | 1 | 1 | 1 | 1 | 1 | 1 | 1 | 1 | 1 | 1 | 1 | 1 | 1
Truck/Bus | Diesel | Light | FI | EuroIV | None | >161K km | 1145 | 1 | 1 | 1 | 1 | 1 | 1 | 1 | 1 | 1 | 1 | 1 | 1 | 1 | 1 | 1 | 1
Truck/Bus | Diesel | Medium | FI | EuroIV | None | <79K km | 1146 | 1 | 1 | 1 | 1 | 1 | 1 | 1 | 1 | 1 | 1 | 1 | 1 | 1 | 1 | 1 | 1
Truck/Bus | Diesel | Medium | FI | EuroIV | None | 80-161K km | 1147 | 1 | 1 | 1 | 1 | 1 | 1 | 1 | 1 | 1 | 1 | 1 | 1 | 1 | 1 | 1 | 1
Truck/Bus | Diesel | Medium | FI | EuroIV | None | >161K km | 1148 | 1 | 1 | 1 | 1 | 1 | 1 | 1 | 1 | 1 | 1 | 1 | 1 | 1 | 1 | 1 | 1
Truck/Bus | Diesel | Heavy | FI | EuroIV | None | <79K km | 1149 | 1 | 1 | 1 | 1 | 1 | 1 | 1 | 1 | 1 | 1 | 1 | 1 | 1 | 1 | 1 | 1
Truck/Bus | Diesel | Heavy | FI | EuroIV | None | 80-161K km | 1150 | 1 | 1 | 1 | 1 | 1 | 1 | 1 | 1 | 1 | 1 | 1 | 1 | 1 | 1 | 1 | 1
Truck/Bus | Diesel | Heavy | FI | EuroIV | None | >161K km | 1151 | 1 | 1 | 1 | 1 | 1 | 1 | 1 | 1 | 1 | 1 | 1 | 1 | 1 | 1 | 1 | 1
Truck/Bus | Diesel | Light | FI | EuroV | None | <79K km | 1152 | 1 | 1 | 1 | 1 | 1 | 1 | 1 | 1 | 1 | 1 | 1 | 1 | 1 | 1 | 1 | 1
Truck/Bus | Diesel | Light | FI | EuroV | None | 80-161K km | 1153 | 1 | 1 | 1 | 1 | 1 | 1 | 1 | 1 | 1 | 1 | 1 | 1 | 1 | 1 | 1 | 1
Truck/Bus | Diesel | Light | FI | EuroV | None | >161K km | 1154 | 1 | 1 | 1 | 1 | 1 | 1 | 1 | 1 | 1 | 1 | 1 | 1 | 1 | 1 | 1 | 1
Truck/Bus | Diesel | Medium | FI | EuroV | None | <79K km | 1155 | 1 | 1 | 1 | 1 | 1 | 1 | 1 | 1 | 1 | 1 | 1 | 1 | 1 | 1 | 1 | 1
Truck/Bus | Diesel | Medium | FI | EuroV | None | 80-161K km | 1156 | 1 | 1 | 1 | 1 | 1 | 1 | 1 | 1 | 1 | 1 | 1 | 1 | 1 | 1 | 1 | 1
Truck/Bus | Diesel | Medium | FI | EuroV | None | >161K km | 1157 | 1 | 1 | 1 | 1 | 1 | 1 | 1 | 1 | 1 | 1 | 1 | 1 | 1 | 1 | 1 | 1
Truck/Bus | Diesel | Heavy | FI | EuroV | None | <79K km | 1158 | 1 | 1 | 1 | 1 | 1 | 1 | 1 | 1 | 1 | 1 | 1 | 1 | 1 | 1 | 1 | 1
Truck/Bus | Diesel | Heavy | FI | EuroV | None | 80-161K km | 1159 | 1 | 1 | 1 | 1 | 1 | 1 | 1 | 1 | 1 | 1 | 1 | 1 | 1 | 1 | 1 | 1
Truck/Bus | Diesel | Heavy | FI | EuroV | None | >161K km | 1160 | 1 | 1 | 1 | 1 | 1 | 1 | 1 | 1 | 1 | 1 | 1 | 1 | 1 | 1 | 1 | 1
Truck/Bus | Diesel | Light | FI | Hybrid | None | <79K km | 1161 | 1 | 1 | 1 | 1 | 1 | 1 | 1 | 1 | 1 | 1 | 1 | 1 | 1 | 1 | 1 | 1
Truck/Bus | Diesel | Light | FI | Hybrid | None | 80-161K km | 1162 | 1 | 1 | 1 | 1 | 1 | 1 | 1 | 1 | 1 | 1 | 1 | 1 | 1 | 1 | 1 | 1
Truck/Bus | Diesel | Light | FI | Hybrid | None | >161K km | 1163 | 1 | 1 | 1 | 1 | 1 | 1 | 1 | 1 | 1 | 1 | 1 | 1 | 1 | 1 | 1 | 1
Truck/Bus | Diesel | Medium | FI | Hybrid | None | <79K km | 1164 | 1 | 1 | 1 | 1 | 1 | 1 | 1 | 1 | 1 | 1 | 1 | 1 | 1 | 1 | 1 | 1
Truck/Bus | Diesel | Medium | FI | Hybrid | None | 80-161K km | 1165 | 1 | 1 | 1 | 1 | 1 | 1 | 1 | 1 | 1 | 1 | 1 | 1 | 1 | 1 | 1 | 1
Truck/Bus | Diesel | Medium | FI | Hybrid | None | >161K km | 1166 | 1 | 1 | 1 | 1 | 1 | 1 | 1 | 1 | 1 | 1 | 1 | 1 | 1 | 1 | 1 | 1
Truck/Bus | Diesel | Heavy | FI | Hybrid | None | <79K km | 1167 | 1 | 1 | 1 | 1 | 1 | 1 | 1 | 1 | 1 | 1 | 1 | 1 | 1 | 1 | 1 | 1
Truck/Bus | Diesel | Heavy | FI | Hybrid | None | 80-161K km | 1168 | 1 | 1 | 1 | 1 | 1 | 1 | 1 | 1 | 1 | 1 | 1 | 1 | 1 | 1 | 1 | 1
Truck/Bus | Diesel | Heavy | FI | Hybrid | None | >161K km | 1169 | 1 | 1 | 1 | 1 | 1 | 1 | 1 | 1 | 1 | 1 | 1 | 1 | 1 | 1 | 1 | 1
Sml Engine | Petrol | Lt | 2-Cycle | None | None | 0-25K | 1170 | 0.19206 | 1.1938 | 1.3368 | 1.5513 | 1.2132 | 0.80344 | 1.3415 | 1.0529 | 1 | 1 | 0.96508 | 2.0463 | 1.264 | 0.76055 | 0.9801 | 1.1077
Sml Engine | Petrol | Lt | 2-Cycle | None | None | 26-50K | 1171 | 0.19206 | 1.1938 | 1.3368 | 1.5513 | 1.2132 | 0.80344 | 1.3415 | 1.0529 | 1 | 1 | 0.96508 | 2.0463 | 1.264 | 0.76055 | 0.9801 | 1.1077
Sml Engine | Petrol | Lt | 2-Cycle | None | None | >50K | 1172 | 0.19206 | 1.1938 | 1.3368 | 1.5513 | 1.2132 | 0.80344 | 1.3415 | 1.0529 | 1 | 1 | 0.96508 | 2.0463 | 1.264 | 0.76055 | 0.9801 | 1.1077
Sml Engine | Petrol | Med | 2-Cycle | None | None | 0-25K | 1173 | 0.19206 | 1.1938 | 1.3368 | 1.5513 | 1.2132 | 0.80344 | 1.3415 | 1.0529 | 1 | 1 | 0.96508 | 2.0463 | 1.264 | 0.76055 | 0.9801 | 1.1077
Sml Engine | Petrol | Med | 2-Cycle | None | None | 26-50K | 1174 | 0.19206 | 1.1938 | 1.3368 | 1.5513 | 1.2132 | 0.80344 | 1.3415 | 1.0529 | 1 | 1 | 0.96508 | 2.0463 | 1.264 | 0.76055 | 0.9801 | 1.1077
Sml Engine | Petrol | Med | 2-Cycle | None | None | >50K | 1175 | 0.19206 | 1.1938 | 1.3368 | 1.5513 | 1.2132 | 0.80344 | 1.3415 | 1.0529 | 1 | 1 | 0.96508 | 2.0463 | 1.264 | 0.76055 | 0.9801 | 1.1077
Sml Engine | Petrol | Hvy | 2-Cycle | None | None | 0-25K | 1176 | 0.19206 | 1.1938 | 1.3368 | 1.5513 | 1.2132 | 0.80344 | 1.3415 | 1.0529 | 1 | 1 | 0.96508 | 2.0463 | 1.264 | 0.76055 | 0.9801 | 1.1077
Sml Engine | Petrol | Hvy | 2-Cycle | None | None | 26-50K | 1177 | 0.19206 | 1.1938 | 1.3368 | 1.5513 | 1.2132 | 0.80344 | 1.3415 | 1.0529 | 1 | 1 | 0.96508 | 2.0463 | 1.264 | 0.76055 | 0.9801 | 1.1077
Sml Engine | Petrol | Hvy | 2-Cycle | None | None | >50K | 1178 | 0.19206 | 1.1938 | 1.3368 | 1.5513 | 1.2132 | 0.80344 | 1.3415 | 1.0529 | 1 | 1 | 0.96508 | 2.0463 | 1.264 | 0.76055 | 0.9801 | 1.1077
Sml Engine | Petrol | Lt | 2-Cycle | Improved | None | 0-25K | 1179 | 0.19206 | 1.1938 | 1.3368 | 1.5513 | 1.2132 | 0.80344 | 1.3415 | 1.0529 | 1 | 1 | 0.96508 | 2.0463 | 1.264 | 0.76055 | 0.9801 | 1.1077
Sml Engine | Petrol | Lt | 2-Cycle | Improved | None | 26-50K | 1180 | 0.19206 | 1.1938 | 1.3368 | 1.5513 | 1.2132 | 0.80344 | 1.3415 | 1.0529 | 1 | 1 | 0.96508 | 2.0463 | 1.264 | 0.76055 | 0.9801 | 1.1077
Sml Engine | Petrol | Lt | 2-Cycle | Improved | None | >50K | 1181 | 0.19206 | 1.1938 | 1.3368 | 1.5513 | 1.2132 | 0.80344 | 1.3415 | 1.0529 | 1 | 1 | 0.96508 | 2.0463 | 1.264 | 0.76055 | 0.9801 | 1.1077
Sml Engine | Petrol | Med | 2-Cycle | Improved | None | 0-25K | 1182 | 0.19206 | 1.1938 | 1.3368 | 1.5513 | 1.2132 | 0.80344 | 1.3415 | 1.0529 | 1 | 1 | 0.96508 | 2.0463 | 1.264 | 0.76055 | 0.9801 | 1.1077
Sml Engine | Petrol | Med | 2-Cycle | Improved | None | 26-50K | 1183 | 0.19206 | 1.1938 | 1.3368 | 1.5513 | 1.2132 | 0.80344 | 1.3415 | 1.0529 | 1 | 1 | 0.96508 | 2.0463 | 1.264 | 0.76055 | 0.9801 | 1.1077
Sml Engine | Petrol | Med | 2-Cycle | Improved | None | >50K | 1184 | 0.19206 | 1.1938 | 1.3368 | 1.5513 | 1.2132 | 0.80344 | 1.3415 | 1.0529 | 1 | 1 | 0.96508 | 2.0463 | 1.264 | 0.76055 | 0.9801 | 1.1077
Sml Engine | Petrol | Hvy | 2-Cycle | Improved | None | 0-25K | 1185 | 0.19206 | 1.1938 | 1.3368 | 1.5513 | 1.2132 | 0.80344 | 1.3415 | 1.0529 | 1 | 1 | 0.96508 | 2.0463 | 1.264 | 0.76055 | 0.9801 | 1.1077
Sml Engine | Petrol | Hvy | 2-Cycle | Improved | None | 26-50K | 1186 | 0.19206 | 1.1938 | 1.3368 | 1.5513 | 1.2132 | 0.80344 | 1.3415 | 1.0529 | 1 | 1 | 0.96508 | 2.0463 | 1.264 | 0.76055 | 0.9801 | 1.1077
Sml Engine | Petrol | Hvy | 2-Cycle | Improved | None | >50K | 1187 | 0.19206 | 1.1938 | 1.3368 | 1.5513 | 1.2132 | 0.80344 | 1.3415 | 1.0529 | 1 | 1 | 0.96508 | 2.0463 | 1.264 | 0.76055 | 0.9801 | 1.1077
Sml Engine | Petrol | Lt | 2-Cycle | High Tech | None | 0-25K | 1188 | 0.19206 | 1.1938 | 1.3368 | 1.5513 | 1.2132 | 0.80344 | 1.3415 | 1.0529 | 1 | 1 | 0.96508 | 2.0463 | 1.264 | 0.76055 | 0.9801 | 1.1077
Sml Engine | Petrol | Lt | 2-Cycle | High Tech | None | 26-50K | 1189 | 0.19206 | 1.1938 | 1.3368 | 1.5513 | 1.2132 | 0.80344 | 1.3415 | 1.0529 | 1 | 1 | 0.96508 | 2.0463 | 1.264 | 0.76055 | 0.9801 | 1.1077
Sml Engine | Petrol | Lt | 2-Cycle | High Tech | None | >50K | 1190 | 0.19206 | 1.1938 | 1.3368 | 1.5513 | 1.2132 | 0.80344 | 1.3415 | 1.0529 | 1 | 1 | 0.96508 | 2.0463 | 1.264 | 0.76055 | 0.9801 | 1.1077
Sml Engine | Petrol | Med | 2-Cycle | High Tech | None | 0-25K | 1191 | 0.19206 | 1.1938 | 1.3368 | 1.5513 | 1.2132 | 0.80344 | 1.3415 | 1.0529 | 1 | 1 | 0.96508 | 2.0463 | 1.264 | 0.76055 | 0.9801 | 1.1077
Sml Engine | Petrol | Med | 2-Cycle | High Tech | None | 26-50K | 1192 | 0.19206 | 1.1938 | 1.3368 | 1.5513 | 1.2132 | 0.80344 | 1.3415 | 1.0529 | 1 | 1 | 0.96508 | 2.0463 | 1.264 | 0.76055 | 0.9801 | 1.1077
Sml Engine | Petrol | Med | 2-Cycle | High Tech | None | >50K | 1193 | 0.19206 | 1.1938 | 1.3368 | 1.5513 | 1.2132 | 0.80344 | 1.3415 | 1.0529 | 1 | 1 | 0.96508 | 2.0463 | 1.264 | 0.76055 | 0.9801 | 1.1077
Sml Engine | Petrol | Hvy | 2-Cycle | High Tech | None | 0-25K | 1194 | 0.19206 | 1.1938 | 1.3368 | 1.5513 | 1.2132 | 0.80344 | 1.3415 | 1.0529 | 1 | 1 | 0.96508 | 2.0463 | 1.264 | 0.76055 | 0.9801 | 1.1077
Sml Engine | Petrol | Hvy | 2-Cycle | High Tech | None | 26-50K | 1195 | 0.19206 | 1.1938 | 1.3368 | 1.5513 | 1.2132 | 0.80344 | 1.3415 | 1.0529 | 1 | 1 | 0.96508 | 2.0463 | 1.264 | 0.76055 | 0.9801 | 1.1077
Sml Engine | Petrol | Hvy | 2-Cycle | High Tech | None | >50K | 1196 | 0.19206 | 1.1938 | 1.3368 | 1.5513 | 1.2132 | 0.80344 | 1.3415 | 1.0529 | 1 | 1 | 0.96508 | 2.0463 | 1.264 | 0.76055 | 0.9801 | 1.1077
Sml Engine | Petrol | Lt | 2-Cycle, FI | None | None | 0-25K | 1197 | 0.19206 | 1.1938 | 1.3368 | 1.5513 | 1.2132 | 0.80344 | 1.3415 | 1.0529 | 1 | 1 | 0.96508 | 2.0463 | 1.264 | 0.76055 | 0.9801 | 1.1077
Sml Engine | Petrol | Lt | 2-Cycle, FI | None | None | 26-50K | 1198 | 0.19206 | 1.1938 | 1.3368 | 1.5513 | 1.2132 | 0.80344 | 1.3415 | 1.0529 | 1 | 1 | 0.96508 | 2.0463 | 1.264 | 0.76055 | 0.9801 | 1.1077
Sml Engine | Petrol | Lt | 2-Cycle, FI | None | None | >50K | 1199 | 0.19206 | 1.1938 | 1.3368 | 1.5513 | 1.2132 | 0.80344 | 1.3415 | 1.0529 | 1 | 1 | 0.96508 | 2.0463 | 1.264 | 0.76055 | 0.9801 | 1.1077
Sml Engine | Petrol | Med | 2-Cycle, FI | None | None | 0-25K | 1200 | 0.19206 | 1.1938 | 1.3368 | 1.5513 | 1.2132 | 0.80344 | 1.3415 | 1.0529 | 1 | 1 | 0.96508 | 2.0463 | 1.264 | 0.76055 | 0.9801 | 1.1077
Sml Engine | Petrol | Med | 2-Cycle, FI | None | None | 26-50K | 1201 | 0.19206 | 1.1938 | 1.3368 | 1.5513 | 1.2132 | 0.80344 | 1.3415 | 1.0529 | 1 | 1 | 0.96508 | 2.0463 | 1.264 | 0.76055 | 0.9801 | 1.1077
Sml Engine | Petrol | Med | 2-Cycle, FI | None | None | >50K | 1202 | 0.19206 | 1.1938 | 1.3368 | 1.5513 | 1.2132 | 0.80344 | 1.3415 | 1.0529 | 1 | 1 | 0.96508 | 2.0463 | 1.264 | 0.76055 | 0.9801 | 1.1077
Sml Engine | Petrol | Hvy | 2-Cycle, FI | None | None | 0-25K | 1203 | 0.19206 | 1.1938 | 1.3368 | 1.5513 | 1.2132 | 0.80344 | 1.3415 | 1.0529 | 1 | 1 | 0.96508 | 2.0463 | 1.264 | 0.76055 | 0.9801 | 1.1077
Sml Engine | Petrol | Hvy | 2-Cycle, FI | None | None | 26-50K | 1204 | 0.19206 | 1.1938 | 1.3368 | 1.5513 | 1.2132 | 0.80344 | 1.3415 | 1.0529 | 1 | 1 | 0.96508 | 2.0463 | 1.264 | 0.76055 | 0.9801 | 1.1077
Sml Engine | Petrol | Hvy | 2-Cycle, FI | None | None | >50K | 1205 | 0.19206 | 1.1938 | 1.3368 | 1.5513 | 1.2132 | 0.80344 | 1.3415 | 1.0529 | 1 | 1 | 0.96508 | 2.0463 | 1.264 | 0.76055 | 0.9801 | 1.1077
Sml Engine | Petrol | Lt | 4-Cycle, Carb | None | None | 0-25K | 1206 | 0.19206 | 1.1938 | 1.3368 | 1.5513 | 1.2132 | 0.80344 | 1.3415 | 1.0529 | 1 | 1 | 0.96508 | 2.0463 | 1.264 | 0.76055 | 0.9801 | 1.1077
Sml Engine | Petrol | Lt | 4-Cycle, Carb | None | None | 26-50K | 1207 | 0.19206 | 1.1938 | 1.3368 | 1.5513 | 1.2132 | 0.80344 | 1.3415 | 1.0529 | 1 | 1 | 0.96508 | 2.0463 | 1.264 | 0.76055 | 0.9801 | 1.1077
Sml Engine | Petrol | Lt | 4-Cycle, Carb | None | None | >50K | 1208 | 0.19206 | 1.1938 | 1.3368 | 1.5513 | 1.2132 | 0.80344 | 1.3415 | 1.0529 | 1 | 1 | 0.96508 | 2.0463 | 1.264 | 0.76055 | 0.9801 | 1.1077
Sml Engine | Petrol | Med | 4-Cycle, Carb | None | None | 0-25K | 1209 | 0.19206 | 1.1938 | 1.3368 | 1.5513 | 1.2132 | 0.80344 | 1.3415 | 1.0529 | 1 | 1 | 0.96508 | 2.0463 | 1.264 | 0.76055 | 0.9801 | 1.1077
Sml Engine | Petrol | Med | 4-Cycle, Carb | None | None | 26-50K | 1210 | 0.19206 | 1.1938 | 1.3368 | 1.5513 | 1.2132 | 0.80344 | 1.3415 | 1.0529 | 1 | 1 | 0.96508 | 2.0463 | 1.264 | 0.76055 | 0.9801 | 1.1077
Sml Engine | Petrol | Med | 4-Cycle, Carb | None | None | >50K | 1211 | 0.19206 | 1.1938 | 1.3368 | 1.5513 | 1.2132 | 0.80344 | 1.3415 | 1.0529 | 1 | 1 | 0.96508 | 2.0463 | 1.264 | 0.76055 | 0.9801 | 1.1077
Sml Engine | Petrol | Hvy | 4-Cycle, Carb | None | None | 0-25K | 1212 | 0.19206 | 1.1938 | 1.3368 | 1.5513 | 1.2132 | 0.80344 | 1.3415 | 1.0529 | 1 | 1 | 0.96508 | 2.0463 | 1.264 | 0.76055 | 0.9801 | 1.1077
Sml Engine | Petrol | Hvy | 4-Cycle, Carb | None | None | 26-50K | 1213 | 0.19206 | 1.1938 | 1.3368 | 1.5513 | 1.2132 | 0.80344 | 1.3415 | 1.0529 | 1 | 1 | 0.96508 | 2.0463 | 1.264 | 0.76055 | 0.9801 | 1.1077
Sml Engine | Petrol | Hvy | 4-Cycle, Carb | None | None | >50K | 1214 | 0.19206 | 1.1938 | 1.3368 | 1.5513 | 1.2132 | 0.80344 | 1.3415 | 1.0529 | 1 | 1 | 0.96508 | 2.0463 | 1.264 | 0.76055 | 0.9801 | 1.1077
Sml Engine | Petrol | Lt | 4-Cycle, Carb | Improved | None | 0-25K | 1215 | 0.19206 | 1.1938 | 1.3368 | 1.5513 | 1.2132 | 0.80344 | 1.3415 | 1.0529 | 1 | 1 | 0.96508 | 2.0463 | 1.264 | 0.76055 | 0.9801 | 1.1077
Sml Engine | Petrol | Lt | 4-Cycle, Carb | Improved | None | 26-50K | 1216 | 0.19206 | 1.1938 | 1.3368 | 1.5513 | 1.2132 | 0.80344 | 1.3415 | 1.0529 | 1 | 1 | 0.96508 | 2.0463 | 1.264 | 0.76055 | 0.9801 | 1.1077
Sml Engine | Petrol | Lt | 4-Cycle, Carb | Improved | None | >50K | 1217 | 0.19206 | 1.1938 | 1.3368 | 1.5513 | 1.2132 | 0.80344 | 1.3415 | 1.0529 | 1 | 1 | 0.96508 | 2.0463 | 1.264 | 0.76055 | 0.9801 | 1.1077
Sml Engine | Petrol | Med | 4-Cycle, Carb | Improved | None | 0-25K | 1218 | 0.19206 | 1.1938 | 1.3368 | 1.5513 | 1.2132 | 0.80344 | 1.3415 | 1.0529 | 1 | 1 | 0.96508 | 2.0463 | 1.264 | 0.76055 | 0.9801 | 1.1077
Sml Engine | Petrol | Med | 4-Cycle, Carb | Improved | None | 26-50K | 1219 | 0.19206 | 1.1938 | 1.3368 | 1.5513 | 1.2132 | 0.80344 | 1.3415 | 1.0529 | 1 | 1 | 0.96508 | 2.0463 | 1.264 | 0.76055 | 0.9801 | 1.1077
Sml Engine | Petrol | Med | 4-Cycle, Carb | Improved | None | >50K | 1220 | 0.19206 | 1.1938 | 1.3368 | 1.5513 | 1.2132 | 0.80344 | 1.3415 | 1.0529 | 1 | 1 | 0.96508 | 2.0463 | 1.264 | 0.76055 | 0.9801 | 1.1077
Sml Engine | Petrol | Hvy | 4-Cycle, Carb | Improved | None | 0-25K | 1221 | 0.19206 | 1.1938 | 1.3368 | 1.5513 | 1.2132 | 0.80344 | 1.3415 | 1.0529 | 1 | 1 | 0.96508 | 2.0463 | 1.264 | 0.76055 | 0.9801 | 1.1077
Sml Engine | Petrol | Hvy | 4-Cycle, Carb | Improved | None | 26-50K | 1222 | 0.19206 | 1.1938 | 1.3368 | 1.5513 | 1.2132 | 0.80344 | 1.3415 | 1.0529 | 1 | 1 | 0.96508 | 2.0463 | 1.264 | 0.76055 | 0.9801 | 1.1077
Sml Engine | Petrol | Hvy | 4-Cycle, Carb | Improved | None | >50K | 1223 | 0.19206 | 1.1938 | 1.3368 | 1.5513 | 1.2132 | 0.80344 | 1.3415 | 1.0529 | 1 | 1 | 0.96508 | 2.0463 | 1.264 | 0.76055 | 0.9801 | 1.1077
Sml Engine | Petrol | Lt | 4-Cycle, Carb | High Tech | None | 0-25K | 1224 | 0.19206 | 1.1938 | 1.3368 | 1.5513 | 1.2132 | 0.80344 | 1.3415 | 1.0529 | 1 | 1 | 0.96508 | 2.0463 | 1.264 | 0.76055 | 0.9801 | 1.1077
Sml Engine | Petrol | Lt | 4-Cycle, Carb | High Tech | None | 26-50K | 1225 | 0.19206 | 1.1938 | 1.3368 | 1.5513 | 1.2132 | 0.80344 | 1.3415 | 1.0529 | 1 | 1 | 0.96508 | 2.0463 | 1.264 | 0.76055 | 0.9801 | 1.1077
Sml Engine | Petrol | Lt | 4-Cycle, Carb | High Tech | None | >50K | 1226 | 0.19206 | 1.1938 | 1.3368 | 1.5513 | 1.2132 | 0.80344 | 1.3415 | 1.0529 | 1 | 1 | 0.96508 | 2.0463 | 1.264 | 0.76055 | 0.9801 | 1.1077
Sml Engine | Petrol | Med | 4-Cycle, Carb | High Tech | None | 0-25K | 1227 | 0.19206 | 1.1938 | 1.3368 | 1.5513 | 1.2132 | 0.80344 | 1.3415 | 1.0529 | 1 | 1 | 0.96508 | 2.0463 | 1.264 | 0.76055 | 0.9801 | 1.1077
Sml Engine | Petrol | Med | 4-Cycle, Carb | High Tech | None | 26-50K | 1228 | 0.19206 | 1.1938 | 1.3368 | 1.5513 | 1.2132 | 0.80344 | 1.3415 | 1.0529 | 1 | 1 | 0.96508 | 2.0463 | 1.264 | 0.76055 | 0.9801 | 1.1077
Sml Engine | Petrol | Med | 4-Cycle, Carb | High Tech | None | >50K | 1229 | 0.19206 | 1.1938 | 1.3368 | 1.5513 | 1.2132 | 0.80344 | 1.3415 | 1.0529 | 1 | 1 | 0.96508 | 2.0463 | 1.264 | 0.76055 | 0.9801 | 1.1077
Sml Engine | Petrol | Hvy | 4-Cycle, Carb | High Tech | None | 0-25K | 1230 | 0.19206 | 1.1938 | 1.3368 | 1.5513 | 1.2132 | 0.80344 | 1.3415 | 1.0529 | 1 | 1 | 0.96508 | 2.0463 | 1.264 | 0.76055 | 0.9801 | 1.1077
Sml Engine | Petrol | Hvy | 4-Cycle, Carb | High Tech | None | 26-50K | 1231 | 0.19206 | 1.1938 | 1.3368 | 1.5513 | 1.2132 | 0.80344 | 1.3415 | 1.0529 | 1 | 1 | 0.96508 | 2.0463 | 1.264 | 0.76055 | 0.9801 | 1.1077
Sml Engine | Petrol | Hvy | 4-Cycle, Carb | High Tech | None | >50K | 1232 | 0.19206 | 1.1938 | 1.3368 | 1.5513 | 1.2132 | 0.80344 | 1.3415 | 1.0529 | 1 | 1 | 0.96508 | 2.0463 | 1.264 | 0.76055 | 0.9801 | 1.1077
Sml Engine | Petrol | Lt | 4-Cycle, Carb | Catalyst | None | 0-25K | 1233 | 0.19206 | 1.1938 | 1.3368 | 1.5513 | 1.2132 | 0.80344 | 1.3415 | 1.0529 | 1 | 1 | 0.96508 | 2.0463 | 1.264 | 0.76055 | 0.9801 | 1.1077
Sml Engine | Petrol | Lt | 4-Cycle, Carb | Catalyst | None | 26-50K | 1234 | 0.19206 | 1.1938 | 1.3368 | 1.5513 | 1.2132 | 0.80344 | 1.3415 | 1.0529 | 1 | 1 | 0.96508 | 2.0463 | 1.264 | 0.76055 | 0.9801 | 1.1077
Sml Engine | Petrol | Lt | 4-Cycle, Carb | Catalyst | None | >50K | 1235 | 0.19206 | 1.1938 | 1.3368 | 1.5513 | 1.2132 | 0.80344 | 1.3415 | 1.0529 | 1 | 1 | 0.96508 | 2.0463 | 1.264 | 0.76055 | 0.9801 | 1.1077
Sml Engine | Petrol | Med | 4-Cycle, Carb | Catalyst | None | 0-25K | 1236 | 0.19206 | 1.1938 | 1.3368 | 1.5513 | 1.2132 | 0.80344 | 1.3415 | 1.0529 | 1 | 1 | 0.96508 | 2.0463 | 1.264 | 0.76055 | 0.9801 | 1.1077
Sml Engine | Petrol | Med | 4-Cycle, Carb | Catalyst | None | 26-50K | 1237 | 0.19206 | 1.1938 | 1.3368 | 1.5513 | 1.2132 | 0.80344 | 1.3415 | 1.0529 | 1 | 1 | 0.96508 | 2.0463 | 1.264 | 0.76055 | 0.9801 | 1.1077
Sml Engine | Petrol | Med | 4-Cycle, Carb | Catalyst | None | >50K | 1238 | 0.19206 | 1.1938 | 1.3368 | 1.5513 | 1.2132 | 0.80344 | 1.3415 | 1.0529 | 1 | 1 | 0.96508 | 2.0463 | 1.264 | 0.76055 | 0.9801 | 1.1077
Sml Engine | Petrol | Hvy | 4-Cycle, Carb | Catalyst | None | 0-25K | 1239 | 0.19206 | 1.1938 | 1.3368 | 1.5513 | 1.2132 | 0.80344 | 1.3415 | 1.0529 | 1 | 1 | 0.96508 | 2.0463 | 1.264 | 0.76055 | 0.9801 | 1.1077
Sml Engine | Petrol | Hvy | 4-Cycle, Carb | Catalyst | None | 26-50K | 1240 | 0.19206 | 1.1938 | 1.3368 | 1.5513 | 1.2132 | 0.80344 | 1.3415 | 1.0529 | 1 | 1 | 0.96508 | 2.0463 | 1.264 | 0.76055 | 0.9801 | 1.1077
Sml Engine | Petrol | Hvy | 4-Cycle, Carb | Catalyst | None | >50K | 1241 | 0.19206 | 1.1938 | 1.3368 | 1.5513 | 1.2132 | 0.80344 | 1.3415 | 1.0529 | 1 | 1 | 0.96508 | 2.0463 | 1.264 | 0.76055 | 0.9801 | 1.1077
Sml Engine | Petrol | Lt | 4-Cycle, FI | Catalyst | PCV | 0-25K | 1242 | 0.28367 | 1.5713 | 3.2349 | 0.88563 | 1.1952 | 0.9869 | 1.5938 | 0.96913 | 0.6529 | 1.4387 | 1.096 | 1.4037 | 1.0568 | 1.2629 | 1.1335 | 1.1572
Sml Engine | Petrol | Lt | 4-Cycle, FI | Catalyst | PCV | 26-50K | 1243 | 0.28367 | 1.5713 | 3.2349 | 0.88563 | 1.1952 | 0.9869 | 1.5938 | 0.96913 | 0.6529 | 1.4387 | 1.096 | 1.4037 | 1.0568 | 1.2629 | 1.1335 | 1.1572
Sml Engine | Petrol | Lt | 4-Cycle, FI | Catalyst | PCV | >50K | 1244 | 0.28367 | 1.5713 | 3.2349 | 0.88563 | 1.1952 | 0.9869 | 1.5938 | 0.96913 | 0.6529 | 1.4387 | 1.096 | 1.4037 | 1.0568 | 1.2629 | 1.1335 | 1.1572
Sml Engine | Petrol | Med | 4-Cycle, FI | Catalyst | PCV | 0-25K | 1245 | 0.28367 | 1.5713 | 3.2349 | 0.88563 | 1.1952 | 0.9869 | 1.5938 | 0.96913 | 0.6529 | 1.4387 | 1.096 | 1.4037 | 1.0568 | 1.2629 | 1.1335 | 1.1572
Sml Engine | Petrol | Med | 4-Cycle, FI | Catalyst | PCV | 26-50K | 1246 | 0.28367 | 1.5713 | 3.2349 | 0.88563 | 1.1952 | 0.9869 | 1.5938 | 0.96913 | 0.6529 | 1.4387 | 1.096 | 1.4037 | 1.0568 | 1.2629 | 1.1335 | 1.1572
Sml Engine | Petrol | Med | 4-Cycle, FI | Catalyst | PCV | >50K | 1247 | 0.28367 | 1.5713 | 3.2349 | 0.88563 | 1.1952 | 0.9869 | 1.5938 | 0.96913 | 0.6529 | 1.4387 | 1.096 | 1.4037 | 1.0568 | 1.2629 | 1.1335 | 1.1572
Sml Engine | Petrol | Hvy | 4-Cycle, FI | Catalyst | PCV | 0-25K | 1248 | 0.28367 | 1.5713 | 3.2349 | 0.88563 | 1.1952 | 0.9869 | 1.5938 | 0.96913 | 0.6529 | 1.4387 | 1.096 | 1.4037 | 1.0568 | 1.2629 | 1.1335 | 1.1572
Sml Engine | Petrol | Hvy | 4-Cycle, FI | Catalyst | PCV | 26-50K | 1249 | 0.28367 | 1.5713 | 3.2349 | 0.88563 | 1.1952 | 0.9869 | 1.5938 | 0.96913 | 0.6529 | 1.4387 | 1.096 | 1.4037 | 1.0568 | 1.2629 | 1.1335 | 1.1572
Sml Engine | Petrol | Hvy | 4-Cycle, FI | Catalyst | PCV | >50K | 1250 | 0.28367 | 1.5713 | 3.2349 | 0.88563 | 1.1952 | 0.9869 | 1.5938 | 0.96913 | 0.6529 | 1.4387 | 1.096 | 1.4037 | 1.0568 | 1.2629 | 1.1335 | 1.1572
Sml Engine | CNG/LPG | Lt | 4-Cycle, Carb | Improved | None | 0-25K | 1251 | 0.28367 | 1.5713 | 3.2349 | 0.88563 | 1.1952 | 0.9869 | 1.5938 | 0.96913 | 1 | 1 | 1.096 | 1.4037 | 1.0568 | 1.2629 | 1.1335 | 1.1572
Sml Engine | CNG/LPG | Lt | 4-Cycle, Carb | Improved | None | 26-50K | 1252 | 0.28367 | 1.5713 | 3.2349 | 0.88563 | 1.1952 | 0.9869 | 1.5938 | 0.96913 | 1 | 1 | 1.096 | 1.4037 | 1.0568 | 1.2629 | 1.1335 | 1.1572
Sml Engine | CNG/LPG | Lt | 4-Cycle, Carb | Improved | None | >50K | 1253 | 0.28367 | 1.5713 | 3.2349 | 0.88563 | 1.1952 | 0.9869 | 1.5938 | 0.96913 | 1 | 1 | 1.096 | 1.4037 | 1.0568 | 1.2629 | 1.1335 | 1.1572
Sml Engine | CNG/LPG | Med | 4-Cycle, Carb | Improved | None | 0-25K | 1254 | 0.28367 | 1.5713 | 3.2349 | 0.88563 | 1.1952 | 0.9869 | 1.5938 | 0.96913 | 1 | 1 | 1.096 | 1.4037 | 1.0568 | 1.2629 | 1.1335 | 1.1572
Sml Engine | CNG/LPG | Med | 4-Cycle, Carb | Improved | None | 26-50K | 1255 | 0.28367 | 1.5713 | 3.2349 | 0.88563 | 1.1952 | 0.9869 | 1.5938 | 0.96913 | 1 | 1 | 1.096 | 1.4037 | 1.0568 | 1.2629 | 1.1335 | 1.1572
Sml Engine | CNG/LPG | Med | 4-Cycle, Carb | Improved | None | >50K | 1256 | 0.28367 | 1.5713 | 3.2349 | 0.88563 | 1.1952 | 0.9869 | 1.5938 | 0.96913 | 1 | 1 | 1.096 | 1.4037 | 1.0568 | 1.2629 | 1.1335 | 1.1572
Sml Engine | CNG/LPG | Hvy | 4-Cycle, Carb | Improved | None | 0-25K | 1257 | 0.28367 | 1.5713 | 3.2349 | 0.88563 | 1.1952 | 0.9869 | 1.5938 | 0.96913 | 1 | 1 | 1.096 | 1.4037 | 1.0568 | 1.2629 | 1.1335 | 1.1572
Sml Engine | CNG/LPG | Hvy | 4-Cycle, Carb | Improved | None | 26-50K | 1258 | 0.28367 | 1.5713 | 3.2349 | 0.88563 | 1.1952 | 0.9869 | 1.5938 | 0.96913 | 1 | 1 | 1.096 | 1.4037 | 1.0568 | 1.2629 | 1.1335 | 1.1572
Sml Engine | CNG/LPG | Hvy | 4-Cycle, Carb | Improved | None | >50K | 1259 | 0.28367 | 1.5713 | 3.2349 | 0.88563 | 1.1952 | 0.9869 | 1.5938 | 0.96913 | 1 | 1 | 1.096 | 1.4037 | 1.0568 | 1.2629 | 1.1335 | 1.1572
Sml Engine | CNG/LPG | Lt | 4-Cycle, Carb | High Tech | None | 0-25K | 1260 | 0.28367 | 1.5713 | 3.2349 | 0.88563 | 1.1952 | 0.9869 | 1.5938 | 0.96913 | 1 | 1 | 1.096 | 1.4037 | 1.0568 | 1.2629 | 1.1335 | 1.1572
Sml Engine | CNG/LPG | Lt | 4-Cycle, Carb | High Tech | None | 26-50K | 1261 | 0.28367 | 1.5713 | 3.2349 | 0.88563 | 1.1952 | 0.9869 | 1.5938 | 0.96913 | 1 | 1 | 1.096 | 1.4037 | 1.0568 | 1.2629 | 1.1335 | 1.1572
Sml Engine | CNG/LPG | Lt | 4-Cycle, Carb | High Tech | None | >50K | 1262 | 0.28367 | 1.5713 | 3.2349 | 0.88563 | 1.1952 | 0.9869 | 1.5938 | 0.96913 | 1 | 1 | 1.096 | 1.4037 | 1.0568 | 1.2629 | 1.1335 | 1.1572
Sml Engine | CNG/LPG | Med | 4-Cycle, Carb | High Tech | None | 0-25K | 1263 | 0.28367 | 1.5713 | 3.2349 | 0.88563 | 1.1952 | 0.9869 | 1.5938 | 0.96913 | 1 | 1 | 1.096 | 1.4037 | 1.0568 | 1.2629 | 1.1335 | 1.1572
Sml Engine | CNG/LPG | Med | 4-Cycle, Carb | High Tech | None | 26-50K | 1264 | 0.28367 | 1.5713 | 3.2349 | 0.88563 | 1.1952 | 0.9869 | 1.5938 | 0.96913 | 1 | 1 | 1.096 | 1.4037 | 1.0568 | 1.2629 | 1.1335 | 1.1572
Sml Engine | CNG/LPG | Med | 4-Cycle, Carb | High Tech | None | >50K | 1265 | 0.28367 | 1.5713 | 3.2349 | 0.88563 | 1.1952 | 0.9869 | 1.5938 | 0.96913 | 1 | 1 | 1.096 | 1.4037 | 1.0568 | 1.2629 | 1.1335 | 1.1572
Sml Engine | CNG/LPG | Hvy | 4-Cycle, Carb | High Tech | None | 0-25K | 1266 | 0.28367 | 1.5713 | 3.2349 | 0.88563 | 1.1952 | 0.9869 | 1.5938 | 0.96913 | 1 | 1 | 1.096 | 1.4037 | 1.0568 | 1.2629 | 1.1335 | 1.1572
Sml Engine | CNG/LPG | Hvy | 4-Cycle, Carb | High Tech | None | 26-50K | 1267 | 0.28367 | 1.5713 | 3.2349 | 0.88563 | 1.1952 | 0.9869 | 1.5938 | 0.96913 | 1 | 1 | 1.096 | 1.4037 | 1.0568 | 1.2629 | 1.1335 | 1.1572
Sml Engine | CNG/LPG | Hvy | 4-Cycle, Carb | High Tech | None | >50K | 1268 | 0.28367 | 1.5713 | 3.2349 | 0.88563 | 1.1952 | 0.9869 | 1.5938 | 0.96913 | 1 | 1 | 1.096 | 1.4037 | 1.0568 | 1.2629 | 1.1335 | 1.1572
Sml Engine | CNG/LPG | Lt | 4-Cycle, Carb | Catalyst | None | 0-25K | 1269 | 0.19206 | 1.1938 | 1.3368 | 1.5513 | 1.2132 | 0.80344 | 1.3415 | 1.0529 | 1 | 1 | 0.96508 | 2.0463 | 1.264 | 0.76055 | 0.9801 | 1.1077
Sml Engine | CNG/LPG | Lt | 4-Cycle, Carb | Catalyst | None | 26-50K | 1270 | 0.19206 | 1.1938 | 1.3368 | 1.5513 | 1.2132 | 0.80344 | 1.3415 | 1.0529 | 1 | 1 | 0.96508 | 2.0463 | 1.264 | 0.76055 | 0.9801 | 1.1077
Sml Engine | CNG/LPG | Lt | 4-Cycle, Carb | Catalyst | None | >50K | 1271 | 0.19206 | 1.1938 | 1.3368 | 1.5513 | 1.2132 | 0.80344 | 1.3415 | 1.0529 | 1 | 1 | 0.96508 | 2.0463 | 1.264 | 0.76055 | 0.9801 | 1.1077
Sml Engine | CNG/LPG | Med | 4-Cycle, Carb | Catalyst | None | 0-25K | 1272 | 0.19206 | 1.1938 | 1.3368 | 1.5513 | 1.2132 | 0.80344 | 1.3415 | 1.0529 | 1 | 1 | 0.96508 | 2.0463 | 1.264 | 0.76055 | 0.9801 | 1.1077
Sml Engine | CNG/LPG | Med | 4-Cycle, Carb | Catalyst | None | 26-50K | 1273 | 0.19206 | 1.1938 | 1.3368 | 1.5513 | 1.2132 | 0.80344 | 1.3415 | 1.0529 | 1 | 1 | 0.96508 | 2.0463 | 1.264 | 0.76055 | 0.9801 | 1.1077
Sml Engine | CNG/LPG | Med | 4-Cycle, Carb | Catalyst | None | >50K | 1274 | 0.19206 | 1.1938 | 1.3368 | 1.5513 | 1.2132 | 0.80344 | 1.3415 | 1.0529 | 1 | 1 | 0.96508 | 2.0463 | 1.264 | 0.76055 | 0.9801 | 1.1077
Sml Engine | CNG/LPG | Hvy | 4-Cycle, Carb | Catalyst | None | 0-25K | 1275 | 0.19206 | 1.1938 | 1.3368 | 1.5513 | 1.2132 | 0.80344 | 1.3415 | 1.0529 | 1 | 1 | 0.96508 | 2.0463 | 1.264 | 0.76055 | 0.9801 | 1.1077
Sml Engine | CNG/LPG | Hvy | 4-Cycle, Carb | Catalyst | None | 26-50K | 1276 | 0.19206 | 1.1938 | 1.3368 | 1.5513 | 1.2132 | 0.80344 | 1.3415 | 1.0529 | 1 | 1 | 0.96508 | 2.0463 | 1.264 | 0.76055 | 0.9801 | 1.1077
Sml Engine | CNG/LPG | Hvy | 4-Cycle, Carb | Catalyst | None | >50K | 1277 | 0.19206 | 1.1938 | 1.3368 | 1.5513 | 1.2132 | 0.80344 | 1.3415 | 1.0529 | 1 | 1 | 0.96508 | 2.0463 | 1.264 | 0.76055 | 0.9801 | 1.1077
Sml Engine | CNG/LPG | Lt | 4-Cycle, FI | Catalyst | PCV | 0-25K | 1278 | 0.28367 | 1.5713 | 3.2349 | 0.88563 | 1.1952 | 0.9869 | 1.5938 | 0.96913 | 1 | 1 | 1.096 | 1.4037 | 1.0568 | 1.2629 | 1.1335 | 1.1572
Sml Engine | CNG/LPG | Lt | 4-Cycle, FI | Catalyst | PCV | 26-50K | 1279 | 0.28367 | 1.5713 | 3.2349 | 0.88563 | 1.1952 | 0.9869 | 1.5938 | 0.96913 | 1 | 1 | 1.096 | 1.4037 | 1.0568 | 1.2629 | 1.1335 | 1.1572
Sml Engine | CNG/LPG | Lt | 4-Cycle, FI | Catalyst | PCV | >50K | 1280 | 0.28367 | 1.5713 | 3.2349 | 0.88563 | 1.1952 | 0.9869 | 1.5938 | 0.96913 | 1 | 1 | 1.096 | 1.4037 | 1.0568 | 1.2629 | 1.1335 | 1.1572
Sml Engine | CNG/LPG | Med | 4-Cycle, FI | Catalyst | PCV | 0-25K | 1281 | 0.28367 | 1.5713 | 3.2349 | 0.88563 | 1.1952 | 0.9869 | 1.5938 | 0.96913 | 1 | 1 | 1.096 | 1.4037 | 1.0568 | 1.2629 | 1.1335 | 1.1572
Sml Engine | CNG/LPG | Med | 4-Cycle, FI | Catalyst | PCV | 26-50K | 1282 | 0.28367 | 1.5713 | 3.2349 | 0.88563 | 1.1952 | 0.9869 | 1.5938 | 0.96913 | 1 | 1 | 1.096 | 1.4037 | 1.0568 | 1.2629 | 1.1335 | 1.1572
Sml Engine | CNG/LPG | Med | 4-Cycle, FI | Catalyst | PCV | >50K | 1283 | 0.28367 | 1.5713 | 3.2349 | 0.88563 | 1.1952 | 0.9869 | 1.5938 | 0.96913 | 1 | 1 | 1.096 | 1.4037 | 1.0568 | 1.2629 | 1.1335 | 1.1572
Sml Engine | CNG/LPG | Hvy | 4-Cycle, FI | Catalyst | PCV | 0-25K | 1284 | 0.28367 | 1.5713 | 3.2349 | 0.88563 | 1.1952 | 0.9869 | 1.5938 | 0.96913 | 1 | 1 | 1.096 | 1.4037 | 1.0568 | 1.2629 | 1.1335 | 1.1572
Sml Engine | CNG/LPG | Hvy | 4-Cycle, FI | Catalyst | PCV | 26-50K | 1285 | 0.28367 | 1.5713 | 3.2349 | 0.88563 | 1.1952 | 0.9869 | 1.5938 | 0.96913 | 1 | 1 | 1.096 | 1.4037 | 1.0568 | 1.2629 | 1.1335 | 1.1572
Sml Engine | CNG/LPG | Hvy | 4-Cycle, FI | Catalyst | PCV | >50K | 1286 | 0.28367 | 1.5713 | 3.2349 | 0.88563 | 1.1952 | 0.9869 | 1.5938 | 0.96913 | 1 | 1 | 1.096 | 1.4037 | 1.0568 | 1.2629 | 1.1335 | 1.1572
Sml Engine | OEM Ethanol | Lt | 2-Cycle | None | None | 0-25K | 1287 | 0.19206 | 1.1938 | 1.3368 | 1.5513 | 1.2132 | 0.80344 | 1.3415 | 1.0529 | 0.7 | 1.4 | 0.96508 | 2.0463 | 1.264 | 0.76055 | 0.9801 | 1.1077
Sml Engine | OEM Ethanol | Lt | 2-Cycle | None | None | 26-50K | 1288 | 0.19206 | 1.1938 | 1.3368 | 1.5513 | 1.2132 | 0.80344 | 1.3415 | 1.0529 | 0.7 | 1.4 | 0.96508 | 2.0463 | 1.264 | 0.76055 | 0.9801 | 1.1077
Sml Engine | OEM Ethanol | Lt | 2-Cycle | None | None | >50K | 1289 | 0.19206 | 1.1938 | 1.3368 | 1.5513 | 1.2132 | 0.80344 | 1.3415 | 1.0529 | 0.7 | 1.4 | 0.96508 | 2.0463 | 1.264 | 0.76055 | 0.9801 | 1.1077
Sml Engine | OEM Ethanol | Med | 2-Cycle | None | None | 0-25K | 1290 | 0.19206 | 1.1938 | 1.3368 | 1.5513 | 1.2132 | 0.80344 | 1.3415 | 1.0529 | 0.7 | 1.4 | 0.96508 | 2.0463 | 1.264 | 0.76055 | 0.9801 | 1.1077
Sml Engine | OEM Ethanol | Med | 2-Cycle | None | None | 26-50K | 1291 | 0.19206 | 1.1938 | 1.3368 | 1.5513 | 1.2132 | 0.80344 | 1.3415 | 1.0529 | 0.7 | 1.4 | 0.96508 | 2.0463 | 1.264 | 0.76055 | 0.9801 | 1.1077
Sml Engine | OEM Ethanol | Med | 2-Cycle | None | None | >50K | 1292 | 0.19206 | 1.1938 | 1.3368 | 1.5513 | 1.2132 | 0.80344 | 1.3415 | 1.0529 | 0.7 | 1.4 | 0.96508 | 2.0463 | 1.264 | 0.76055 | 0.9801 | 1.1077
Sml Engine | OEM Ethanol | Hvy | 2-Cycle | None | None | 0-25K | 1293 | 0.19206 | 1.1938 | 1.3368 | 1.5513 | 1.2132 | 0.80344 | 1.3415 | 1.0529 | 0.7 | 1.4 | 0.96508 | 2.0463 | 1.264 | 0.76055 | 0.9801 | 1.1077
Sml Engine | OEM Ethanol | Hvy | 2-Cycle | None | None | 26-50K | 1294 | 0.19206 | 1.1938 | 1.3368 | 1.5513 | 1.2132 | 0.80344 | 1.3415 | 1.0529 | 0.7 | 1.4 | 0.96508 | 2.0463 | 1.264 | 0.76055 | 0.9801 | 1.1077
Sml Engine | OEM Ethanol | Hvy | 2-Cycle | None | None | >50K | 1295 | 0.19206 | 1.1938 | 1.3368 | 1.5513 | 1.2132 | 0.80344 | 1.3415 | 1.0529 | 0.7 | 1.4 | 0.96508 | 2.0463 | 1.264 | 0.76055 | 0.9801 | 1.1077
Sml Engine | OEM Ethanol | Lt | 4-Cycle | None | None | 0-25K | 1296 | 0.19206 | 1.1938 | 1.3368 | 1.5513 | 1.2132 | 0.80344 | 1.3415 | 1.0529 | 0.7 | 1.4 | 0.96508 | 2.0463 | 1.264 | 0.76055 | 0.9801 | 1.1077
Sml Engine | OEM Ethanol | Lt | 4-Cycle | None | None | 26-50K | 1297 | 0.19206 | 1.1938 | 1.3368 | 1.5513 | 1.2132 | 0.80344 | 1.3415 | 1.0529 | 0.7 | 1.4 | 0.96508 | 2.0463 | 1.264 | 0.76055 | 0.9801 | 1.1077
Sml Engine | OEM Ethanol | Lt | 4-Cycle | None | None | >50K | 1298 | 0.19206 | 1.1938 | 1.3368 | 1.5513 | 1.2132 | 0.80344 | 1.3415 | 1.0529 | 0.7 | 1.4 | 0.96508 | 2.0463 | 1.264 | 0.76055 | 0.9801 | 1.1077
Sml Engine | OEM Ethanol | Med | 4-Cycle | None | None | 0-25K | 1299 | 0.19206 | 1.1938 | 1.3368 | 1.5513 | 1.2132 | 0.80344 | 1.3415 | 1.0529 | 0.7 | 1.4 | 0.96508 | 2.0463 | 1.264 | 0.76055 | 0.9801 | 1.1077
Sml Engine | OEM Ethanol | Med | 4-Cycle | None | None | 26-50K | 1300 | 0.19206 | 1.1938 | 1.3368 | 1.5513 | 1.2132 | 0.80344 | 1.3415 | 1.0529 | 0.7 | 1.4 | 0.96508 | 2.0463 | 1.264 | 0.76055 | 0.9801 | 1.1077
Sml Engine | OEM Ethanol | Med | 4-Cycle | None | None | >50K | 1301 | 0.19206 | 1.1938 | 1.3368 | 1.5513 | 1.2132 | 0.80344 | 1.3415 | 1.0529 | 0.7 | 1.4 | 0.96508 | 2.0463 | 1.264 | 0.76055 | 0.9801 | 1.1077
Sml Engine | OEM Ethanol | Hvy | 4-Cycle | None | None | 0-25K | 1302 | 0.19206 | 1.1938 | 1.3368 | 1.5513 | 1.2132 | 0.80344 | 1.3415 | 1.0529 | 0.7 | 1.4 | 0.96508 | 2.0463 | 1.264 | 0.76055 | 0.9801 | 1.1077
Sml Engine | OEM Ethanol | Hvy | 4-Cycle | None | None | 26-50K | 1303 | 0.19206 | 1.1938 | 1.3368 | 1.5513 | 1.2132 | 0.80344 | 1.3415 | 1.0529 | 0.7 | 1.4 | 0.96508 | 2.0463 | 1.264 | 0.76055 | 0.9801 | 1.1077
Sml Engine | OEM Ethanol | Hvy | 4-Cycle | None | None | >50K | 1304 | 0.19206 | 1.1938 | 1.3368 | 1.5513 | 1.2132 | 0.80344 | 1.3415 | 1.0529 | 0.7 | 1.4 | 0.96508 | 2.0463 | 1.264 | 0.76055 | 0.9801 | 1.1077
Sml Engine | OEM Ethanol | Lt | 4-Cycle | Catalyst | PCV | 0-25K | 1305 | 0.19206 | 1.1938 | 1.3368 | 1.5513 | 1.2132 | 0.80344 | 1.3415 | 1.0529 | 0.7 | 1.4 | 0.96508 | 2.0463 | 1.264 | 0.76055 | 0.9801 | 1.1077
Sml Engine | OEM Ethanol | Lt | 4-Cycle | Catalyst | PCV | 26-50K | 1306 | 0.19206 | 1.1938 | 1.3368 | 1.5513 | 1.2132 | 0.80344 | 1.3415 | 1.0529 | 0.7 | 1.4 | 0.96508 | 2.0463 | 1.264 | 0.76055 | 0.9801 | 1.1077
Sml Engine | OEM Ethanol | Lt | 4-Cycle | Catalyst | PCV | >50K | 1307 | 0.19206 | 1.1938 | 1.3368 | 1.5513 | 1.2132 | 0.80344 | 1.3415 | 1.0529 | 0.7 | 1.4 | 0.96508 | 2.0463 | 1.264 | 0.76055 | 0.9801 | 1.1077
Sml Engine | OEM Ethanol | Med | 4-Cycle | Catalyst | PCV | 0-25K | 1308 | 0.19206 | 1.1938 | 1.3368 | 1.5513 | 1.2132 | 0.80344 | 1.3415 | 1.0529 | 0.7 | 1.4 | 0.96508 | 2.0463 | 1.264 | 0.76055 | 0.9801 | 1.1077
Sml Engine | OEM Ethanol | Med | 4-Cycle | Catalyst | PCV | 26-50K | 1309 | 0.19206 | 1.1938 | 1.3368 | 1.5513 | 1.2132 | 0.80344 | 1.3415 | 1.0529 | 0.7 | 1.4 | 0.96508 | 2.0463 | 1.264 | 0.76055 | 0.9801 | 1.1077
Sml Engine | OEM Ethanol | Med | 4-Cycle | Catalyst | PCV | >50K | 1310 | 0.19206 | 1.1938 | 1.3368 | 1.5513 | 1.2132 | 0.80344 | 1.3415 | 1.0529 | 0.7 | 1.4 | 0.96508 | 2.0463 | 1.264 | 0.76055 | 0.9801 | 1.1077
Sml Engine | OEM Ethanol | Hvy | 4-Cycle | Catalyst | PCV | 0-25K | 1311 | 0.19206 | 1.1938 | 1.3368 | 1.5513 | 1.2132 | 0.80344 | 1.3415 | 1.0529 | 0.7 | 1.4 | 0.96508 | 2.0463 | 1.264 | 0.76055 | 0.9801 | 1.1077
Sml Engine | OEM Ethanol | Hvy | 4-Cycle | Catalyst | PCV | 26-50K | 1312 | 0.19206 | 1.1938 | 1.3368 | 1.5513 | 1.2132 | 0.80344 | 1.3415 | 1.0529 | 0.7 | 1.4 | 0.96508 | 2.0463 | 1.264 | 0.76055 | 0.9801 | 1.1077
Sml Engine | OEM Ethanol | Hvy | 4-Cycle | Catalyst | PCV | >50K | 1313 | 0.19206 | 1.1938 | 1.3368 | 1.5513 | 1.2132 | 0.80344 | 1.3415 | 1.0529 | 0.7 | 1.4 | 0.96508 | 2.0463 | 1.264 | 0.76055 | 0.9801 | 1.1077
Sml Engine | Diesel | Med | 4-Cycle | None | None | 0-25K | 1314 | 1 | 1 | 1 | 1 | 1 | 1 | 1 | 1 | 1 | 1 | 1 | 1 | 1 | 1 | 1 | 1
Sml Engine | Diesel | Med | 4-Cycle | None | None | 26-50K | 1315 | 1 | 1 | 1 | 1 | 1 | 1 | 1 | 1 | 1 | 1 | 1 | 1 | 1 | 1 | 1 | 1
Sml Engine | Diesel | Med | 4-Cycle | None | None | >50K | 1316 | 1 | 1 | 1 | 1 | 1 | 1 | 1 | 1 | 1 | 1 | 1 | 1 | 1 | 1 | 1 | 1
Sml Engine | Diesel | Med | 4-Cycle | Improved | None | 0-25K | 1317 | 1 | 1 | 1 | 1 | 1 | 1 | 1 | 1 | 1 | 1 | 1 | 1 | 1 | 1 | 1 | 1
Sml Engine | Diesel | Med | 4-Cycle | Improved | None | 26-50K | 1318 | 1 | 1 | 1 | 1 | 1 | 1 | 1 | 1 | 1 | 1 | 1 | 1 | 1 | 1 | 1 | 1
Sml Engine | Diesel | Med | 4-Cycle | Improved | None | >50K | 1319 | 1 | 1 | 1 | 1 | 1 | 1 | 1 | 1 | 1 | 1 | 1 | 1 | 1 | 1 | 1 | 1
Sml Engine | Diesel | Med | 4-Cycle | High Tech | None | 0-25K | 1320 | 1 | 1 | 1 | 1 | 1 | 1 | 1 | 1 | 1 | 1 | 1 | 1 | 1 | 1 | 1 | 1
Sml Engine | Diesel | Med | 4-Cycle | High Tech | None | 26-50K | 1321 | 1 | 1 | 1 | 1 | 1 | 1 | 1 | 1 | 1 | 1 | 1 | 1 | 1 | 1 | 1 | 1
Sml Engine | Diesel | Med | 4-Cycle | High Tech | None | >50K | 1322 | 1 | 1 | 1 | 1 | 1 | 1 | 1 | 1 | 1 | 1 | 1 | 1 | 1 | 1 | 1 | 1
Sml Engine | Diesel | Med | 4-Cycle | Catalyst | None | 0-25K | 1323 | 1 | 1 | 1 | 1 | 1 | 1 | 1 | 1 | 1 | 1 | 1 | 1 | 1 | 1 | 1 | 1
Sml Engine | Diesel | Med | 4-Cycle | Catalyst | None | 26-50K | 1324 | 1 | 1 | 1 | 1 | 1 | 1 | 1 | 1 | 1 | 1 | 1 | 1 | 1 | 1 | 1 | 1
Sml Engine | Diesel | Med | 4-Cycle | Catalyst | None | >50K | 1325 | 1 | 1 | 1 | 1 | 1 | 1 | 1 | 1 | 1 | 1 | 1 | 1 | 1 | 1 | 1 | 1
Zero Emissions Vehicle | N/A | N/A | N/A | N/A | N/A | All | 1326 | 1 | 1 | 1 | 1 | 1 | 1 | 1 | 1 | 1 | 1 | 1 | 1 | 1 | 1 | 1 | 1
User Technology 1 | Fuel | Wt | Air/Fuel | ExCntrl | EvapCntrl | User | 1327 | 0.6 | 1.6 | 1.54 | 1.62 | 1.3426 | 0.53384 | 1 | 1 | 0.8 | 1.4 | 0.98 | 1.02 | 1 | 1 | 1 | 1
User Technology 2 | Fuel | Wt | Air/Fuel | ExCntrl | EvapCntrl | User | 1328 | 0.6 | 1.6 | 1.54 | 1.62 | 1.3426 | 0.53384 | 1 | 1 | 0.8 | 1.4 | 0.98 | 1.02 | 1 | 1 | 1 | 1
User Technology 3 | Fuel | Wt | Air/Fuel | ExCntrl | EvapCntrl | User | 1329 | 0.6 | 1.6 | 1.54 | 1.62 | 1.3426 | 0.53384 | 1 | 1 | 0.8 | 1.4 | 0.98 | 1.02 | 1 | 1 | 1 | 1
User Technology 4 | Fuel | Wt | Air/Fuel | ExCntrl | EvapCntrl | User | 1330 | 0.6 | 1.6 | 1.54 | 1.62 | 1.3426 | 0.53384 | 1 | 1 | 0.8 | 1.4 | 0.98 | 1.02 | 1 | 1 | 1 | 1
User Technology 5 | Fuel | Wt | Air/Fuel | ExCntrl | EvapCntrl | User | 1331 | 0.6 | 1.6 | 1.54 | 1.62 | 1.3426 | 0.53384 | 1 | 1 | 0.8 | 1.4 | 0.98 | 1.02 | 1 | 1 | 1 | 1
User Technology 6 | Fuel | Wt | Air/Fuel | ExCntrl | EvapCntrl | User | 1332 | 0.6 | 1.6 | 1.54 | 1.62 | 1.3426 | 0.53384 | 1 | 1 | 0.8 | 1.4 | 0.98 | 1.02 | 1 | 1 | 1 | 1
User Technology 7 | Fuel | Wt | Air/Fuel | ExCntrl | EvapCntrl | User | 1333 | 0.6 | 1.6 | 1.54 | 1.62 | 1.3426 | 0.53384 | 1 | 1 | 0.8 | 1.4 | 0.98 | 1.02 | 1 | 1 | 1 | 1
User Technology 8 | Fuel | Wt | Air/Fuel | ExCntrl | EvapCntrl | User | 1334 | 0.6 | 1.6 | 1.54 | 1.62 | 1.3426 | 0.53384 | 1 | 1 | 0.8 | 1.4 | 0.98 | 1.02 | 1 | 1 | 1 | 1
User Technology 9 | Fuel | Wt | Air/Fuel | ExCntrl | EvapCntrl | User | 1335 | 0.6 | 1.6 | 1.54 | 1.62 | 1.3426 | 0.53384 | 1 | 1 | 0.8 | 1.4 | 0.98 | 1.02 | 1 | 1 | 1 | 1
User Technology 10 | Fuel | Wt | Air/Fuel | ExCntrl | EvapCntrl | User | 1336 | 0.6 | 1.6 | 1.54 | 1.62 | 1.3426 | 0.53384 | 1 | 1 | 0.8 | 1.4 | 0.98 | 1.02 | 1 | 1 | 1 | 1
User Technology 11 | Fuel | Wt | Air/Fuel | ExCntrl | EvapCntrl | User | 1337 | 0.6 | 1.6 | 1.54 | 1.62 | 1.3426 | 0.53384 | 1 | 1 | 0.8 | 1.4 | 0.98 | 1.02 | 1 | 1 | 1 | 1
User Technology 12 | Fuel | Wt | Air/Fuel | ExCntrl | EvapCntrl | User | 1338 | 0.6 | 1.6 | 1.54 | 1.62 | 1.3426 | 0.53384 | 1 | 1 | 0.8 | 1.4 | 0.98 | 1.02 | 1 | 1 | 1 | 1
User Technology 13 | Fuel | Wt | Air/Fuel | ExCntrl | EvapCntrl | User | 1339 | 0.6 | 1.6 | 1.54 | 1.62 | 1.3426 | 0.53384 | 1 | 1 | 0.8 | 1.4 | 0.98 | 1.02 | 1 | 1 | 1 | 1
User Technology 14 | Fuel | Wt | Air/Fuel | ExCntrl | EvapCntrl | User | 1340 | 0.6 | 1.6 | 1.54 | 1.62 | 1.3426 | 0.53384 | 1 | 1 | 0.8 | 1.4 | 0.98 | 1.02 | 1 | 1 | 1 | 1
User Technology 15 | Fuel | Wt | Air/Fuel | ExCntrl | EvapCntrl | User | 1341 | 0.6 | 1.6 | 1.54 | 1.62 | 1.3426 | 0.53384 | 1 | 1 | 0.8 | 1.4 | 0.98 | 1.02 | 1 | 1 | 1 | 1
User Technology 16 | Fuel | Wt | Air/Fuel | ExCntrl | EvapCntrl | User | 1342 | 0.6 | 1.6 | 1.54 | 1.62 | 1.3426 | 0.53384 | 1 | 1 | 0.8 | 1.4 | 0.98 | 1.02 | 1 | 1 | 1 | 1
User Technology 17 | Fuel | Wt | Air/Fuel | ExCntrl | EvapCntrl | User | 1343 | 0.6 | 1.6 | 1.54 | 1.62 | 1.3426 | 0.53384 | 1 | 1 | 0.8 | 1.4 | 0.98 | 1.02 | 1 | 1 | 1 | 1
User Technology 18 | Fuel | Wt | Air/Fuel | ExCntrl | EvapCntrl | User | 1344 | 0.6 | 1.6 | 1.54 | 1.62 | 1.3426 | 0.53384 | 1 | 1 | 0.8 | 1.4 | 0.98 | 1.02 | 1 | 1 | 1 | 1
User Technology 19 | Fuel | Wt | Air/Fuel | ExCntrl | EvapCntrl | User | 1345 | 0.6 | 1.6 | 1.54 | 1.62 | 1.3426 | 0.53384 | 1 | 1 | 0.8 | 1.4 | 0.98 | 1.02 | 1 | 1 | 1 | 1
User Technology 20 | Fuel | Wt | Air/Fuel | ExCntrl | EvapCntrl | User | 1346 | 0.6 | 1.6 | 1.54 | 1.62 | 1.3426 | 0.53384 | 1 | 1 | 0.8 | 1.4 | 0.98 | 1.02 | 1 | 1 | 1 | 1
User Technology 21 | Fuel | Wt | Air/Fuel | ExCntrl | EvapCntrl | User | 1347 | 0.65 | 1.3 | 3 | 0.9 | 1.3426 | 0.53384 | 1 | 1 | 0.8 | 1.4 | 0.98 | 1.02 | 1 | 1 | 1 | 1
User Technology 22 | Fuel | Wt | Air/Fuel | ExCntrl | EvapCntrl | User | 1348 | 0.65 | 1.3 | 3 | 0.9 | 1.1951 | 0.9 | 1 | 1 | 0.8 | 1.4 | 0.98 | 1.02 | 1 | 1 | 1 | 1
User Technology 23 | Fuel | Wt | Air/Fuel | ExCntrl | EvapCntrl | User | 1349 | 0.65 | 1.3 | 3 | 0.9 | 1.1951 | 0.9 | 1 | 1 | 0.8 | 1.4 | 0.98 | 1.02 | 1 | 1 | 1 | 1
User Technology 24 | Fuel | Wt | Air/Fuel | ExCntrl | EvapCntrl | User | 1350 | 0.65 | 1.3 | 3 | 0.9 | 1.1951 | 0.9 | 1 | 1 | 0.8 | 1.4 | 0.98 | 1.02 | 1 | 1 | 1 | 1
User Technology 25 | Fuel | Wt | Air/Fuel | ExCntrl | EvapCntrl | User | 1351 | 0.65 | 1.3 | 3 | 0.9 | 1.1951 | 0.9 | 1 | 1 | 0.8 | 1.4 | 0.98 | 1.02 | 1 | 1 | 1 | 1
User Technology 26 | Fuel | Wt | Air/Fuel | ExCntrl | EvapCntrl | User | 1352 | 0.65 | 1.3 | 3 | 0.9 | 1.1951 | 0.9 | 1 | 1 | 0.8 | 1.4 | 0.98 | 1.02 | 1 | 1 | 1 | 1
User Technology 27 | Fuel | Wt | Air/Fuel | ExCntrl | EvapCntrl | User | 1353 | 0.65 | 1.3 | 3 | 0.9 | 1.1951 | 0.9 | 1 | 1 | 0.8 | 1.4 | 0.98 | 1.02 | 1 | 1 | 1 | 1
User Technology 28 | Fuel | Wt | Air/Fuel | ExCntrl | EvapCntrl | User | 1354 | 0.65 | 1.3 | 3 | 0.9 | 1.1951 | 0.9 | 1 | 1 | 0.8 | 1.4 | 0.98 | 1.02 | 1 | 1 | 1 | 1
User Technology 29 | Fuel | Wt | Air/Fuel | ExCntrl | EvapCntrl | User | 1355 | 0.65 | 1.3 | 3 | 0.9 | 1.1951 | 0.9 | 1 | 1 | 0.8 | 1.4 | 0.98 | 1.02 | 1 | 1 | 1 | 1
User Technology 30 | Fuel | Wt | Air/Fuel | ExCntrl | EvapCntrl | User | 1356 | 0.65 | 1.3 | 3 | 0.9 | 1.1951 | 0.9 | 1 | 1 | 0.8 | 1.4 | 0.98 | 1.02 | 1 | 1 | 1 | 1
User Technology 31 | Fuel | Wt | Air/Fuel | ExCntrl | EvapCntrl | User | 1357 | 0.65 | 1.3 | 3 | 0.9 | 1.1951 | 0.9 | 1 | 1 | 0.8 | 1.4 | 0.98 | 1.02 | 1 | 1 | 1 | 1
User Technology 32 | Fuel | Wt | Air/Fuel | ExCntrl | EvapCntrl | User | 1358 | 0.65 | 1.3 | 3 | 0.9 | 1.1951 | 0.9 | 1 | 1 | 0.8 | 1.4 | 0.98 | 1.02 | 1 | 1 | 1 | 1
User Technology 33 | Fuel | Wt | Air/Fuel | ExCntrl | EvapCntrl | User | 1359 | 0.65 | 1.3 | 3 | 0.9 | 1.1951 | 0.9 | 1 | 1 | 0.8 | 1.4 | 0.98 | 1.02 | 1 | 1 | 1 | 1
User Technology 34 | Fuel | Wt | Air/Fuel | ExCntrl | EvapCntrl | User | 1360 | 0.65 | 1.3 | 3 | 0.9 | 1.1951 | 0.9 | 1 | 1 | 0.8 | 1.4 | 0.98 | 1.02 | 1 | 1 | 1 | 1
User Technology 35 | Fuel | Wt | Air/Fuel | ExCntrl | EvapCntrl | User | 1361 | 0.65 | 1.3 | 3 | 0.9 | 1.1951 | 0.9 | 1 | 1 | 0.8 | 1.4 | 0.98 | 1.02 | 1 | 1 | 1 | 1
User Technology 36 | Fuel | Wt | Air/Fuel | ExCntrl | EvapCntrl | User | 1362 | 0.65 | 1.3 | 3 | 0.9 | 1.1951 | 0.9 | 1 | 1 | 0.8 | 1.4 | 0.98 | 1.02 | 1 | 1 | 1 | 1
User Technology 37 | Fuel | Wt | Air/Fuel | ExCntrl | EvapCntrl | User | 1363 | 0.65 | 1.3 | 3 | 0.9 | 1.1951 | 0.9 | 1 | 1 | 0.8 | 1.4 | 0.98 | 1.02 | 1 | 1 | 1 | 1
User Technology 38 | Fuel | Wt | Air/Fuel | ExCntrl | EvapCntrl | User | 1364 | 0.65 | 1.3 | 3 | 0.9 | 1.1951 | 0.9 | 1 | 1 | 0.8 | 1.4 | 0.98 | 1.02 | 1 | 1 | 1 | 1
User Technology 39 | Fuel | Wt | Air/Fuel | ExCntrl | EvapCntrl | User | 1365 | 0.65 | 1.3 | 3 | 0.9 | 1.1951 | 0.9 | 1 | 1 | 0.8 | 1.4 | 0.98 | 1.02 | 1 | 1 | 1 | 1
User Technology 40 | Fuel | Wt | Air/Fuel | ExCntrl | EvapCntrl | User | 1366 | 0.65 | 1.3 | 3 | 0.9 | 1.1951 | 0.9 | 1 | 1 | 0.8 | 1.4 | 0.98 | 1.02 | 1 | 1 | 1 | 1
User Technology 41 | Fuel | Wt | Air/Fuel | ExCntrl | EvapCntrl | User | 1367 | 0.65 | 1.3 | 3 | 0.9 | 1.1951 | 0.9 | 1 | 1 | 0.8 | 1.4 | 0.98 | 1.02 | 1 | 1 | 1 | 1
User Technology 42 | Fuel | Wt | Air/Fuel | ExCntrl | EvapCntrl | User | 1368 | 0.65 | 1.3 | 3 | 0.9 | 1.1951 | 0.9 | 1 | 1 | 0.8 | 1.4 | 0.98 | 1.02 | 1 | 1 | 1 | 1
User Technology 43 | Fuel | Wt | Air/Fuel | ExCntrl | EvapCntrl | User | 1369 | 0.65 | 1.3 | 3 | 0.9 | 1.1951 | 0.9 | 1 | 1 | 0.8 | 1.4 | 0.98 | 1.02 | 1 | 1 | 1 | 1
User Technology 44 | Fuel | Wt | Air/Fuel | ExCntrl | EvapCntrl | User | 1370 | 0.65 | 1.3 | 3 | 0.9 | 1.1951 | 0.9 | 1 | 1 | 0.8 | 1.4 | 0.98 | 1.02 | 1 | 1 | 1 | 1
User Technology 45 | Fuel | Wt | Air/Fuel | ExCntrl | EvapCntrl | User | 1371 | 1 | 1 | 3 | 0.9 | 1.1951 | 0.9 | 1 | 1 | 0.8 | 1.4 | 0.98 | 1.02 | 1 | 1 | 1 | 1

## Humidity
Description | Fuel | Weight | Air/Fuel Control | Exhaust Control | Evapor-ative Control | Age | Index | StartNOx Low Humidity Running (20%) | StartNOx High Humidity Running (80%) | CO Low Humidity Running (20%) | CO High Humidity Running (80%) | VOC/1-3 buta/Form/Acet Low Humidity Running (20%) | VOC/1-3 buta/Form/Acet High Humidity Running (80%) | NOx Low Humidity Running (20%) | NOx High Humidity Running (80%)
Auto/Sml Truck | Petrol | Light | Carburetor | None | PCV | <79K km | 0 | 1.12 | 0.88 | 1 | 1 | 1 | 1 | 1 | 1
Auto/Sml Truck | Petrol | Light | Carburetor | None | PCV | 80-161K km | 1 | 1.12 | 0.88 | 1 | 1 | 1 | 1 | 1 | 1
Auto/Sml Truck | Petrol | Light | Carburetor | None | PCV | >161K km | 2 | 1.12 | 0.88 | 1 | 1 | 1 | 1 | 1 | 1
Auto/Sml Truck | Petrol | Medium | Carburetor | None | PCV | <79K km | 3 | 1.12 | 0.88 | 1 | 1 | 1 | 1 | 1 | 1
Auto/Sml Truck | Petrol | Medium | Carburetor | None | PCV | 80-161K km | 4 | 1.12 | 0.88 | 1 | 1 | 1 | 1 | 1 | 1
Auto/Sml Truck | Petrol | Medium | Carburetor | None | PCV | >161K km | 5 | 1.12 | 0.88 | 1 | 1 | 1 | 1 | 1 | 1
Auto/Sml Truck | Petrol | Heavy | Carburetor | None | PCV | <79K km | 6 | 1.12 | 0.88 | 1 | 1 | 1 | 1 | 1 | 1
Auto/Sml Truck | Petrol | Heavy | Carburetor | None | PCV | 80-161K km | 7 | 1.12 | 0.88 | 1 | 1 | 1 | 1 | 1 | 1
Auto/Sml Truck | Petrol | Heavy | Carburetor | None | PCV | >161K km | 8 | 1.12 | 0.88 | 1 | 1 | 1 | 1 | 1 | 1
Auto/Sml Truck | Petrol | Light | Carburetor | 2-Way | PCV | <79K km | 9 | 1.1229 | 0.87515 | 0.97639 | 1.0337 | 0.99974 | 1.0004 | 1.0983 | 0.90211
Auto/Sml Truck | Petrol | Light | Carburetor | 2-Way | PCV | 80-161K km | 10 | 1.1229 | 0.87515 | 0.97639 | 1.0337 | 0.99974 | 1.0004 | 1.0983 | 0.90211
Auto/Sml Truck | Petrol | Light | Carburetor | 2-Way | PCV | >161K km | 11 | 1.1229 | 0.87515 | 0.97639 | 1.0337 | 0.99974 | 1.0004 | 1.0983 | 0.90211
Auto/Sml Truck | Petrol | Medium | Carburetor | 2-Way | PCV | <79K km | 12 | 1.1229 | 0.87515 | 0.97639 | 1.0337 | 0.99974 | 1.0004 | 1.0983 | 0.90211
Auto/Sml Truck | Petrol | Medium | Carburetor | 2-Way | PCV | 80-161K km | 13 | 1.1229 | 0.87515 | 0.97639 | 1.0337 | 0.99974 | 1.0004 | 1.0983 | 0.90211
Auto/Sml Truck | Petrol | Medium | Carburetor | 2-Way | PCV | >161K km | 14 | 1.1229 | 0.87515 | 0.97639 | 1.0337 | 0.99974 | 1.0004 | 1.0983 | 0.90211
Auto/Sml Truck | Petrol | Heavy | Carburetor | 2-Way | PCV | <79K km | 15 | 1.1229 | 0.87515 | 0.97639 | 1.0337 | 0.99974 | 1.0004 | 1.0983 | 0.90211
Auto/Sml Truck | Petrol | Heavy | Carburetor | 2-Way | PCV | 80-161K km | 16 | 1.1229 | 0.87515 | 0.97639 | 1.0337 | 0.99974 | 1.0004 | 1.0983 | 0.90211
Auto/Sml Truck | Petrol | Heavy | Carburetor | 2-Way | PCV | >161K km | 17 | 1.1229 | 0.87515 | 0.97639 | 1.0337 | 0.99974 | 1.0004 | 1.0983 | 0.90211
Auto/Sml Truck | Petrol | Light | Carburetor | 2-Way/EGR | PCV | <79K km | 18 | 1.1229 | 0.87515 | 0.97639 | 1.0337 | 0.99974 | 1.0004 | 1.0983 | 0.90211
Auto/Sml Truck | Petrol | Light | Carburetor | 2-Way/EGR | PCV | 80-161K km | 19 | 1.1229 | 0.87515 | 0.97639 | 1.0337 | 0.99974 | 1.0004 | 1.0983 | 0.90211
Auto/Sml Truck | Petrol | Light | Carburetor | 2-Way/EGR | PCV | >161K km | 20 | 1.1229 | 0.87515 | 0.97639 | 1.0337 | 0.99974 | 1.0004 | 1.0983 | 0.90211
Auto/Sml Truck | Petrol | Medium | Carburetor | 2-Way/EGR | PCV | <79K km | 21 | 1.1229 | 0.87515 | 0.97639 | 1.0337 | 0.99974 | 1.0004 | 1.0983 | 0.90211
Auto/Sml Truck | Petrol | Medium | Carburetor | 2-Way/EGR | PCV | 80-161K km | 22 | 1.1229 | 0.87515 | 0.97639 | 1.0337 | 0.99974 | 1.0004 | 1.0983 | 0.90211
Auto/Sml Truck | Petrol | Medium | Carburetor | 2-Way/EGR | PCV | >161K km | 23 | 1.1229 | 0.87515 | 0.97639 | 1.0337 | 0.99974 | 1.0004 | 1.0983 | 0.90211
Auto/Sml Truck | Petrol | Heavy | Carburetor | 2-Way/EGR | PCV | <79K km | 24 | 1.1229 | 0.87515 | 0.97639 | 1.0337 | 0.99974 | 1.0004 | 1.0983 | 0.90211
Auto/Sml Truck | Petrol | Heavy | Carburetor | 2-Way/EGR | PCV | 80-161K km | 25 | 1.1229 | 0.87515 | 0.97639 | 1.0337 | 0.99974 | 1.0004 | 1.0983 | 0.90211
Auto/Sml Truck | Petrol | Heavy | Carburetor | 2-Way/EGR | PCV | >161K km | 26 | 1.1229 | 0.87515 | 0.97639 | 1.0337 | 0.99974 | 1.0004 | 1.0983 | 0.90211
Auto/Sml Truck | Petrol | Light | Carburetor | 3-Way | PCV | <79K km | 27 | 1.1229 | 0.87515 | 0.97639 | 1.0337 | 0.99974 | 1.0004 | 1.0983 | 0.90211
Auto/Sml Truck | Petrol | Light | Carburetor | 3-Way | PCV | 80-161K km | 28 | 1.1229 | 0.87515 | 0.97639 | 1.0337 | 0.99974 | 1.0004 | 1.0983 | 0.90211
Auto/Sml Truck | Petrol | Light | Carburetor | 3-Way | PCV | >161K km | 29 | 1.1229 | 0.87515 | 0.97639 | 1.0337 | 0.99974 | 1.0004 | 1.0983 | 0.90211
Auto/Sml Truck | Petrol | Medium | Carburetor | 3-Way | PCV | <79K km | 30 | 1.1229 | 0.87515 | 0.97639 | 1.0337 | 0.99974 | 1.0004 | 1.0983 | 0.90211
Auto/Sml Truck | Petrol | Medium | Carburetor | 3-Way | PCV | 80-161K km | 31 | 1.1229 | 0.87515 | 0.97639 | 1.0337 | 0.99974 | 1.0004 | 1.0983 | 0.90211
Auto/Sml Truck | Petrol | Medium | Carburetor | 3-Way | PCV | >161K km | 32 | 1.1229 | 0.87515 | 0.97639 | 1.0337 | 0.99974 | 1.0004 | 1.0983 | 0.90211
Auto/Sml Truck | Petrol | Heavy | Carburetor | 3-Way | PCV | <79K km | 33 | 1.1229 | 0.87515 | 0.97639 | 1.0337 | 0.99974 | 1.0004 | 1.0983 | 0.90211
Auto/Sml Truck | Petrol | Heavy | Carburetor | 3-Way | PCV | 80-161K km | 34 | 1.1229 | 0.87515 | 0.97639 | 1.0337 | 0.99974 | 1.0004 | 1.0983 | 0.90211
Auto/Sml Truck | Petrol | Heavy | Carburetor | 3-Way | PCV | >161K km | 35 | 1.1229 | 0.87515 | 0.97639 | 1.0337 | 0.99974 | 1.0004 | 1.0983 | 0.90211
Auto/Sml Truck | Petrol | Light | Carburetor | 3-Way/EGR | PCV | <79K km | 36 | 1.1229 | 0.87515 | 0.97639 | 1.0337 | 0.99974 | 1.0004 | 1.0983 | 0.90211
Auto/Sml Truck | Petrol | Light | Carburetor | 3-Way/EGR | PCV | 80-161K km | 37 | 1.1229 | 0.87515 | 0.97639 | 1.0337 | 0.99974 | 1.0004 | 1.0983 | 0.90211
Auto/Sml Truck | Petrol | Light | Carburetor | 3-Way/EGR | PCV | >161K km | 38 | 1.1229 | 0.87515 | 0.97639 | 1.0337 | 0.99974 | 1.0004 | 1.0983 | 0.90211
Auto/Sml Truck | Petrol | Medium | Carburetor | 3-Way/EGR | PCV | <79K km | 39 | 1.1229 | 0.87515 | 0.97639 | 1.0337 | 0.99974 | 1.0004 | 1.0983 | 0.90211
Auto/Sml Truck | Petrol | Medium | Carburetor | 3-Way/EGR | PCV | 80-161K km | 40 | 1.1229 | 0.87515 | 0.97639 | 1.0337 | 0.99974 | 1.0004 | 1.0983 | 0.90211
Auto/Sml Truck | Petrol | Medium | Carburetor | 3-Way/EGR | PCV | >161K km | 41 | 1.1229 | 0.87515 | 0.97639 | 1.0337 | 0.99974 | 1.0004 | 1.0983 | 0.90211
Auto/Sml Truck | Petrol | Heavy | Carburetor | 3-Way/EGR | PCV | <79K km | 42 | 1.1229 | 0.87515 | 0.97639 | 1.0337 | 0.99974 | 1.0004 | 1.0983 | 0.90211
Auto/Sml Truck | Petrol | Heavy | Carburetor | 3-Way/EGR | PCV | 80-161K km | 43 | 1.1229 | 0.87515 | 0.97639 | 1.0337 | 0.99974 | 1.0004 | 1.0983 | 0.90211
Auto/Sml Truck | Petrol | Heavy | Carburetor | 3-Way/EGR | PCV | >161K km | 44 | 1.1229 | 0.87515 | 0.97639 | 1.0337 | 0.99974 | 1.0004 | 1.0983 | 0.90211
Auto/Sml Truck | Petrol | Light | Single-Pt FI | none | PCV | <79K km | 45 | 1.123 | 0.87519 | 0.98761 | 1.0179 | 0.99875 | 1.0018 | 1.0963 | 0.90242
Auto/Sml Truck | Petrol | Light | Single-Pt FI | none | PCV | 80-161K km | 46 | 1.123 | 0.87519 | 0.98761 | 1.0179 | 0.99875 | 1.0018 | 1.0963 | 0.90242
Auto/Sml Truck | Petrol | Light | Single-Pt FI | none | PCV | >161K km | 47 | 1.123 | 0.87519 | 0.98761 | 1.0179 | 0.99875 | 1.0018 | 1.0963 | 0.90242
Auto/Sml Truck | Petrol | Medium | Single-Pt FI | none | PCV | <79K km | 48 | 1.123 | 0.87519 | 0.98761 | 1.0179 | 0.99875 | 1.0018 | 1.0963 | 0.90242
Auto/Sml Truck | Petrol | Medium | Single-Pt FI | none | PCV | 80-161K km | 49 | 1.123 | 0.87519 | 0.98761 | 1.0179 | 0.99875 | 1.0018 | 1.0963 | 0.90242
Auto/Sml Truck | Petrol | Medium | Single-Pt FI | none | PCV | >161K km | 50 | 1.123 | 0.87519 | 0.98761 | 1.0179 | 0.99875 | 1.0018 | 1.0963 | 0.90242
Auto/Sml Truck | Petrol | Heavy | Single-Pt FI | none | PCV | <79K km | 51 | 1.123 | 0.87519 | 0.98761 | 1.0179 | 0.99875 | 1.0018 | 1.0963 | 0.90242
Auto/Sml Truck | Petrol | Heavy | Single-Pt FI | none | PCV | 80-161K km | 52 | 1.123 | 0.87519 | 0.98761 | 1.0179 | 0.99875 | 1.0018 | 1.0963 | 0.90242
Auto/Sml Truck | Petrol | Heavy | Single-Pt FI | none | PCV | >161K km | 53 | 1.123 | 0.87519 | 0.98761 | 1.0179 | 0.99875 | 1.0018 | 1.0963 | 0.90242
Auto/Sml Truck | Petrol | Light | Single-Pt FI | none/EGR | PCV | <79K km | 54 | 1.123 | 0.87519 | 0.98761 | 1.0179 | 0.99875 | 1.0018 | 1.0963 | 0.90242
Auto/Sml Truck | Petrol | Light | Single-Pt FI | none/EGR | PCV | 80-161K km | 55 | 1.123 | 0.87519 | 0.98761 | 1.0179 | 0.99875 | 1.0018 | 1.0963 | 0.90242
Auto/Sml Truck | Petrol | Light | Single-Pt FI | none/EGR | PCV | >161K km | 56 | 1.123 | 0.87519 | 0.98761 | 1.0179 | 0.99875 | 1.0018 | 1.0963 | 0.90242
Auto/Sml Truck | Petrol | Medium | Single-Pt FI | none/EGR | PCV | <79K km | 57 | 1.123 | 0.87519 | 0.98761 | 1.0179 | 0.99875 | 1.0018 | 1.0963 | 0.90242
Auto/Sml Truck | Petrol | Medium | Single-Pt FI | none/EGR | PCV | 80-161K km | 58 | 1.123 | 0.87519 | 0.98761 | 1.0179 | 0.99875 | 1.0018 | 1.0963 | 0.90242
Auto/Sml Truck | Petrol | Medium | Single-Pt FI | none/EGR | PCV | >161K km | 59 | 1.123 | 0.87519 | 0.98761 | 1.0179 | 0.99875 | 1.0018 | 1.0963 | 0.90242
Auto/Sml Truck | Petrol | Heavy | Single-Pt FI | none/EGR | PCV | <79K km | 60 | 1.123 | 0.87519 | 0.98761 | 1.0179 | 0.99875 | 1.0018 | 1.0963 | 0.90242
Auto/Sml Truck | Petrol | Heavy | Single-Pt FI | none/EGR | PCV | 80-161K km | 61 | 1.123 | 0.87519 | 0.98761 | 1.0179 | 0.99875 | 1.0018 | 1.0963 | 0.90242
Auto/Sml Truck | Petrol | Heavy | Single-Pt FI | none/EGR | PCV | >161K km | 62 | 1.123 | 0.87519 | 0.98761 | 1.0179 | 0.99875 | 1.0018 | 1.0963 | 0.90242
Auto/Sml Truck | Petrol | Light | Single-Pt FI | 2-Way | PCV | <79K km | 63 | 1.123 | 0.87519 | 0.98761 | 1.0179 | 0.99875 | 1.0018 | 1.0963 | 0.90242
Auto/Sml Truck | Petrol | Light | Single-Pt FI | 2-Way | PCV | 80-161K km | 64 | 1.123 | 0.87519 | 0.98761 | 1.0179 | 0.99875 | 1.0018 | 1.0963 | 0.90242
Auto/Sml Truck | Petrol | Light | Single-Pt FI | 2-Way | PCV | >161K km | 65 | 1.123 | 0.87519 | 0.98761 | 1.0179 | 0.99875 | 1.0018 | 1.0963 | 0.90242
Auto/Sml Truck | Petrol | Medium | Single-Pt FI | 2-Way | PCV | <79K km | 66 | 1.123 | 0.87519 | 0.98761 | 1.0179 | 0.99875 | 1.0018 | 1.0963 | 0.90242
Auto/Sml Truck | Petrol | Medium | Single-Pt FI | 2-Way | PCV | 80-161K km | 67 | 1.123 | 0.87519 | 0.98761 | 1.0179 | 0.99875 | 1.0018 | 1.0963 | 0.90242
Auto/Sml Truck | Petrol | Medium | Single-Pt FI | 2-Way | PCV | >161K km | 68 | 1.123 | 0.87519 | 0.98761 | 1.0179 | 0.99875 | 1.0018 | 1.0963 | 0.90242
Auto/Sml Truck | Petrol | Heavy | Single-Pt FI | 2-Way | PCV | <79K km | 69 | 1.123 | 0.87519 | 0.98761 | 1.0179 | 0.99875 | 1.0018 | 1.0963 | 0.90242
Auto/Sml Truck | Petrol | Heavy | Single-Pt FI | 2-Way | PCV | 80-161K km | 70 | 1.123 | 0.87519 | 0.98761 | 1.0179 | 0.99875 | 1.0018 | 1.0963 | 0.90242
Auto/Sml Truck | Petrol | Heavy | Single-Pt FI | 2-Way | PCV | >161K km | 71 | 1.123 | 0.87519 | 0.98761 | 1.0179 | 0.99875 | 1.0018 | 1.0963 | 0.90242
Auto/Sml Truck | Petrol | Light | Single-Pt FI | 2-Way/EGR | PCV | <79K km | 72 | 1.123 | 0.87519 | 0.98761 | 1.0179 | 0.99875 | 1.0018 | 1.0963 | 0.90242
Auto/Sml Truck | Petrol | Light | Single-Pt FI | 2-Way/EGR | PCV | 80-161K km | 73 | 1.123 | 0.87519 | 0.98761 | 1.0179 | 0.99875 | 1.0018 | 1.0963 | 0.90242
Auto/Sml Truck | Petrol | Light | Single-Pt FI | 2-Way/EGR | PCV | >161K km | 74 | 1.123 | 0.87519 | 0.98761 | 1.0179 | 0.99875 | 1.0018 | 1.0963 | 0.90242
Auto/Sml Truck | Petrol | Medium | Single-Pt FI | 2-Way/EGR | PCV | <79K km | 75 | 1.123 | 0.87519 | 0.98761 | 1.0179 | 0.99875 | 1.0018 | 1.0963 | 0.90242
Auto/Sml Truck | Petrol | Medium | Single-Pt FI | 2-Way/EGR | PCV | 80-161K km | 76 | 1.123 | 0.87519 | 0.98761 | 1.0179 | 0.99875 | 1.0018 | 1.0963 | 0.90242
Auto/Sml Truck | Petrol | Medium | Single-Pt FI | 2-Way/EGR | PCV | >161K km | 77 | 1.123 | 0.87519 | 0.98761 | 1.0179 | 0.99875 | 1.0018 | 1.0963 | 0.90242
Auto/Sml Truck | Petrol | Heavy | Single-Pt FI | 2-Way/EGR | PCV | <79K km | 78 | 1.123 | 0.87519 | 0.98761 | 1.0179 | 0.99875 | 1.0018 | 1.0963 | 0.90242
Auto/Sml Truck | Petrol | Heavy | Single-Pt FI | 2-Way/EGR | PCV | 80-161K km | 79 | 1.123 | 0.87519 | 0.98761 | 1.0179 | 0.99875 | 1.0018 | 1.0963 | 0.90242
Auto/Sml Truck | Petrol | Heavy | Single-Pt FI | 2-Way/EGR | PCV | >161K km | 80 | 1.123 | 0.87519 | 0.98761 | 1.0179 | 0.99875 | 1.0018 | 1.0963 | 0.90242
Auto/Sml Truck | Petrol | Light | Single-Pt FI | 3-Way | PCV | <79K km | 81 | 1.123 | 0.87519 | 0.98761 | 1.0179 | 0.99875 | 1.0018 | 1.0963 | 0.90242
Auto/Sml Truck | Petrol | Light | Single-Pt FI | 3-Way | PCV | 80-161K km | 82 | 1.123 | 0.87519 | 0.98761 | 1.0179 | 0.99875 | 1.0018 | 1.0963 | 0.90242
Auto/Sml Truck | Petrol | Light | Single-Pt FI | 3-Way | PCV | >161K km | 83 | 1.123 | 0.87519 | 0.98761 | 1.0179 | 0.99875 | 1.0018 | 1.0963 | 0.90242
Auto/Sml Truck | Petrol | Medium | Single-Pt FI | 3-Way | PCV | <79K km | 84 | 1.123 | 0.87519 | 0.98761 | 1.0179 | 0.99875 | 1.0018 | 1.0963 | 0.90242
Auto/Sml Truck | Petrol | Medium | Single-Pt FI | 3-Way | PCV | 80-161K km | 85 | 1.123 | 0.87519 | 0.98761 | 1.0179 | 0.99875 | 1.0018 | 1.0963 | 0.90242
Auto/Sml Truck | Petrol | Medium | Single-Pt FI | 3-Way | PCV | >161K km | 86 | 1.123 | 0.87519 | 0.98761 | 1.0179 | 0.99875 | 1.0018 | 1.0963 | 0.90242
Auto/Sml Truck | Petrol | Heavy | Single-Pt FI | 3-Way | PCV | <79K km | 87 | 1.123 | 0.87519 | 0.98761 | 1.0179 | 0.99875 | 1.0018 | 1.0963 | 0.90242
Auto/Sml Truck | Petrol | Heavy | Single-Pt FI | 3-Way | PCV | 80-161K km | 88 | 1.123 | 0.87519 | 0.98761 | 1.0179 | 0.99875 | 1.0018 | 1.0963 | 0.90242
Auto/Sml Truck | Petrol | Heavy | Single-Pt FI | 3-Way | PCV | >161K km | 89 | 1.123 | 0.87519 | 0.98761 | 1.0179 | 0.99875 | 1.0018 | 1.0963 | 0.90242
Auto/Sml Truck | Petrol | Light | Single-Pt FI | 3-Way/EGR | PCV | <79K km | 90 | 1.123 | 0.87519 | 0.98761 | 1.0179 | 0.99875 | 1.0018 | 1.0963 | 0.90242
Auto/Sml Truck | Petrol | Light | Single-Pt FI | 3-Way/EGR | PCV | 80-161K km | 91 | 1.123 | 0.87519 | 0.98761 | 1.0179 | 0.99875 | 1.0018 | 1.0963 | 0.90242
Auto/Sml Truck | Petrol | Light | Single-Pt FI | 3-Way/EGR | PCV | >161K km | 92 | 1.123 | 0.87519 | 0.98761 | 1.0179 | 0.99875 | 1.0018 | 1.0963 | 0.90242
Auto/Sml Truck | Petrol | Medium | Single-Pt FI | 3-Way/EGR | PCV | <79K km | 93 | 1.123 | 0.87519 | 0.98761 | 1.0179 | 0.99875 | 1.0018 | 1.0963 | 0.90242
Auto/Sml Truck | Petrol | Medium | Single-Pt FI | 3-Way/EGR | PCV | 80-161K km | 94 | 1.123 | 0.87519 | 0.98761 | 1.0179 | 0.99875 | 1.0018 | 1.0963 | 0.90242
Auto/Sml Truck | Petrol | Medium | Single-Pt FI | 3-Way/EGR | PCV | >161K km | 95 | 1.123 | 0.87519 | 0.98761 | 1.0179 | 0.99875 | 1.0018 | 1.0963 | 0.90242
Auto/Sml Truck | Petrol | Heavy | Single-Pt FI | 3-Way/EGR | PCV | <79K km | 96 | 1.123 | 0.87519 | 0.98761 | 1.0179 | 0.99875 | 1.0018 | 1.0963 | 0.90242
Auto/Sml Truck | Petrol | Heavy | Single-Pt FI | 3-Way/EGR | PCV | 80-161K km | 97 | 1.123 | 0.87519 | 0.98761 | 1.0179 | 0.99875 | 1.0018 | 1.0963 | 0.90242
Auto/Sml Truck | Petrol | Heavy | Single-Pt FI | 3-Way/EGR | PCV | >161K km | 98 | 1.123 | 0.87519 | 0.98761 | 1.0179 | 0.99875 | 1.0018 | 1.0963 | 0.90242
Auto/Sml Truck | Petrol | Light | Multi-Pt FI | none | PCV | <79K km | 99 | 1.123 | 0.87526 | 0.96308 | 1.0534 | 0.98868 | 1.0164 | 1.0869 | 0.91281
Auto/Sml Truck | Petrol | Light | Multi-Pt FI | none | PCV | 80-161K km | 100 | 1.123 | 0.87526 | 0.96308 | 1.0534 | 0.98868 | 1.0164 | 1.0869 | 0.91281
Auto/Sml Truck | Petrol | Light | Multi-Pt FI | none | PCV | >161K km | 101 | 1.123 | 0.87526 | 0.96308 | 1.0534 | 0.98868 | 1.0164 | 1.0869 | 0.91281
Auto/Sml Truck | Petrol | Medium | Multi-Pt FI | none | PCV | <79K km | 102 | 1.123 | 0.87526 | 0.96308 | 1.0534 | 0.98868 | 1.0164 | 1.0869 | 0.91281
Auto/Sml Truck | Petrol | Medium | Multi-Pt FI | none | PCV | 80-161K km | 103 | 1.123 | 0.87526 | 0.96308 | 1.0534 | 0.98868 | 1.0164 | 1.0869 | 0.91281
Auto/Sml Truck | Petrol | Medium | Multi-Pt FI | none | PCV | >161K km | 104 | 1.123 | 0.87526 | 0.96308 | 1.0534 | 0.98868 | 1.0164 | 1.0869 | 0.91281
Auto/Sml Truck | Petrol | Heavy | Multi-Pt FI | none | PCV | <79K km | 105 | 1.123 | 0.87526 | 0.96308 | 1.0534 | 0.98868 | 1.0164 | 1.0869 | 0.91281
Auto/Sml Truck | Petrol | Heavy | Multi-Pt FI | none | PCV | 80-161K km | 106 | 1.123 | 0.87526 | 0.96308 | 1.0534 | 0.98868 | 1.0164 | 1.0869 | 0.91281
Auto/Sml Truck | Petrol | Heavy | Multi-Pt FI | none | PCV | >161K km | 107 | 1.123 | 0.87526 | 0.96308 | 1.0534 | 0.98868 | 1.0164 | 1.0869 | 0.91281
Auto/Sml Truck | Petrol | Light | Multi-Pt FI | none/EGR | PCV | <79K km | 108 | 1.123 | 0.87526 | 0.96308 | 1.0534 | 0.98868 | 1.0164 | 1.0869 | 0.91281
Auto/Sml Truck | Petrol | Light | Multi-Pt FI | none/EGR | PCV | 80-161K km | 109 | 1.123 | 0.87526 | 0.96308 | 1.0534 | 0.98868 | 1.0164 | 1.0869 | 0.91281
Auto/Sml Truck | Petrol | Light | Multi-Pt FI | none/EGR | PCV | >161K km | 110 | 1.123 | 0.87526 | 0.96308 | 1.0534 | 0.98868 | 1.0164 | 1.0869 | 0.91281
Auto/Sml Truck | Petrol | Medium | Multi-Pt FI | none/EGR | PCV | <79K km | 111 | 1.123 | 0.87526 | 0.96308 | 1.0534 | 0.98868 | 1.0164 | 1.0869 | 0.91281
Auto/Sml Truck | Petrol | Medium | Multi-Pt FI | none/EGR | PCV | 80-161K km | 112 | 1.123 | 0.87526 | 0.96308 | 1.0534 | 0.98868 | 1.0164 | 1.0869 | 0.91281
Auto/Sml Truck | Petrol | Medium | Multi-Pt FI | none/EGR | PCV | >161K km | 113 | 1.123 | 0.87526 | 0.96308 | 1.0534 | 0.98868 | 1.0164 | 1.0869 | 0.91281
Auto/Sml Truck | Petrol | Heavy | Multi-Pt FI | none/EGR | PCV | <79K km | 114 | 1.123 | 0.87526 | 0.96308 | 1.0534 | 0.98868 | 1.0164 | 1.0869 | 0.91281
Auto/Sml Truck | Petrol | Heavy | Multi-Pt FI | none/EGR | PCV | 80-161K km | 115 | 1.123 | 0.87526 | 0.96308 | 1.0534 | 0.98868 | 1.0164 | 1.0869 | 0.91281
Auto/Sml Truck | Petrol | Heavy | Multi-Pt FI | none/EGR | PCV | >161K km | 116 | 1.123 | 0.87526 | 0.96308 | 1.0534 | 0.98868 | 1.0164 | 1.0869 | 0.91281
Auto/Sml Truck | Petrol | Light | Multi-Pt FI | 3-Way | PCV | <79K km | 117 | 1.123 | 0.87526 | 0.96308 | 1.0534 | 0.98868 | 1.0164 | 1.0869 | 0.91281
Auto/Sml Truck | Petrol | Light | Multi-Pt FI | 3-Way | PCV | 80-161K km | 118 | 1.123 | 0.87526 | 0.96308 | 1.0534 | 0.98868 | 1.0164 | 1.0869 | 0.91281
Auto/Sml Truck | Petrol | Light | Multi-Pt FI | 3-Way | PCV | >161K km | 119 | 1.123 | 0.87526 | 0.96308 | 1.0534 | 0.98868 | 1.0164 | 1.0869 | 0.91281
Auto/Sml Truck | Petrol | Medium | Multi-Pt FI | 3-Way | PCV | <79K km | 120 | 1.123 | 0.87526 | 0.96308 | 1.0534 | 0.98868 | 1.0164 | 1.0869 | 0.91281
Auto/Sml Truck | Petrol | Medium | Multi-Pt FI | 3-Way | PCV | 80-161K km | 121 | 1.123 | 0.87526 | 0.96308 | 1.0534 | 0.98868 | 1.0164 | 1.0869 | 0.91281
Auto/Sml Truck | Petrol | Medium | Multi-Pt FI | 3-Way | PCV | >161K km | 122 | 1.123 | 0.87526 | 0.96308 | 1.0534 | 0.98868 | 1.0164 | 1.0869 | 0.91281
Auto/Sml Truck | Petrol | Heavy | Multi-Pt FI | 3-Way | PCV | <79K km | 123 | 1.123 | 0.87526 | 0.96308 | 1.0534 | 0.98868 | 1.0164 | 1.0869 | 0.91281
Auto/Sml Truck | Petrol | Heavy | Multi-Pt FI | 3-Way | PCV | 80-161K km | 124 | 1.123 | 0.87526 | 0.96308 | 1.0534 | 0.98868 | 1.0164 | 1.0869 | 0.91281
Auto/Sml Truck | Petrol | Heavy | Multi-Pt FI | 3-Way | PCV | >161K km | 125 | 1.123 | 0.87526 | 0.96308 | 1.0534 | 0.98868 | 1.0164 | 1.0869 | 0.91281
Auto/Sml Truck | Petrol | Light | Multi-Pt FI | 3-Way/EGR | PCV | <79K km | 126 | 1.123 | 0.87526 | 0.96308 | 1.0534 | 0.98868 | 1.0164 | 1.0869 | 0.91281
Auto/Sml Truck | Petrol | Light | Multi-Pt FI | 3-Way/EGR | PCV | 80-161K km | 127 | 1.123 | 0.87526 | 0.96308 | 1.0534 | 0.98868 | 1.0164 | 1.0869 | 0.91281
Auto/Sml Truck | Petrol | Light | Multi-Pt FI | 3-Way/EGR | PCV | >161K km | 128 | 1.123 | 0.87526 | 0.96308 | 1.0534 | 0.98868 | 1.0164 | 1.0869 | 0.91281
Auto/Sml Truck | Petrol | Medium | Multi-Pt FI | 3-Way/EGR | PCV | <79K km | 129 | 1.123 | 0.87526 | 0.96308 | 1.0534 | 0.98868 | 1.0164 | 1.0869 | 0.91281
Auto/Sml Truck | Petrol | Medium | Multi-Pt FI | 3-Way/EGR | PCV | 80-161K km | 130 | 1.123 | 0.87526 | 0.96308 | 1.0534 | 0.98868 | 1.0164 | 1.0869 | 0.91281
Auto/Sml Truck | Petrol | Medium | Multi-Pt FI | 3-Way/EGR | PCV | >161K km | 131 | 1.123 | 0.87526 | 0.96308 | 1.0534 | 0.98868 | 1.0164 | 1.0869 | 0.91281
Auto/Sml Truck | Petrol | Heavy | Multi-Pt FI | 3-Way/EGR | PCV | <79K km | 132 | 1.123 | 0.87526 | 0.96308 | 1.0534 | 0.98868 | 1.0164 | 1.0869 | 0.91281
Auto/Sml Truck | Petrol | Heavy | Multi-Pt FI | 3-Way/EGR | PCV | 80-161K km | 133 | 1.123 | 0.87526 | 0.96308 | 1.0534 | 0.98868 | 1.0164 | 1.0869 | 0.91281
Auto/Sml Truck | Petrol | Heavy | Multi-Pt FI | 3-Way/EGR | PCV | >161K km | 134 | 1.123 | 0.87526 | 0.96308 | 1.0534 | 0.98868 | 1.0164 | 1.0869 | 0.91281
Auto/Sml Truck | Petrol | Light | Multi-Pt FI | 3-Way/EGR | PCV/Tank | <79K km | 135 | 1.123 | 0.87526 | 0.96308 | 1.0534 | 0.98868 | 1.0164 | 1.0869 | 0.91281
Auto/Sml Truck | Petrol | Light | Multi-Pt FI | 3-Way/EGR | PCV/Tank | 80-161K km | 136 | 1.123 | 0.87526 | 0.96308 | 1.0534 | 0.98868 | 1.0164 | 1.0869 | 0.91281
Auto/Sml Truck | Petrol | Light | Multi-Pt FI | 3-Way/EGR | PCV/Tank | >161K km | 137 | 1.123 | 0.87526 | 0.96308 | 1.0534 | 0.98868 | 1.0164 | 1.0869 | 0.91281
Auto/Sml Truck | Petrol | Medium | Multi-Pt FI | 3-Way/EGR | PCV/Tank | <79K km | 138 | 1.123 | 0.87526 | 0.96308 | 1.0534 | 0.98868 | 1.0164 | 1.0869 | 0.91281
Auto/Sml Truck | Petrol | Medium | Multi-Pt FI | 3-Way/EGR | PCV/Tank | 80-161K km | 139 | 1.123 | 0.87526 | 0.96308 | 1.0534 | 0.98868 | 1.0164 | 1.0869 | 0.91281
Auto/Sml Truck | Petrol | Medium | Multi-Pt FI | 3-Way/EGR | PCV/Tank | >161K km | 140 | 1.123 | 0.87526 | 0.96308 | 1.0534 | 0.98868 | 1.0164 | 1.0869 | 0.91281
Auto/Sml Truck | Petrol | Heavy | Multi-Pt FI | 3-Way/EGR | PCV/Tank | <79K km | 141 | 1.123 | 0.87526 | 0.96308 | 1.0534 | 0.98868 | 1.0164 | 1.0869 | 0.91281
Auto/Sml Truck | Petrol | Heavy | Multi-Pt FI | 3-Way/EGR | PCV/Tank | 80-161K km | 142 | 1.123 | 0.87526 | 0.96308 | 1.0534 | 0.98868 | 1.0164 | 1.0869 | 0.91281
Auto/Sml Truck | Petrol | Heavy | Multi-Pt FI | 3-Way/EGR | PCV/Tank | >161K km | 143 | 1.123 | 0.87526 | 0.96308 | 1.0534 | 0.98868 | 1.0164 | 1.0869 | 0.91281
Auto/Sml Truck | Petrol | Light | Multi-Pt FI | LEV | PCV/Tank | <79K km | 144 | 1.1227 | 0.87521 | 0.95917 | 1.059 | 0.98629 | 1.0197 | 1.087 | 0.91303
Auto/Sml Truck | Petrol | Light | Multi-Pt FI | LEV | PCV/Tank | 80-161K km | 145 | 1.1227 | 0.87521 | 0.95917 | 1.059 | 0.98629 | 1.0197 | 1.087 | 0.91303
Auto/Sml Truck | Petrol | Light | Multi-Pt FI | LEV | PCV/Tank | >161K km | 146 | 1.1227 | 0.87521 | 0.95917 | 1.059 | 0.98629 | 1.0197 | 1.087 | 0.91303
Auto/Sml Truck | Petrol | Medium | Multi-Pt FI | LEV | PCV/Tank | <79K km | 147 | 1.1227 | 0.87521 | 0.95917 | 1.059 | 0.98629 | 1.0197 | 1.087 | 0.91303
Auto/Sml Truck | Petrol | Medium | Multi-Pt FI | LEV | PCV/Tank | 80-161K km | 148 | 1.1227 | 0.87521 | 0.95917 | 1.059 | 0.98629 | 1.0197 | 1.087 | 0.91303
Auto/Sml Truck | Petrol | Medium | Multi-Pt FI | LEV | PCV/Tank | >161K km | 149 | 1.1227 | 0.87521 | 0.95917 | 1.059 | 0.98629 | 1.0197 | 1.087 | 0.91303
Auto/Sml Truck | Petrol | Heavy | Multi-Pt FI | LEV | PCV/Tank | <79K km | 150 | 1.1227 | 0.87521 | 0.95917 | 1.059 | 0.98629 | 1.0197 | 1.087 | 0.91303
Auto/Sml Truck | Petrol | Heavy | Multi-Pt FI | LEV | PCV/Tank | 80-161K km | 151 | 1.1227 | 0.87521 | 0.95917 | 1.059 | 0.98629 | 1.0197 | 1.087 | 0.91303
Auto/Sml Truck | Petrol | Heavy | Multi-Pt FI | LEV | PCV/Tank | >161K km | 152 | 1.1227 | 0.87521 | 0.95917 | 1.059 | 0.98629 | 1.0197 | 1.087 | 0.91303
Auto/Sml Truck | Petrol | Light | Multi-Pt FI | ULEV | PCV/Tank | <79K km | 153 | 1 | 1 | 1 | 1 | 1 | 1 | 1 | 1
Auto/Sml Truck | Petrol | Light | Multi-Pt FI | ULEV | PCV/Tank | 80-161K km | 154 | 1 | 1 | 1 | 1 | 1 | 1 | 1 | 1
Auto/Sml Truck | Petrol | Light | Multi-Pt FI | ULEV | PCV/Tank | >161K km | 155 | 1 | 1 | 1 | 1 | 1 | 1 | 1 | 1
Auto/Sml Truck | Petrol | Medium | Multi-Pt FI | ULEV | PCV/Tank | <79K km | 156 | 1 | 1 | 1 | 1 | 1 | 1 | 1 | 1
Auto/Sml Truck | Petrol | Medium | Multi-Pt FI | ULEV | PCV/Tank | 80-161K km | 157 | 1 | 1 | 1 | 1 | 1 | 1 | 1 | 1
Auto/Sml Truck | Petrol | Medium | Multi-Pt FI | ULEV | PCV/Tank | >161K km | 158 | 1 | 1 | 1 | 1 | 1 | 1 | 1 | 1
Auto/Sml Truck | Petrol | Heavy | Multi-Pt FI | ULEV | PCV/Tank | <79K km | 159 | 1 | 1 | 1 | 1 | 1 | 1 | 1 | 1
Auto/Sml Truck | Petrol | Heavy | Multi-Pt FI | ULEV | PCV/Tank | 80-161K km | 160 | 1 | 1 | 1 | 1 | 1 | 1 | 1 | 1
Auto/Sml Truck | Petrol | Heavy | Multi-Pt FI | ULEV | PCV/Tank | >161K km | 161 | 1 | 1 | 1 | 1 | 1 | 1 | 1 | 1
Auto/Sml Truck | Petrol | Light | Multi-Pt FI | SULEV | PCV/Tank | <79K km | 162 | 1 | 1 | 1 | 1 | 1 | 1 | 1 | 1
Auto/Sml Truck | Petrol | Light | Multi-Pt FI | SULEV | PCV/Tank | 80-161K km | 163 | 1 | 1 | 1 | 1 | 1 | 1 | 1 | 1
Auto/Sml Truck | Petrol | Light | Multi-Pt FI | SULEV | PCV/Tank | >161K km | 164 | 1 | 1 | 1 | 1 | 1 | 1 | 1 | 1
Auto/Sml Truck | Petrol | Medium | Multi-Pt FI | SULEV | PCV/Tank | <79K km | 165 | 1 | 1 | 1 | 1 | 1 | 1 | 1 | 1
Auto/Sml Truck | Petrol | Medium | Multi-Pt FI | SULEV | PCV/Tank | 80-161K km | 166 | 1 | 1 | 1 | 1 | 1 | 1 | 1 | 1
Auto/Sml Truck | Petrol | Medium | Multi-Pt FI | SULEV | PCV/Tank | >161K km | 167 | 1 | 1 | 1 | 1 | 1 | 1 | 1 | 1
Auto/Sml Truck | Petrol | Heavy | Multi-Pt FI | SULEV | PCV/Tank | <79K km | 168 | 1 | 1 | 1 | 1 | 1 | 1 | 1 | 1
Auto/Sml Truck | Petrol | Heavy | Multi-Pt FI | SULEV | PCV/Tank | 80-161K km | 169 | 1 | 1 | 1 | 1 | 1 | 1 | 1 | 1
Auto/Sml Truck | Petrol | Heavy | Multi-Pt FI | SULEV | PCV/Tank | >161K km | 170 | 1 | 1 | 1 | 1 | 1 | 1 | 1 | 1
Auto/Sml Truck | Petrol | Light | Multi-Pt FI | EuroI | PCV/Tank | <79K km | 171 | 1.1227 | 0.87521 | 0.95917 | 1.059 | 0.98629 | 1.0197 | 1.087 | 0.91303
Auto/Sml Truck | Petrol | Light | Multi-Pt FI | EuroI | PCV/Tank | 80-161K km | 172 | 1.1227 | 0.87521 | 0.95917 | 1.059 | 0.98629 | 1.0197 | 1.087 | 0.91303
Auto/Sml Truck | Petrol | Light | Multi-Pt FI | EuroI | PCV/Tank | >161K km | 173 | 1.1227 | 0.87521 | 0.95917 | 1.059 | 0.98629 | 1.0197 | 1.087 | 0.91303
Auto/Sml Truck | Petrol | Medium | Multi-Pt FI | EuroI | PCV/Tank | <79K km | 174 | 1.1227 | 0.87521 | 0.95917 | 1.059 | 0.98629 | 1.0197 | 1.087 | 0.91303
Auto/Sml Truck | Petrol | Medium | Multi-Pt FI | EuroI | PCV/Tank | 80-161K km | 175 | 1.1227 | 0.87521 | 0.95917 | 1.059 | 0.98629 | 1.0197 | 1.087 | 0.91303
Auto/Sml Truck | Petrol | Medium | Multi-Pt FI | EuroI | PCV/Tank | >161K km | 176 | 1.1227 | 0.87521 | 0.95917 | 1.059 | 0.98629 | 1.0197 | 1.087 | 0.91303
Auto/Sml Truck | Petrol | Heavy | Multi-Pt FI | EuroI | PCV/Tank | <79K km | 177 | 1.1227 | 0.87521 | 0.95917 | 1.059 | 0.98629 | 1.0197 | 1.087 | 0.91303
Auto/Sml Truck | Petrol | Heavy | Multi-Pt FI | EuroI | PCV/Tank | 80-161K km | 178 | 1.1227 | 0.87521 | 0.95917 | 1.059 | 0.98629 | 1.0197 | 1.087 | 0.91303
Auto/Sml Truck | Petrol | Heavy | Multi-Pt FI | EuroI | PCV/Tank | >161K km | 179 | 1.1227 | 0.87521 | 0.95917 | 1.059 | 0.98629 | 1.0197 | 1.087 | 0.91303
Auto/Sml Truck | Petrol | Light | Multi-Pt FI | EuroII | PCV/Tank | <79K km | 180 | 1.1227 | 0.87521 | 0.95917 | 1.059 | 0.98629 | 1.0197 | 1.087 | 0.91303
Auto/Sml Truck | Petrol | Light | Multi-Pt FI | EuroII | PCV/Tank | 80-161K km | 181 | 1.1227 | 0.87521 | 0.95917 | 1.059 | 0.98629 | 1.0197 | 1.087 | 0.91303
Auto/Sml Truck | Petrol | Light | Multi-Pt FI | EuroII | PCV/Tank | >161K km | 182 | 1.1227 | 0.87521 | 0.95917 | 1.059 | 0.98629 | 1.0197 | 1.087 | 0.91303
Auto/Sml Truck | Petrol | Medium | Multi-Pt FI | EuroII | PCV/Tank | <79K km | 183 | 1.1227 | 0.87521 | 0.95917 | 1.059 | 0.98629 | 1.0197 | 1.087 | 0.91303
Auto/Sml Truck | Petrol | Medium | Multi-Pt FI | EuroII | PCV/Tank | 80-161K km | 184 | 1.1227 | 0.87521 | 0.95917 | 1.059 | 0.98629 | 1.0197 | 1.087 | 0.91303
Auto/Sml Truck | Petrol | Medium | Multi-Pt FI | EuroII | PCV/Tank | >161K km | 185 | 1.1227 | 0.87521 | 0.95917 | 1.059 | 0.98629 | 1.0197 | 1.087 | 0.91303
Auto/Sml Truck | Petrol | Heavy | Multi-Pt FI | EuroII | PCV/Tank | <79K km | 186 | 1.1227 | 0.87521 | 0.95917 | 1.059 | 0.98629 | 1.0197 | 1.087 | 0.91303
Auto/Sml Truck | Petrol | Heavy | Multi-Pt FI | EuroII | PCV/Tank | 80-161K km | 187 | 1.1227 | 0.87521 | 0.95917 | 1.059 | 0.98629 | 1.0197 | 1.087 | 0.91303
Auto/Sml Truck | Petrol | Heavy | Multi-Pt FI | EuroII | PCV/Tank | >161K km | 188 | 1.1227 | 0.87521 | 0.95917 | 1.059 | 0.98629 | 1.0197 | 1.087 | 0.91303
Auto/Sml Truck | Petrol | Light | Multi-Pt FI | EuroIII | PCV/Tank | <79K km | 189 | 1 | 1 | 1 | 1 | 1 | 1 | 1 | 1
Auto/Sml Truck | Petrol | Light | Multi-Pt FI | EuroIII | PCV/Tank | 80-161K km | 190 | 1 | 1 | 1 | 1 | 1 | 1 | 1 | 1
Auto/Sml Truck | Petrol | Light | Multi-Pt FI | EuroIII | PCV/Tank | >161K km | 191 | 1 | 1 | 1 | 1 | 1 | 1 | 1 | 1
Auto/Sml Truck | Petrol | Medium | Multi-Pt FI | EuroIII | PCV/Tank | <79K km | 192 | 1 | 1 | 1 | 1 | 1 | 1 | 1 | 1
Auto/Sml Truck | Petrol | Medium | Multi-Pt FI | EuroIII | PCV/Tank | 80-161K km | 193 | 1 | 1 | 1 | 1 | 1 | 1 | 1 | 1
Auto/Sml Truck | Petrol | Medium | Multi-Pt FI | EuroIII | PCV/Tank | >161K km | 194 | 1 | 1 | 1 | 1 | 1 | 1 | 1 | 1
Auto/Sml Truck | Petrol | Heavy | Multi-Pt FI | EuroIII | PCV/Tank | <79K km | 195 | 1 | 1 | 1 | 1 | 1 | 1 | 1 | 1
Auto/Sml Truck | Petrol | Heavy | Multi-Pt FI | EuroIII | PCV/Tank | 80-161K km | 196 | 1 | 1 | 1 | 1 | 1 | 1 | 1 | 1
Auto/Sml Truck | Petrol | Heavy | Multi-Pt FI | EuroIII | PCV/Tank | >161K km | 197 | 1 | 1 | 1 | 1 | 1 | 1 | 1 | 1
Auto/Sml Truck | Petrol | Light | Multi-Pt FI | EuroIV | PCV/Tank | <79K km | 198 | 1 | 1 | 1 | 1 | 1 | 1 | 1 | 1
Auto/Sml Truck | Petrol | Light | Multi-Pt FI | EuroIV | PCV/Tank | 80-161K km | 199 | 1 | 1 | 1 | 1 | 1 | 1 | 1 | 1
Auto/Sml Truck | Petrol | Light | Multi-Pt FI | EuroIV | PCV/Tank | >161K km | 200 | 1 | 1 | 1 | 1 | 1 | 1 | 1 | 1
Auto/Sml Truck | Petrol | Medium | Multi-Pt FI | EuroIV | PCV/Tank | <79K km | 201 | 1 | 1 | 1 | 1 | 1 | 1 | 1 | 1
Auto/Sml Truck | Petrol | Medium | Multi-Pt FI | EuroIV | PCV/Tank | 80-161K km | 202 | 1 | 1 | 1 | 1 | 1 | 1 | 1 | 1
Auto/Sml Truck | Petrol | Medium | Multi-Pt FI | EuroIV | PCV/Tank | >161K km | 203 | 1 | 1 | 1 | 1 | 1 | 1 | 1 | 1
Auto/Sml Truck | Petrol | Heavy | Multi-Pt FI | EuroIV | PCV/Tank | <79K km | 204 | 1 | 1 | 1 | 1 | 1 | 1 | 1 | 1
Auto/Sml Truck | Petrol | Heavy | Multi-Pt FI | EuroIV | PCV/Tank | 80-161K km | 205 | 1 | 1 | 1 | 1 | 1 | 1 | 1 | 1
Auto/Sml Truck | Petrol | Heavy | Multi-Pt FI | EuroIV | PCV/Tank | >161K km | 206 | 1 | 1 | 1 | 1 | 1 | 1 | 1 | 1
Auto/Sml Truck | Petrol | Light | Multi-Pt FI | Hybrid | PCV/Tank | <79K km | 207 | 1 | 1 | 1 | 1 | 1 | 1 | 1 | 1
Auto/Sml Truck | Petrol | Light | Multi-Pt FI | Hybrid | PCV/Tank | 80-161K km | 208 | 1 | 1 | 1 | 1 | 1 | 1 | 1 | 1
Auto/Sml Truck | Petrol | Light | Multi-Pt FI | Hybrid | PCV/Tank | >161K km | 209 | 1 | 1 | 1 | 1 | 1 | 1 | 1 | 1
Auto/Sml Truck | Petrol | Medium | Multi-Pt FI | Hybrid | PCV/Tank | <79K km | 210 | 1 | 1 | 1 | 1 | 1 | 1 | 1 | 1
Auto/Sml Truck | Petrol | Medium | Multi-Pt FI | Hybrid | PCV/Tank | 80-161K km | 211 | 1 | 1 | 1 | 1 | 1 | 1 | 1 | 1
Auto/Sml Truck | Petrol | Medium | Multi-Pt FI | Hybrid | PCV/Tank | >161K km | 212 | 1 | 1 | 1 | 1 | 1 | 1 | 1 | 1
Auto/Sml Truck | Petrol | Heavy | Multi-Pt FI | Hybrid | PCV/Tank | <79K km | 213 | 1 | 1 | 1 | 1 | 1 | 1 | 1 | 1
Auto/Sml Truck | Petrol | Heavy | Multi-Pt FI | Hybrid | PCV/Tank | 80-161K km | 214 | 1 | 1 | 1 | 1 | 1 | 1 | 1 | 1
Auto/Sml Truck | Petrol | Heavy | Multi-Pt FI | Hybrid | PCV/Tank | >161K km | 215 | 1 | 1 | 1 | 1 | 1 | 1 | 1 | 1
Auto/Sml Truck | NG Retrofit | Light | Carb/Mixer | None | PCV | <79K km | 216 | 1.12 | 0.88 | 1 | 1 | 1 | 1 | 1 | 1
Auto/Sml Truck | NG Retrofit | Light | Carb/Mixer | None | PCV | 80-161K km | 217 | 1.12 | 0.88 | 1 | 1 | 1 | 1 | 1 | 1
Auto/Sml Truck | NG Retrofit | Light | Carb/Mixer | None | PCV | >161K km | 218 | 1.12 | 0.88 | 1 | 1 | 1 | 1 | 1 | 1
Auto/Sml Truck | NG Retrofit | Medium | Carb/Mixer | None | PCV | <79K km | 219 | 1.12 | 0.88 | 1 | 1 | 1 | 1 | 1 | 1
Auto/Sml Truck | NG Retrofit | Medium | Carb/Mixer | None | PCV | 80-161K km | 220 | 1.12 | 0.88 | 1 | 1 | 1 | 1 | 1 | 1
Auto/Sml Truck | NG Retrofit | Medium | Carb/Mixer | None | PCV | >161K km | 221 | 1.12 | 0.88 | 1 | 1 | 1 | 1 | 1 | 1
Auto/Sml Truck | NG Retrofit | Heavy | Carb/Mixer | None | PCV | <79K km | 222 | 1.12 | 0.88 | 1 | 1 | 1 | 1 | 1 | 1
Auto/Sml Truck | NG Retrofit | Heavy | Carb/Mixer | None | PCV | 80-161K km | 223 | 1.12 | 0.88 | 1 | 1 | 1 | 1 | 1 | 1
Auto/Sml Truck | NG Retrofit | Heavy | Carb/Mixer | None | PCV | >161K km | 224 | 1.12 | 0.88 | 1 | 1 | 1 | 1 | 1 | 1
Auto/Sml Truck | NG Retrofit | Light | Carb/Mixer | 2-Way | PCV | <79K km | 225 | 1.1229 | 0.87515 | 0.97639 | 1.0337 | 0.99974 | 1.0004 | 1.0983 | 0.90211
Auto/Sml Truck | NG Retrofit | Light | Carb/Mixer | 2-Way | PCV | 80-161K km | 226 | 1.1229 | 0.87515 | 0.97639 | 1.0337 | 0.99974 | 1.0004 | 1.0983 | 0.90211
Auto/Sml Truck | NG Retrofit | Light | Carb/Mixer | 2-Way | PCV | >161K km | 227 | 1.1229 | 0.87515 | 0.97639 | 1.0337 | 0.99974 | 1.0004 | 1.0983 | 0.90211
Auto/Sml Truck | NG Retrofit | Medium | Carb/Mixer | 2-Way | PCV | <79K km | 228 | 1.1229 | 0.87515 | 0.97639 | 1.0337 | 0.99974 | 1.0004 | 1.0983 | 0.90211
Auto/Sml Truck | NG Retrofit | Medium | Carb/Mixer | 2-Way | PCV | 80-161K km | 229 | 1.1229 | 0.87515 | 0.97639 | 1.0337 | 0.99974 | 1.0004 | 1.0983 | 0.90211
Auto/Sml Truck | NG Retrofit | Medium | Carb/Mixer | 2-Way | PCV | >161K km | 230 | 1.1229 | 0.87515 | 0.97639 | 1.0337 | 0.99974 | 1.0004 | 1.0983 | 0.90211
Auto/Sml Truck | NG Retrofit | Heavy | Carb/Mixer | 2-Way | PCV | <79K km | 231 | 1.1229 | 0.87515 | 0.97639 | 1.0337 | 0.99974 | 1.0004 | 1.0983 | 0.90211
Auto/Sml Truck | NG Retrofit | Heavy | Carb/Mixer | 2-Way | PCV | 80-161K km | 232 | 1.1229 | 0.87515 | 0.97639 | 1.0337 | 0.99974 | 1.0004 | 1.0983 | 0.90211
Auto/Sml Truck | NG Retrofit | Heavy | Carb/Mixer | 2-Way | PCV | >161K km | 233 | 1.1229 | 0.87515 | 0.97639 | 1.0337 | 0.99974 | 1.0004 | 1.0983 | 0.90211
Auto/Sml Truck | NG Retrofit | Light | Carb/Mixer | 2-Way/EGR | PCV | <79K km | 234 | 1.1229 | 0.87515 | 0.97639 | 1.0337 | 0.99974 | 1.0004 | 1.0983 | 0.90211
Auto/Sml Truck | NG Retrofit | Light | Carb/Mixer | 2-Way/EGR | PCV | 80-161K km | 235 | 1.1229 | 0.87515 | 0.97639 | 1.0337 | 0.99974 | 1.0004 | 1.0983 | 0.90211
Auto/Sml Truck | NG Retrofit | Light | Carb/Mixer | 2-Way/EGR | PCV | >161K km | 236 | 1.1229 | 0.87515 | 0.97639 | 1.0337 | 0.99974 | 1.0004 | 1.0983 | 0.90211
Auto/Sml Truck | NG Retrofit | Medium | Carb/Mixer | 2-Way/EGR | PCV | <79K km | 237 | 1.1229 | 0.87515 | 0.97639 | 1.0337 | 0.99974 | 1.0004 | 1.0983 | 0.90211
Auto/Sml Truck | NG Retrofit | Medium | Carb/Mixer | 2-Way/EGR | PCV | 80-161K km | 238 | 1.1229 | 0.87515 | 0.97639 | 1.0337 | 0.99974 | 1.0004 | 1.0983 | 0.90211
Auto/Sml Truck | NG Retrofit | Medium | Carb/Mixer | 2-Way/EGR | PCV | >161K km | 239 | 1.1229 | 0.87515 | 0.97639 | 1.0337 | 0.99974 | 1.0004 | 1.0983 | 0.90211
Auto/Sml Truck | NG Retrofit | Heavy | Carb/Mixer | 2-Way/EGR | PCV | <79K km | 240 | 1.1229 | 0.87515 | 0.97639 | 1.0337 | 0.99974 | 1.0004 | 1.0983 | 0.90211
Auto/Sml Truck | NG Retrofit | Heavy | Carb/Mixer | 2-Way/EGR | PCV | 80-161K km | 241 | 1.1229 | 0.87515 | 0.97639 | 1.0337 | 0.99974 | 1.0004 | 1.0983 | 0.90211
Auto/Sml Truck | NG Retrofit | Heavy | Carb/Mixer | 2-Way/EGR | PCV | >161K km | 242 | 1.1229 | 0.87515 | 0.97639 | 1.0337 | 0.99974 | 1.0004 | 1.0983 | 0.90211
Auto/Sml Truck | NG Retrofit | Light | Carb/Mixer | 3-Way | PCV | <79K km | 243 | 1.1229 | 0.87515 | 0.97639 | 1.0337 | 0.99974 | 1.0004 | 1.0983 | 0.90211
Auto/Sml Truck | NG Retrofit | Light | Carb/Mixer | 3-Way | PCV | 80-161K km | 244 | 1.1229 | 0.87515 | 0.97639 | 1.0337 | 0.99974 | 1.0004 | 1.0983 | 0.90211
Auto/Sml Truck | NG Retrofit | Light | Carb/Mixer | 3-Way | PCV | >161K km | 245 | 1.1229 | 0.87515 | 0.97639 | 1.0337 | 0.99974 | 1.0004 | 1.0983 | 0.90211
Auto/Sml Truck | NG Retrofit | Medium | Carb/Mixer | 3-Way | PCV | <79K km | 246 | 1.1229 | 0.87515 | 0.97639 | 1.0337 | 0.99974 | 1.0004 | 1.0983 | 0.90211
Auto/Sml Truck | NG Retrofit | Medium | Carb/Mixer | 3-Way | PCV | 80-161K km | 247 | 1.1229 | 0.87515 | 0.97639 | 1.0337 | 0.99974 | 1.0004 | 1.0983 | 0.90211
Auto/Sml Truck | NG Retrofit | Medium | Carb/Mixer | 3-Way | PCV | >161K km | 248 | 1.1229 | 0.87515 | 0.97639 | 1.0337 | 0.99974 | 1.0004 | 1.0983 | 0.90211
Auto/Sml Truck | NG Retrofit | Heavy | Carb/Mixer | 3-Way | PCV | <79K km | 249 | 1.1229 | 0.87515 | 0.97639 | 1.0337 | 0.99974 | 1.0004 | 1.0983 | 0.90211
Auto/Sml Truck | NG Retrofit | Heavy | Carb/Mixer | 3-Way | PCV | 80-161K km | 250 | 1.1229 | 0.87515 | 0.97639 | 1.0337 | 0.99974 | 1.0004 | 1.0983 | 0.90211
Auto/Sml Truck | NG Retrofit | Heavy | Carb/Mixer | 3-Way | PCV | >161K km | 251 | 1.1229 | 0.87515 | 0.97639 | 1.0337 | 0.99974 | 1.0004 | 1.0983 | 0.90211
Auto/Sml Truck | NG Retrofit | Light | Carb/Mixer | 3-Way/EGR | PCV | <79K km | 252 | 1.1229 | 0.87515 | 0.97639 | 1.0337 | 0.99974 | 1.0004 | 1.0983 | 0.90211
Auto/Sml Truck | NG Retrofit | Light | Carb/Mixer | 3-Way/EGR | PCV | 80-161K km | 253 | 1.1229 | 0.87515 | 0.97639 | 1.0337 | 0.99974 | 1.0004 | 1.0983 | 0.90211
Auto/Sml Truck | NG Retrofit | Light | Carb/Mixer | 3-Way/EGR | PCV | >161K km | 254 | 1.1229 | 0.87515 | 0.97639 | 1.0337 | 0.99974 | 1.0004 | 1.0983 | 0.90211
Auto/Sml Truck | NG Retrofit | Medium | Carb/Mixer | 3-Way/EGR | PCV | <79K km | 255 | 1.1229 | 0.87515 | 0.97639 | 1.0337 | 0.99974 | 1.0004 | 1.0983 | 0.90211
Auto/Sml Truck | NG Retrofit | Medium | Carb/Mixer | 3-Way/EGR | PCV | 80-161K km | 256 | 1.1229 | 0.87515 | 0.97639 | 1.0337 | 0.99974 | 1.0004 | 1.0983 | 0.90211
Auto/Sml Truck | NG Retrofit | Medium | Carb/Mixer | 3-Way/EGR | PCV | >161K km | 257 | 1.1229 | 0.87515 | 0.97639 | 1.0337 | 0.99974 | 1.0004 | 1.0983 | 0.90211
Auto/Sml Truck | NG Retrofit | Heavy | Carb/Mixer | 3-Way/EGR | PCV | <79K km | 258 | 1.1229 | 0.87515 | 0.97639 | 1.0337 | 0.99974 | 1.0004 | 1.0983 | 0.90211
Auto/Sml Truck | NG Retrofit | Heavy | Carb/Mixer | 3-Way/EGR | PCV | 80-161K km | 259 | 1.1229 | 0.87515 | 0.97639 | 1.0337 | 0.99974 | 1.0004 | 1.0983 | 0.90211
Auto/Sml Truck | NG Retrofit | Heavy | Carb/Mixer | 3-Way/EGR | PCV | >161K km | 260 | 1.1229 | 0.87515 | 0.97639 | 1.0337 | 0.99974 | 1.0004 | 1.0983 | 0.90211
Auto/Sml Truck | Natural Gas | Light | Carb/Mixer | None | PCV | <79K km | 261 | 1.12 | 0.88 | 1 | 1 | 1 | 1 | 1 | 1
Auto/Sml Truck | Natural Gas | Light | Carb/Mixer | None | PCV | 80-161K km | 262 | 1.12 | 0.88 | 1 | 1 | 1 | 1 | 1 | 1
Auto/Sml Truck | Natural Gas | Light | Carb/Mixer | None | PCV | >161K km | 263 | 1.12 | 0.88 | 1 | 1 | 1 | 1 | 1 | 1
Auto/Sml Truck | Natural Gas | Medium | Carb/Mixer | None | PCV | <79K km | 264 | 1.12 | 0.88 | 1 | 1 | 1 | 1 | 1 | 1
Auto/Sml Truck | Natural Gas | Medium | Carb/Mixer | None | PCV | 80-161K km | 265 | 1.12 | 0.88 | 1 | 1 | 1 | 1 | 1 | 1
Auto/Sml Truck | Natural Gas | Medium | Carb/Mixer | None | PCV | >161K km | 266 | 1.12 | 0.88 | 1 | 1 | 1 | 1 | 1 | 1
Auto/Sml Truck | Natural Gas | Heavy | Carb/Mixer | None | PCV | <79K km | 267 | 1.12 | 0.88 | 1 | 1 | 1 | 1 | 1 | 1
Auto/Sml Truck | Natural Gas | Heavy | Carb/Mixer | None | PCV | 80-161K km | 268 | 1.12 | 0.88 | 1 | 1 | 1 | 1 | 1 | 1
Auto/Sml Truck | Natural Gas | Heavy | Carb/Mixer | None | PCV | >161K km | 269 | 1.12 | 0.88 | 1 | 1 | 1 | 1 | 1 | 1
Auto/Sml Truck | Natural Gas | Light | Carb/Mixer | 2-Way | PCV | <79K km | 270 | 1.1229 | 0.87515 | 0.97639 | 1.0337 | 0.99974 | 1.0004 | 1.0983 | 0.90211
Auto/Sml Truck | Natural Gas | Light | Carb/Mixer | 2-Way | PCV | 80-161K km | 271 | 1.1229 | 0.87515 | 0.97639 | 1.0337 | 0.99974 | 1.0004 | 1.0983 | 0.90211
Auto/Sml Truck | Natural Gas | Light | Carb/Mixer | 2-Way | PCV | >161K km | 272 | 1.1229 | 0.87515 | 0.97639 | 1.0337 | 0.99974 | 1.0004 | 1.0983 | 0.90211
Auto/Sml Truck | Natural Gas | Medium | Carb/Mixer | 2-Way | PCV | <79K km | 273 | 1.1229 | 0.87515 | 0.97639 | 1.0337 | 0.99974 | 1.0004 | 1.0983 | 0.90211
Auto/Sml Truck | Natural Gas | Medium | Carb/Mixer | 2-Way | PCV | 80-161K km | 274 | 1.1229 | 0.87515 | 0.97639 | 1.0337 | 0.99974 | 1.0004 | 1.0983 | 0.90211
Auto/Sml Truck | Natural Gas | Medium | Carb/Mixer | 2-Way | PCV | >161K km | 275 | 1.1229 | 0.87515 | 0.97639 | 1.0337 | 0.99974 | 1.0004 | 1.0983 | 0.90211
Auto/Sml Truck | Natural Gas | Heavy | Carb/Mixer | 2-Way | PCV | <79K km | 276 | 1.1229 | 0.87515 | 0.97639 | 1.0337 | 0.99974 | 1.0004 | 1.0983 | 0.90211
Auto/Sml Truck | Natural Gas | Heavy | Carb/Mixer | 2-Way | PCV | 80-161K km | 277 | 1.1229 | 0.87515 | 0.97639 | 1.0337 | 0.99974 | 1.0004 | 1.0983 | 0.90211
Auto/Sml Truck | Natural Gas | Heavy | Carb/Mixer | 2-Way | PCV | >161K km | 278 | 1.1229 | 0.87515 | 0.97639 | 1.0337 | 0.99974 | 1.0004 | 1.0983 | 0.90211
Auto/Sml Truck | Natural Gas | Light | Carb/Mixer | 2-Way/EGR | PCV | <79K km | 279 | 1.1229 | 0.87515 | 0.97639 | 1.0337 | 0.99974 | 1.0004 | 1.0983 | 0.90211
Auto/Sml Truck | Natural Gas | Light | Carb/Mixer | 2-Way/EGR | PCV | 80-161K km | 280 | 1.1229 | 0.87515 | 0.97639 | 1.0337 | 0.99974 | 1.0004 | 1.0983 | 0.90211
Auto/Sml Truck | Natural Gas | Light | Carb/Mixer | 2-Way/EGR | PCV | >161K km | 281 | 1.1229 | 0.87515 | 0.97639 | 1.0337 | 0.99974 | 1.0004 | 1.0983 | 0.90211
Auto/Sml Truck | Natural Gas | Medium | Carb/Mixer | 2-Way/EGR | PCV | <79K km | 282 | 1.1229 | 0.87515 | 0.97639 | 1.0337 | 0.99974 | 1.0004 | 1.0983 | 0.90211
Auto/Sml Truck | Natural Gas | Medium | Carb/Mixer | 2-Way/EGR | PCV | 80-161K km | 283 | 1.1229 | 0.87515 | 0.97639 | 1.0337 | 0.99974 | 1.0004 | 1.0983 | 0.90211
Auto/Sml Truck | Natural Gas | Medium | Carb/Mixer | 2-Way/EGR | PCV | >161K km | 284 | 1.1229 | 0.87515 | 0.97639 | 1.0337 | 0.99974 | 1.0004 | 1.0983 | 0.90211
Auto/Sml Truck | Natural Gas | Heavy | Carb/Mixer | 2-Way/EGR | PCV | <79K km | 285 | 1.1229 | 0.87515 | 0.97639 | 1.0337 | 0.99974 | 1.0004 | 1.0983 | 0.90211
Auto/Sml Truck | Natural Gas | Heavy | Carb/Mixer | 2-Way/EGR | PCV | 80-161K km | 286 | 1.1229 | 0.87515 | 0.97639 | 1.0337 | 0.99974 | 1.0004 | 1.0983 | 0.90211
Auto/Sml Truck | Natural Gas | Heavy | Carb/Mixer | 2-Way/EGR | PCV | >161K km | 287 | 1.1229 | 0.87515 | 0.97639 | 1.0337 | 0.99974 | 1.0004 | 1.0983 | 0.90211
Auto/Sml Truck | Natural Gas | Light | Carb/Mixer | 3-Way | PCV | <79K km | 288 | 1.1229 | 0.87515 | 0.97639 | 1.0337 | 0.99974 | 1.0004 | 1.0983 | 0.90211
Auto/Sml Truck | Natural Gas | Light | Carb/Mixer | 3-Way | PCV | 80-161K km | 289 | 1.1229 | 0.87515 | 0.97639 | 1.0337 | 0.99974 | 1.0004 | 1.0983 | 0.90211
Auto/Sml Truck | Natural Gas | Light | Carb/Mixer | 3-Way | PCV | >161K km | 290 | 1.1229 | 0.87515 | 0.97639 | 1.0337 | 0.99974 | 1.0004 | 1.0983 | 0.90211
Auto/Sml Truck | Natural Gas | Medium | Carb/Mixer | 3-Way | PCV | <79K km | 291 | 1.1229 | 0.87515 | 0.97639 | 1.0337 | 0.99974 | 1.0004 | 1.0983 | 0.90211
Auto/Sml Truck | Natural Gas | Medium | Carb/Mixer | 3-Way | PCV | 80-161K km | 292 | 1.1229 | 0.87515 | 0.97639 | 1.0337 | 0.99974 | 1.0004 | 1.0983 | 0.90211
Auto/Sml Truck | Natural Gas | Medium | Carb/Mixer | 3-Way | PCV | >161K km | 293 | 1.1229 | 0.87515 | 0.97639 | 1.0337 | 0.99974 | 1.0004 | 1.0983 | 0.90211
Auto/Sml Truck | Natural Gas | Heavy | Carb/Mixer | 3-Way | PCV | <79K km | 294 | 1.1229 | 0.87515 | 0.97639 | 1.0337 | 0.99974 | 1.0004 | 1.0983 | 0.90211
Auto/Sml Truck | Natural Gas | Heavy | Carb/Mixer | 3-Way | PCV | 80-161K km | 295 | 1.1229 | 0.87515 | 0.97639 | 1.0337 | 0.99974 | 1.0004 | 1.0983 | 0.90211
Auto/Sml Truck | Natural Gas | Heavy | Carb/Mixer | 3-Way | PCV | >161K km | 296 | 1.1229 | 0.87515 | 0.97639 | 1.0337 | 0.99974 | 1.0004 | 1.0983 | 0.90211
Auto/Sml Truck | Natural Gas | Light | Carb/Mixer | 3-Way/EGR | PCV | <79K km | 297 | 1.1229 | 0.87515 | 0.97639 | 1.0337 | 0.99974 | 1.0004 | 1.0983 | 0.90211
Auto/Sml Truck | Natural Gas | Light | Carb/Mixer | 3-Way/EGR | PCV | 80-161K km | 298 | 1.1229 | 0.87515 | 0.97639 | 1.0337 | 0.99974 | 1.0004 | 1.0983 | 0.90211
Auto/Sml Truck | Natural Gas | Light | Carb/Mixer | 3-Way/EGR | PCV | >161K km | 299 | 1.1229 | 0.87515 | 0.97639 | 1.0337 | 0.99974 | 1.0004 | 1.0983 | 0.90211
Auto/Sml Truck | Natural Gas | Medium | Carb/Mixer | 3-Way/EGR | PCV | <79K km | 300 | 1.1229 | 0.87515 | 0.97639 | 1.0337 | 0.99974 | 1.0004 | 1.0983 | 0.90211
Auto/Sml Truck | Natural Gas | Medium | Carb/Mixer | 3-Way/EGR | PCV | 80-161K km | 301 | 1.1229 | 0.87515 | 0.97639 | 1.0337 | 0.99974 | 1.0004 | 1.0983 | 0.90211
Auto/Sml Truck | Natural Gas | Medium | Carb/Mixer | 3-Way/EGR | PCV | >161K km | 302 | 1.1229 | 0.87515 | 0.97639 | 1.0337 | 0.99974 | 1.0004 | 1.0983 | 0.90211
Auto/Sml Truck | Natural Gas | Heavy | Carb/Mixer | 3-Way/EGR | PCV | <79K km | 303 | 1.1229 | 0.87515 | 0.97639 | 1.0337 | 0.99974 | 1.0004 | 1.0983 | 0.90211
Auto/Sml Truck | Natural Gas | Heavy | Carb/Mixer | 3-Way/EGR | PCV | 80-161K km | 304 | 1.1229 | 0.87515 | 0.97639 | 1.0337 | 0.99974 | 1.0004 | 1.0983 | 0.90211
Auto/Sml Truck | Natural Gas | Heavy | Carb/Mixer | 3-Way/EGR | PCV | >161K km | 305 | 1.1229 | 0.87515 | 0.97639 | 1.0337 | 0.99974 | 1.0004 | 1.0983 | 0.90211
Auto/Sml Truck | Natural Gas | Light | FI | 3-Way | PCV | <79K km | 306 | 1.123 | 0.87519 | 0.98761 | 1.0179 | 0.99875 | 1.0018 | 1.0963 | 0.90242
Auto/Sml Truck | Natural Gas | Light | FI | 3-Way | PCV | 80-161K km | 307 | 1.123 | 0.87519 | 0.98761 | 1.0179 | 0.99875 | 1.0018 | 1.0963 | 0.90242
Auto/Sml Truck | Natural Gas | Light | FI | 3-Way | PCV | >161K km | 308 | 1.123 | 0.87519 | 0.98761 | 1.0179 | 0.99875 | 1.0018 | 1.0963 | 0.90242
Auto/Sml Truck | Natural Gas | Medium | FI | 3-Way | PCV | <79K km | 309 | 1.123 | 0.87519 | 0.98761 | 1.0179 | 0.99875 | 1.0018 | 1.0963 | 0.90242
Auto/Sml Truck | Natural Gas | Medium | FI | 3-Way | PCV | 80-161K km | 310 | 1.123 | 0.87519 | 0.98761 | 1.0179 | 0.99875 | 1.0018 | 1.0963 | 0.90242
Auto/Sml Truck | Natural Gas | Medium | FI | 3-Way | PCV | >161K km | 311 | 1.123 | 0.87519 | 0.98761 | 1.0179 | 0.99875 | 1.0018 | 1.0963 | 0.90242
Auto/Sml Truck | Natural Gas | Heavy | FI | 3-Way | PCV | <79K km | 312 | 1.123 | 0.87519 | 0.98761 | 1.0179 | 0.99875 | 1.0018 | 1.0963 | 0.90242
Auto/Sml Truck | Natural Gas | Heavy | FI | 3-Way | PCV | 80-161K km | 313 | 1.123 | 0.87519 | 0.98761 | 1.0179 | 0.99875 | 1.0018 | 1.0963 | 0.90242
Auto/Sml Truck | Natural Gas | Heavy | FI | 3-Way | PCV | >161K km | 314 | 1.123 | 0.87519 | 0.98761 | 1.0179 | 0.99875 | 1.0018 | 1.0963 | 0.90242
Auto/Sml Truck | Natural Gas | Light | FI | 3-Way/EGR | PCV | <79K km | 315 | 1.123 | 0.87519 | 0.98761 | 1.0179 | 0.99875 | 1.0018 | 1.0963 | 0.90242
Auto/Sml Truck | Natural Gas | Light | FI | 3-Way/EGR | PCV | 80-161K km | 316 | 1.123 | 0.87519 | 0.98761 | 1.0179 | 0.99875 | 1.0018 | 1.0963 | 0.90242
Auto/Sml Truck | Natural Gas | Light | FI | 3-Way/EGR | PCV | >161K km | 317 | 1.123 | 0.87519 | 0.98761 | 1.0179 | 0.99875 | 1.0018 | 1.0963 | 0.90242
Auto/Sml Truck | Natural Gas | Medium | FI | 3-Way/EGR | PCV | <79K km | 318 | 1.123 | 0.87519 | 0.98761 | 1.0179 | 0.99875 | 1.0018 | 1.0963 | 0.90242
Auto/Sml Truck | Natural Gas | Medium | FI | 3-Way/EGR | PCV | 80-161K km | 319 | 1.123 | 0.87519 | 0.98761 | 1.0179 | 0.99875 | 1.0018 | 1.0963 | 0.90242
Auto/Sml Truck | Natural Gas | Medium | FI | 3-Way/EGR | PCV | >161K km | 320 | 1.123 | 0.87519 | 0.98761 | 1.0179 | 0.99875 | 1.0018 | 1.0963 | 0.90242
Auto/Sml Truck | Natural Gas | Heavy | FI | 3-Way/EGR | PCV | <79K km | 321 | 1.123 | 0.87519 | 0.98761 | 1.0179 | 0.99875 | 1.0018 | 1.0963 | 0.90242
Auto/Sml Truck | Natural Gas | Heavy | FI | 3-Way/EGR | PCV | 80-161K km | 322 | 1.123 | 0.87519 | 0.98761 | 1.0179 | 0.99875 | 1.0018 | 1.0963 | 0.90242
Auto/Sml Truck | Natural Gas | Heavy | FI | 3-Way/EGR | PCV | >161K km | 323 | 1.123 | 0.87519 | 0.98761 | 1.0179 | 0.99875 | 1.0018 | 1.0963 | 0.90242
Auto/Sml Truck | Natural Gas | Light | FI | ULEV | PCV | <79K km | 324 | 1.123 | 0.87519 | 0.98761 | 1.0179 | 0.99875 | 1.0018 | 1.0963 | 0.90242
Auto/Sml Truck | Natural Gas | Light | FI | ULEV | PCV | 80-161K km | 325 | 1.123 | 0.87519 | 0.98761 | 1.0179 | 0.99875 | 1.0018 | 1.0963 | 0.90242
Auto/Sml Truck | Natural Gas | Light | FI | ULEV | PCV | >161K km | 326 | 1.123 | 0.87519 | 0.98761 | 1.0179 | 0.99875 | 1.0018 | 1.0963 | 0.90242
Auto/Sml Truck | Natural Gas | Medium | FI | ULEV | PCV | <79K km | 327 | 1.123 | 0.87519 | 0.98761 | 1.0179 | 0.99875 | 1.0018 | 1.0963 | 0.90242
Auto/Sml Truck | Natural Gas | Medium | FI | ULEV | PCV | 80-161K km | 328 | 1.123 | 0.87519 | 0.98761 | 1.0179 | 0.99875 | 1.0018 | 1.0963 | 0.90242
Auto/Sml Truck | Natural Gas | Medium | FI | ULEV | PCV | >161K km | 329 | 1.123 | 0.87519 | 0.98761 | 1.0179 | 0.99875 | 1.0018 | 1.0963 | 0.90242
Auto/Sml Truck | Natural Gas | Heavy | FI | ULEV | PCV | <79K km | 330 | 1.123 | 0.87519 | 0.98761 | 1.0179 | 0.99875 | 1.0018 | 1.0963 | 0.90242
Auto/Sml Truck | Natural Gas | Heavy | FI | ULEV | PCV | 80-161K km | 331 | 1.123 | 0.87519 | 0.98761 | 1.0179 | 0.99875 | 1.0018 | 1.0963 | 0.90242
Auto/Sml Truck | Natural Gas | Heavy | FI | ULEV | PCV | >161K km | 332 | 1.123 | 0.87519 | 0.98761 | 1.0179 | 0.99875 | 1.0018 | 1.0963 | 0.90242
Auto/Sml Truck | Natural Gas | Light | FI | SULEV | PCV | <79K km | 333 | 1.123 | 0.87519 | 0.98761 | 1.0179 | 0.99875 | 1.0018 | 1.0963 | 0.90242
Auto/Sml Truck | Natural Gas | Light | FI | SULEV | PCV | 80-161K km | 334 | 1.123 | 0.87519 | 0.98761 | 1.0179 | 0.99875 | 1.0018 | 1.0963 | 0.90242
Auto/Sml Truck | Natural Gas | Light | FI | SULEV | PCV | >161K km | 335 | 1.123 | 0.87519 | 0.98761 | 1.0179 | 0.99875 | 1.0018 | 1.0963 | 0.90242
Auto/Sml Truck | Natural Gas | Medium | FI | SULEV | PCV | <79K km | 336 | 1.123 | 0.87519 | 0.98761 | 1.0179 | 0.99875 | 1.0018 | 1.0963 | 0.90242
Auto/Sml Truck | Natural Gas | Medium | FI | SULEV | PCV | 80-161K km | 337 | 1.123 | 0.87519 | 0.98761 | 1.0179 | 0.99875 | 1.0018 | 1.0963 | 0.90242
Auto/Sml Truck | Natural Gas | Medium | FI | SULEV | PCV | >161K km | 338 | 1.123 | 0.87519 | 0.98761 | 1.0179 | 0.99875 | 1.0018 | 1.0963 | 0.90242
Auto/Sml Truck | Natural Gas | Heavy | FI | SULEV | PCV | <79K km | 339 | 1.123 | 0.87519 | 0.98761 | 1.0179 | 0.99875 | 1.0018 | 1.0963 | 0.90242
Auto/Sml Truck | Natural Gas | Heavy | FI | SULEV | PCV | 80-161K km | 340 | 1.123 | 0.87519 | 0.98761 | 1.0179 | 0.99875 | 1.0018 | 1.0963 | 0.90242
Auto/Sml Truck | Natural Gas | Heavy | FI | SULEV | PCV | >161K km | 341 | 1.123 | 0.87519 | 0.98761 | 1.0179 | 0.99875 | 1.0018 | 1.0963 | 0.90242
Auto/Sml Truck | Natural Gas | Light | FI | Hybrid | PCV | <79K km | 342 | 1.123 | 0.87519 | 0.98761 | 1.0179 | 0.99875 | 1.0018 | 1.0963 | 0.90242
Auto/Sml Truck | Natural Gas | Light | FI | Hybrid | PCV | 80-161K km | 343 | 1.123 | 0.87519 | 0.98761 | 1.0179 | 0.99875 | 1.0018 | 1.0963 | 0.90242
Auto/Sml Truck | Natural Gas | Light | FI | Hybrid | PCV | >161K km | 344 | 1.123 | 0.87519 | 0.98761 | 1.0179 | 0.99875 | 1.0018 | 1.0963 | 0.90242
Auto/Sml Truck | Natural Gas | Medium | FI | Hybrid | PCV | <79K km | 345 | 1.123 | 0.87519 | 0.98761 | 1.0179 | 0.99875 | 1.0018 | 1.0963 | 0.90242
Auto/Sml Truck | Natural Gas | Medium | FI | Hybrid | PCV | 80-161K km | 346 | 1.123 | 0.87519 | 0.98761 | 1.0179 | 0.99875 | 1.0018 | 1.0963 | 0.90242
Auto/Sml Truck | Natural Gas | Medium | FI | Hybrid | PCV | >161K km | 347 | 1.123 | 0.87519 | 0.98761 | 1.0179 | 0.99875 | 1.0018 | 1.0963 | 0.90242
Auto/Sml Truck | Natural Gas | Heavy | FI | Hybrid | PCV | <79K km | 348 | 1.123 | 0.87519 | 0.98761 | 1.0179 | 0.99875 | 1.0018 | 1.0963 | 0.90242
Auto/Sml Truck | Natural Gas | Heavy | FI | Hybrid | PCV | 80-161K km | 349 | 1.123 | 0.87519 | 0.98761 | 1.0179 | 0.99875 | 1.0018 | 1.0963 | 0.90242
Auto/Sml Truck | Natural Gas | Heavy | FI | Hybrid | PCV | >161K km | 350 | 1.123 | 0.87519 | 0.98761 | 1.0179 | 0.99875 | 1.0018 | 1.0963 | 0.90242
Auto/Sml Truck | Prop Retro. | Light | Carb/Mixer | None | PCV | <79K km | 351 | 1.12 | 0.88 | 1 | 1 | 1 | 1 | 1 | 1
Auto/Sml Truck | Prop Retro. | Light | Carb/Mixer | None | PCV | 80-161K km | 352 | 1.12 | 0.88 | 1 | 1 | 1 | 1 | 1 | 1
Auto/Sml Truck | Prop Retro. | Light | Carb/Mixer | None | PCV | >161K km | 353 | 1.12 | 0.88 | 1 | 1 | 1 | 1 | 1 | 1
Auto/Sml Truck | Prop Retro. | Medium | Carb/Mixer | None | PCV | <79K km | 354 | 1.12 | 0.88 | 1 | 1 | 1 | 1 | 1 | 1
Auto/Sml Truck | Prop Retro. | Medium | Carb/Mixer | None | PCV | 80-161K km | 355 | 1.12 | 0.88 | 1 | 1 | 1 | 1 | 1 | 1
Auto/Sml Truck | Prop Retro. | Medium | Carb/Mixer | None | PCV | >161K km | 356 | 1.12 | 0.88 | 1 | 1 | 1 | 1 | 1 | 1
Auto/Sml Truck | Prop Retro. | Heavy | Carb/Mixer | None | PCV | <79K km | 357 | 1.12 | 0.88 | 1 | 1 | 1 | 1 | 1 | 1
Auto/Sml Truck | Prop Retro. | Heavy | Carb/Mixer | None | PCV | 80-161K km | 358 | 1.12 | 0.88 | 1 | 1 | 1 | 1 | 1 | 1
Auto/Sml Truck | Prop Retro. | Heavy | Carb/Mixer | None | PCV | >161K km | 359 | 1.12 | 0.88 | 1 | 1 | 1 | 1 | 1 | 1
Auto/Sml Truck | Prop Retro. | Light | Carb/Mixer | 2-Way | PCV | <79K km | 360 | 1.1229 | 0.87515 | 0.97639 | 1.0337 | 0.99974 | 1.0004 | 1.0983 | 0.90211
Auto/Sml Truck | Prop Retro. | Light | Carb/Mixer | 2-Way | PCV | 80-161K km | 361 | 1.1229 | 0.87515 | 0.97639 | 1.0337 | 0.99974 | 1.0004 | 1.0983 | 0.90211
Auto/Sml Truck | Prop Retro. | Light | Carb/Mixer | 2-Way | PCV | >161K km | 362 | 1.1229 | 0.87515 | 0.97639 | 1.0337 | 0.99974 | 1.0004 | 1.0983 | 0.90211
Auto/Sml Truck | Prop Retro. | Medium | Carb/Mixer | 2-Way | PCV | <79K km | 363 | 1.1229 | 0.87515 | 0.97639 | 1.0337 | 0.99974 | 1.0004 | 1.0983 | 0.90211
Auto/Sml Truck | Prop Retro. | Medium | Carb/Mixer | 2-Way | PCV | 80-161K km | 364 | 1.1229 | 0.87515 | 0.97639 | 1.0337 | 0.99974 | 1.0004 | 1.0983 | 0.90211
Auto/Sml Truck | Prop Retro. | Medium | Carb/Mixer | 2-Way | PCV | >161K km | 365 | 1.1229 | 0.87515 | 0.97639 | 1.0337 | 0.99974 | 1.0004 | 1.0983 | 0.90211
Auto/Sml Truck | Prop Retro. | Heavy | Carb/Mixer | 2-Way | PCV | <79K km | 366 | 1.1229 | 0.87515 | 0.97639 | 1.0337 | 0.99974 | 1.0004 | 1.0983 | 0.90211
Auto/Sml Truck | Prop Retro. | Heavy | Carb/Mixer | 2-Way | PCV | 80-161K km | 367 | 1.1229 | 0.87515 | 0.97639 | 1.0337 | 0.99974 | 1.0004 | 1.0983 | 0.90211
Auto/Sml Truck | Prop Retro. | Heavy | Carb/Mixer | 2-Way | PCV | >161K km | 368 | 1.1229 | 0.87515 | 0.97639 | 1.0337 | 0.99974 | 1.0004 | 1.0983 | 0.90211
Auto/Sml Truck | Prop Retro. | Light | Carb/Mixer | 2-Way/EGR | PCV | <79K km | 369 | 1.1229 | 0.87515 | 0.97639 | 1.0337 | 0.99974 | 1.0004 | 1.0983 | 0.90211
Auto/Sml Truck | Prop Retro. | Light | Carb/Mixer | 2-Way/EGR | PCV | 80-161K km | 370 | 1.1229 | 0.87515 | 0.97639 | 1.0337 | 0.99974 | 1.0004 | 1.0983 | 0.90211
Auto/Sml Truck | Prop Retro. | Light | Carb/Mixer | 2-Way/EGR | PCV | >161K km | 371 | 1.1229 | 0.87515 | 0.97639 | 1.0337 | 0.99974 | 1.0004 | 1.0983 | 0.90211
Auto/Sml Truck | Prop Retro. | Medium | Carb/Mixer | 2-Way/EGR | PCV | <79K km | 372 | 1.1229 | 0.87515 | 0.97639 | 1.0337 | 0.99974 | 1.0004 | 1.0983 | 0.90211
Auto/Sml Truck | Prop Retro. | Medium | Carb/Mixer | 2-Way/EGR | PCV | 80-161K km | 373 | 1.1229 | 0.87515 | 0.97639 | 1.0337 | 0.99974 | 1.0004 | 1.0983 | 0.90211
Auto/Sml Truck | Prop Retro. | Medium | Carb/Mixer | 2-Way/EGR | PCV | >161K km | 374 | 1.1229 | 0.87515 | 0.97639 | 1.0337 | 0.99974 | 1.0004 | 1.0983 | 0.90211
Auto/Sml Truck | Prop Retro. | Heavy | Carb/Mixer | 2-Way/EGR | PCV | <79K km | 375 | 1.1229 | 0.87515 | 0.97639 | 1.0337 | 0.99974 | 1.0004 | 1.0983 | 0.90211
Auto/Sml Truck | Prop Retro. | Heavy | Carb/Mixer | 2-Way/EGR | PCV | 80-161K km | 376 | 1.1229 | 0.87515 | 0.97639 | 1.0337 | 0.99974 | 1.0004 | 1.0983 | 0.90211
Auto/Sml Truck | Prop Retro. | Heavy | Carb/Mixer | 2-Way/EGR | PCV | >161K km | 377 | 1.1229 | 0.87515 | 0.97639 | 1.0337 | 0.99974 | 1.0004 | 1.0983 | 0.90211
Auto/Sml Truck | Prop Retro. | Light | Carb/Mixer | 3-Way | PCV | <79K km | 378 | 1.1229 | 0.87515 | 0.97639 | 1.0337 | 0.99974 | 1.0004 | 1.0983 | 0.90211
Auto/Sml Truck | Prop Retro. | Light | Carb/Mixer | 3-Way | PCV | 80-161K km | 379 | 1.1229 | 0.87515 | 0.97639 | 1.0337 | 0.99974 | 1.0004 | 1.0983 | 0.90211
Auto/Sml Truck | Prop Retro. | Light | Carb/Mixer | 3-Way | PCV | >161K km | 380 | 1.1229 | 0.87515 | 0.97639 | 1.0337 | 0.99974 | 1.0004 | 1.0983 | 0.90211
Auto/Sml Truck | Prop Retro. | Medium | Carb/Mixer | 3-Way | PCV | <79K km | 381 | 1.1229 | 0.87515 | 0.97639 | 1.0337 | 0.99974 | 1.0004 | 1.0983 | 0.90211
Auto/Sml Truck | Prop Retro. | Medium | Carb/Mixer | 3-Way | PCV | 80-161K km | 382 | 1.1229 | 0.87515 | 0.97639 | 1.0337 | 0.99974 | 1.0004 | 1.0983 | 0.90211
Auto/Sml Truck | Prop Retro. | Medium | Carb/Mixer | 3-Way | PCV | >161K km | 383 | 1.1229 | 0.87515 | 0.97639 | 1.0337 | 0.99974 | 1.0004 | 1.0983 | 0.90211
Auto/Sml Truck | Prop Retro. | Heavy | Carb/Mixer | 3-Way | PCV | <79K km | 384 | 1.1229 | 0.87515 | 0.97639 | 1.0337 | 0.99974 | 1.0004 | 1.0983 | 0.90211
Auto/Sml Truck | Prop Retro. | Heavy | Carb/Mixer | 3-Way | PCV | 80-161K km | 385 | 1.1229 | 0.87515 | 0.97639 | 1.0337 | 0.99974 | 1.0004 | 1.0983 | 0.90211
Auto/Sml Truck | Prop Retro. | Heavy | Carb/Mixer | 3-Way | PCV | >161K km | 386 | 1.1229 | 0.87515 | 0.97639 | 1.0337 | 0.99974 | 1.0004 | 1.0983 | 0.90211
Auto/Sml Truck | Prop Retro. | Light | Carb/Mixer | 3-Way/EGR | PCV | <79K km | 387 | 1.1229 | 0.87515 | 0.97639 | 1.0337 | 0.99974 | 1.0004 | 1.0983 | 0.90211
Auto/Sml Truck | Prop Retro. | Light | Carb/Mixer | 3-Way/EGR | PCV | 80-161K km | 388 | 1.1229 | 0.87515 | 0.97639 | 1.0337 | 0.99974 | 1.0004 | 1.0983 | 0.90211
Auto/Sml Truck | Prop Retro. | Light | Carb/Mixer | 3-Way/EGR | PCV | >161K km | 389 | 1.1229 | 0.87515 | 0.97639 | 1.0337 | 0.99974 | 1.0004 | 1.0983 | 0.90211
Auto/Sml Truck | Prop Retro. | Medium | Carb/Mixer | 3-Way/EGR | PCV | <79K km | 390 | 1.1229 | 0.87515 | 0.97639 | 1.0337 | 0.99974 | 1.0004 | 1.0983 | 0.90211
Auto/Sml Truck | Prop Retro. | Medium | Carb/Mixer | 3-Way/EGR | PCV | 80-161K km | 391 | 1.1229 | 0.87515 | 0.97639 | 1.0337 | 0.99974 | 1.0004 | 1.0983 | 0.90211
Auto/Sml Truck | Prop Retro. | Medium | Carb/Mixer | 3-Way/EGR | PCV | >161K km | 392 | 1.1229 | 0.87515 | 0.97639 | 1.0337 | 0.99974 | 1.0004 | 1.0983 | 0.90211
Auto/Sml Truck | Prop Retro. | Heavy | Carb/Mixer | 3-Way/EGR | PCV | <79K km | 393 | 1.1229 | 0.87515 | 0.97639 | 1.0337 | 0.99974 | 1.0004 | 1.0983 | 0.90211
Auto/Sml Truck | Prop Retro. | Heavy | Carb/Mixer | 3-Way/EGR | PCV | 80-161K km | 394 | 1.1229 | 0.87515 | 0.97639 | 1.0337 | 0.99974 | 1.0004 | 1.0983 | 0.90211
Auto/Sml Truck | Prop Retro. | Heavy | Carb/Mixer | 3-Way/EGR | PCV | >161K km | 395 | 1.1229 | 0.87515 | 0.97639 | 1.0337 | 0.99974 | 1.0004 | 1.0983 | 0.90211
Auto/Sml Truck | Propane | Light | Carb/Mixer | None | PCV | <79K km | 396 | 1.12 | 0.88 | 1 | 1 | 1 | 1 | 1 | 1
Auto/Sml Truck | Propane | Light | Carb/Mixer | None | PCV | 80-161K km | 397 | 1.12 | 0.88 | 1 | 1 | 1 | 1 | 1 | 1
Auto/Sml Truck | Propane | Light | Carb/Mixer | None | PCV | >161K km | 398 | 1.12 | 0.88 | 1 | 1 | 1 | 1 | 1 | 1
Auto/Sml Truck | Propane | Medium | Carb/Mixer | None | PCV | <79K km | 399 | 1.12 | 0.88 | 1 | 1 | 1 | 1 | 1 | 1
Auto/Sml Truck | Propane | Medium | Carb/Mixer | None | PCV | 80-161K km | 400 | 1.12 | 0.88 | 1 | 1 | 1 | 1 | 1 | 1
Auto/Sml Truck | Propane | Medium | Carb/Mixer | None | PCV | >161K km | 401 | 1.12 | 0.88 | 1 | 1 | 1 | 1 | 1 | 1
Auto/Sml Truck | Propane | Heavy | Carb/Mixer | None | PCV | <79K km | 402 | 1.12 | 0.88 | 1 | 1 | 1 | 1 | 1 | 1
Auto/Sml Truck | Propane | Heavy | Carb/Mixer | None | PCV | 80-161K km | 403 | 1.12 | 0.88 | 1 | 1 | 1 | 1 | 1 | 1
Auto/Sml Truck | Propane | Heavy | Carb/Mixer | None | PCV | >161K km | 404 | 1.12 | 0.88 | 1 | 1 | 1 | 1 | 1 | 1
Auto/Sml Truck | Propane | Light | Carb/Mixer | 2-Way | PCV | <79K km | 405 | 1.1229 | 0.87515 | 0.97639 | 1.0337 | 0.99974 | 1.0004 | 1.0983 | 0.90211
Auto/Sml Truck | Propane | Light | Carb/Mixer | 2-Way | PCV | 80-161K km | 406 | 1.1229 | 0.87515 | 0.97639 | 1.0337 | 0.99974 | 1.0004 | 1.0983 | 0.90211
Auto/Sml Truck | Propane | Light | Carb/Mixer | 2-Way | PCV | >161K km | 407 | 1.1229 | 0.87515 | 0.97639 | 1.0337 | 0.99974 | 1.0004 | 1.0983 | 0.90211
Auto/Sml Truck | Propane | Medium | Carb/Mixer | 2-Way | PCV | <79K km | 408 | 1.1229 | 0.87515 | 0.97639 | 1.0337 | 0.99974 | 1.0004 | 1.0983 | 0.90211
Auto/Sml Truck | Propane | Medium | Carb/Mixer | 2-Way | PCV | 80-161K km | 409 | 1.1229 | 0.87515 | 0.97639 | 1.0337 | 0.99974 | 1.0004 | 1.0983 | 0.90211
Auto/Sml Truck | Propane | Medium | Carb/Mixer | 2-Way | PCV | >161K km | 410 | 1.1229 | 0.87515 | 0.97639 | 1.0337 | 0.99974 | 1.0004 | 1.0983 | 0.90211
Auto/Sml Truck | Propane | Heavy | Carb/Mixer | 2-Way | PCV | <79K km | 411 | 1.1229 | 0.87515 | 0.97639 | 1.0337 | 0.99974 | 1.0004 | 1.0983 | 0.90211
Auto/Sml Truck | Propane | Heavy | Carb/Mixer | 2-Way | PCV | 80-161K km | 412 | 1.1229 | 0.87515 | 0.97639 | 1.0337 | 0.99974 | 1.0004 | 1.0983 | 0.90211
Auto/Sml Truck | Propane | Heavy | Carb/Mixer | 2-Way | PCV | >161K km | 413 | 1.1229 | 0.87515 | 0.97639 | 1.0337 | 0.99974 | 1.0004 | 1.0983 | 0.90211
Auto/Sml Truck | Propane | Light | Carb/Mixer | 2-Way/EGR | PCV | <79K km | 414 | 1.1229 | 0.87515 | 0.97639 | 1.0337 | 0.99974 | 1.0004 | 1.0983 | 0.90211
Auto/Sml Truck | Propane | Light | Carb/Mixer | 2-Way/EGR | PCV | 80-161K km | 415 | 1.1229 | 0.87515 | 0.97639 | 1.0337 | 0.99974 | 1.0004 | 1.0983 | 0.90211
Auto/Sml Truck | Propane | Light | Carb/Mixer | 2-Way/EGR | PCV | >161K km | 416 | 1.1229 | 0.87515 | 0.97639 | 1.0337 | 0.99974 | 1.0004 | 1.0983 | 0.90211
Auto/Sml Truck | Propane | Medium | Carb/Mixer | 2-Way/EGR | PCV | <79K km | 417 | 1.1229 | 0.87515 | 0.97639 | 1.0337 | 0.99974 | 1.0004 | 1.0983 | 0.90211
Auto/Sml Truck | Propane | Medium | Carb/Mixer | 2-Way/EGR | PCV | 80-161K km | 418 | 1.1229 | 0.87515 | 0.97639 | 1.0337 | 0.99974 | 1.0004 | 1.0983 | 0.90211
Auto/Sml Truck | Propane | Medium | Carb/Mixer | 2-Way/EGR | PCV | >161K km | 419 | 1.1229 | 0.87515 | 0.97639 | 1.0337 | 0.99974 | 1.0004 | 1.0983 | 0.90211
Auto/Sml Truck | Propane | Heavy | Carb/Mixer | 2-Way/EGR | PCV | <79K km | 420 | 1.1229 | 0.87515 | 0.97639 | 1.0337 | 0.99974 | 1.0004 | 1.0983 | 0.90211
Auto/Sml Truck | Propane | Heavy | Carb/Mixer | 2-Way/EGR | PCV | 80-161K km | 421 | 1.1229 | 0.87515 | 0.97639 | 1.0337 | 0.99974 | 1.0004 | 1.0983 | 0.90211
Auto/Sml Truck | Propane | Heavy | Carb/Mixer | 2-Way/EGR | PCV | >161K km | 422 | 1.1229 | 0.87515 | 0.97639 | 1.0337 | 0.99974 | 1.0004 | 1.0983 | 0.90211
Auto/Sml Truck | Propane | Light | Carb/Mixer | 3-Way | PCV | <79K km | 423 | 1.1229 | 0.87515 | 0.97639 | 1.0337 | 0.99974 | 1.0004 | 1.0983 | 0.90211
Auto/Sml Truck | Propane | Light | Carb/Mixer | 3-Way | PCV | 80-161K km | 424 | 1.1229 | 0.87515 | 0.97639 | 1.0337 | 0.99974 | 1.0004 | 1.0983 | 0.90211
Auto/Sml Truck | Propane | Light | Carb/Mixer | 3-Way | PCV | >161K km | 425 | 1.1229 | 0.87515 | 0.97639 | 1.0337 | 0.99974 | 1.0004 | 1.0983 | 0.90211
Auto/Sml Truck | Propane | Medium | Carb/Mixer | 3-Way | PCV | <79K km | 426 | 1.1229 | 0.87515 | 0.97639 | 1.0337 | 0.99974 | 1.0004 | 1.0983 | 0.90211
Auto/Sml Truck | Propane | Medium | Carb/Mixer | 3-Way | PCV | 80-161K km | 427 | 1.1229 | 0.87515 | 0.97639 | 1.0337 | 0.99974 | 1.0004 | 1.0983 | 0.90211
Auto/Sml Truck | Propane | Medium | Carb/Mixer | 3-Way | PCV | >161K km | 428 | 1.1229 | 0.87515 | 0.97639 | 1.0337 | 0.99974 | 1.0004 | 1.0983 | 0.90211
Auto/Sml Truck | Propane | Heavy | Carb/Mixer | 3-Way | PCV | <79K km | 429 | 1.1229 | 0.87515 | 0.97639 | 1.0337 | 0.99974 | 1.0004 | 1.0983 | 0.90211
Auto/Sml Truck | Propane | Heavy | Carb/Mixer | 3-Way | PCV | 80-161K km | 430 | 1.1229 | 0.87515 | 0.97639 | 1.0337 | 0.99974 | 1.0004 | 1.0983 | 0.90211
Auto/Sml Truck | Propane | Heavy | Carb/Mixer | 3-Way | PCV | >161K km | 431 | 1.1229 | 0.87515 | 0.97639 | 1.0337 | 0.99974 | 1.0004 | 1.0983 | 0.90211
Auto/Sml Truck | Propane | Light | Carb/Mixer | 3-Way/EGR | PCV | <79K km | 432 | 1.1229 | 0.87515 | 0.97639 | 1.0337 | 0.99974 | 1.0004 | 1.0983 | 0.90211
Auto/Sml Truck | Propane | Light | Carb/Mixer | 3-Way/EGR | PCV | 80-161K km | 433 | 1.1229 | 0.87515 | 0.97639 | 1.0337 | 0.99974 | 1.0004 | 1.0983 | 0.90211
Auto/Sml Truck | Propane | Light | Carb/Mixer | 3-Way/EGR | PCV | >161K km | 434 | 1.1229 | 0.87515 | 0.97639 | 1.0337 | 0.99974 | 1.0004 | 1.0983 | 0.90211
Auto/Sml Truck | Propane | Medium | Carb/Mixer | 3-Way/EGR | PCV | <79K km | 435 | 1.1229 | 0.87515 | 0.97639 | 1.0337 | 0.99974 | 1.0004 | 1.0983 | 0.90211
Auto/Sml Truck | Propane | Medium | Carb/Mixer | 3-Way/EGR | PCV | 80-161K km | 436 | 1.1229 | 0.87515 | 0.97639 | 1.0337 | 0.99974 | 1.0004 | 1.0983 | 0.90211
Auto/Sml Truck | Propane | Medium | Carb/Mixer | 3-Way/EGR | PCV | >161K km | 437 | 1.1229 | 0.87515 | 0.97639 | 1.0337 | 0.99974 | 1.0004 | 1.0983 | 0.90211
Auto/Sml Truck | Propane | Heavy | Carb/Mixer | 3-Way/EGR | PCV | <79K km | 438 | 1.1229 | 0.87515 | 0.97639 | 1.0337 | 0.99974 | 1.0004 | 1.0983 | 0.90211
Auto/Sml Truck | Propane | Heavy | Carb/Mixer | 3-Way/EGR | PCV | 80-161K km | 439 | 1.1229 | 0.87515 | 0.97639 | 1.0337 | 0.99974 | 1.0004 | 1.0983 | 0.90211
Auto/Sml Truck | Propane | Heavy | Carb/Mixer | 3-Way/EGR | PCV | >161K km | 440 | 1.1229 | 0.87515 | 0.97639 | 1.0337 | 0.99974 | 1.0004 | 1.0983 | 0.90211
Auto/Sml Truck | Propane | Light | FI | 3-Way | PCV | <79K km | 441 | 1.123 | 0.87519 | 0.98761 | 1.0179 | 0.99875 | 1.0018 | 1.0963 | 0.90242
Auto/Sml Truck | Propane | Light | FI | 3-Way | PCV | 80-161K km | 442 | 1.123 | 0.87519 | 0.98761 | 1.0179 | 0.99875 | 1.0018 | 1.0963 | 0.90242
Auto/Sml Truck | Propane | Light | FI | 3-Way | PCV | >161K km | 443 | 1.123 | 0.87519 | 0.98761 | 1.0179 | 0.99875 | 1.0018 | 1.0963 | 0.90242
Auto/Sml Truck | Propane | Medium | FI | 3-Way | PCV | <79K km | 444 | 1.123 | 0.87519 | 0.98761 | 1.0179 | 0.99875 | 1.0018 | 1.0963 | 0.90242
Auto/Sml Truck | Propane | Medium | FI | 3-Way | PCV | 80-161K km | 445 | 1.123 | 0.87519 | 0.98761 | 1.0179 | 0.99875 | 1.0018 | 1.0963 | 0.90242
Auto/Sml Truck | Propane | Medium | FI | 3-Way | PCV | >161K km | 446 | 1.123 | 0.87519 | 0.98761 | 1.0179 | 0.99875 | 1.0018 | 1.0963 | 0.90242
Auto/Sml Truck | Propane | Heavy | FI | 3-Way | PCV | <79K km | 447 | 1.123 | 0.87519 | 0.98761 | 1.0179 | 0.99875 | 1.0018 | 1.0963 | 0.90242
Auto/Sml Truck | Propane | Heavy | FI | 3-Way | PCV | 80-161K km | 448 | 1.123 | 0.87519 | 0.98761 | 1.0179 | 0.99875 | 1.0018 | 1.0963 | 0.90242
Auto/Sml Truck | Propane | Heavy | FI | 3-Way | PCV | >161K km | 449 | 1.123 | 0.87519 | 0.98761 | 1.0179 | 0.99875 | 1.0018 | 1.0963 | 0.90242
Auto/Sml Truck | Propane | Light | FI | 3-Way/EGR | PCV | <79K km | 450 | 1.123 | 0.87519 | 0.98761 | 1.0179 | 0.99875 | 1.0018 | 1.0963 | 0.90242
Auto/Sml Truck | Propane | Light | FI | 3-Way/EGR | PCV | 80-161K km | 451 | 1.123 | 0.87519 | 0.98761 | 1.0179 | 0.99875 | 1.0018 | 1.0963 | 0.90242
Auto/Sml Truck | Propane | Light | FI | 3-Way/EGR | PCV | >161K km | 452 | 1.123 | 0.87519 | 0.98761 | 1.0179 | 0.99875 | 1.0018 | 1.0963 | 0.90242
Auto/Sml Truck | Propane | Medium | FI | 3-Way/EGR | PCV | <79K km | 453 | 1.123 | 0.87519 | 0.98761 | 1.0179 | 0.99875 | 1.0018 | 1.0963 | 0.90242
Auto/Sml Truck | Propane | Medium | FI | 3-Way/EGR | PCV | 80-161K km | 454 | 1.123 | 0.87519 | 0.98761 | 1.0179 | 0.99875 | 1.0018 | 1.0963 | 0.90242
Auto/Sml Truck | Propane | Medium | FI | 3-Way/EGR | PCV | >161K km | 455 | 1.123 | 0.87519 | 0.98761 | 1.0179 | 0.99875 | 1.0018 | 1.0963 | 0.90242
Auto/Sml Truck | Propane | Heavy | FI | 3-Way/EGR | PCV | <79K km | 456 | 1.123 | 0.87519 | 0.98761 | 1.0179 | 0.99875 | 1.0018 | 1.0963 | 0.90242
Auto/Sml Truck | Propane | Heavy | FI | 3-Way/EGR | PCV | 80-161K km | 457 | 1.123 | 0.87519 | 0.98761 | 1.0179 | 0.99875 | 1.0018 | 1.0963 | 0.90242
Auto/Sml Truck | Propane | Heavy | FI | 3-Way/EGR | PCV | >161K km | 458 | 1.123 | 0.87519 | 0.98761 | 1.0179 | 0.99875 | 1.0018 | 1.0963 | 0.90242
Auto/Sml Truck | Propane | Light | FI | ULEV | PCV | <79K km | 459 | 1.123 | 0.87519 | 0.98761 | 1.0179 | 0.99875 | 1.0018 | 1.0963 | 0.90242
Auto/Sml Truck | Propane | Light | FI | ULEV | PCV | 80-161K km | 460 | 1.123 | 0.87519 | 0.98761 | 1.0179 | 0.99875 | 1.0018 | 1.0963 | 0.90242
Auto/Sml Truck | Propane | Light | FI | ULEV | PCV | >161K km | 461 | 1.123 | 0.87519 | 0.98761 | 1.0179 | 0.99875 | 1.0018 | 1.0963 | 0.90242
Auto/Sml Truck | Propane | Medium | FI | ULEV | PCV | <79K km | 462 | 1.123 | 0.87519 | 0.98761 | 1.0179 | 0.99875 | 1.0018 | 1.0963 | 0.90242
Auto/Sml Truck | Propane | Medium | FI | ULEV | PCV | 80-161K km | 463 | 1.123 | 0.87519 | 0.98761 | 1.0179 | 0.99875 | 1.0018 | 1.0963 | 0.90242
Auto/Sml Truck | Propane | Medium | FI | ULEV | PCV | >161K km | 464 | 1.123 | 0.87519 | 0.98761 | 1.0179 | 0.99875 | 1.0018 | 1.0963 | 0.90242
Auto/Sml Truck | Propane | Heavy | FI | ULEV | PCV | <79K km | 465 | 1.123 | 0.87519 | 0.98761 | 1.0179 | 0.99875 | 1.0018 | 1.0963 | 0.90242
Auto/Sml Truck | Propane | Heavy | FI | ULEV | PCV | 80-161K km | 466 | 1.123 | 0.87519 | 0.98761 | 1.0179 | 0.99875 | 1.0018 | 1.0963 | 0.90242
Auto/Sml Truck | Propane | Heavy | FI | ULEV | PCV | >161K km | 467 | 1.123 | 0.87519 | 0.98761 | 1.0179 | 0.99875 | 1.0018 | 1.0963 | 0.90242
Auto/Sml Truck | Propane | Light | FI | SULEV | PCV | <79K km | 468 | 1.123 | 0.87519 | 0.98761 | 1.0179 | 0.99875 | 1.0018 | 1.0963 | 0.90242
Auto/Sml Truck | Propane | Light | FI | SULEV | PCV | 80-161K km | 469 | 1.123 | 0.87519 | 0.98761 | 1.0179 | 0.99875 | 1.0018 | 1.0963 | 0.90242
Auto/Sml Truck | Propane | Light | FI | SULEV | PCV | >161K km | 470 | 1.123 | 0.87519 | 0.98761 | 1.0179 | 0.99875 | 1.0018 | 1.0963 | 0.90242
Auto/Sml Truck | Propane | Medium | FI | SULEV | PCV | <79K km | 471 | 1.123 | 0.87519 | 0.98761 | 1.0179 | 0.99875 | 1.0018 | 1.0963 | 0.90242
Auto/Sml Truck | Propane | Medium | FI | SULEV | PCV | 80-161K km | 472 | 1.123 | 0.87519 | 0.98761 | 1.0179 | 0.99875 | 1.0018 | 1.0963 | 0.90242
Auto/Sml Truck | Propane | Medium | FI | SULEV | PCV | >161K km | 473 | 1.123 | 0.87519 | 0.98761 | 1.0179 | 0.99875 | 1.0018 | 1.0963 | 0.90242
Auto/Sml Truck | Propane | Heavy | FI | SULEV | PCV | <79K km | 474 | 1.123 | 0.87519 | 0.98761 | 1.0179 | 0.99875 | 1.0018 | 1.0963 | 0.90242
Auto/Sml Truck | Propane | Heavy | FI | SULEV | PCV | 80-161K km | 475 | 1.123 | 0.87519 | 0.98761 | 1.0179 | 0.99875 | 1.0018 | 1.0963 | 0.90242
Auto/Sml Truck | Propane | Heavy | FI | SULEV | PCV | >161K km | 476 | 1.123 | 0.87519 | 0.98761 | 1.0179 | 0.99875 | 1.0018 | 1.0963 | 0.90242
Auto/Sml Truck | Propane | Light | FI | EuroI | PCV | <79K km | 477 | 1.123 | 0.87519 | 0.98761 | 1.0179 | 0.99875 | 1.0018 | 1.0963 | 0.90242
Auto/Sml Truck | Propane | Light | FI | EuroI | PCV | 80-161K km | 478 | 1.123 | 0.87519 | 0.98761 | 1.0179 | 0.99875 | 1.0018 | 1.0963 | 0.90242
Auto/Sml Truck | Propane | Light | FI | EuroI | PCV | >161K km | 479 | 1.123 | 0.87519 | 0.98761 | 1.0179 | 0.99875 | 1.0018 | 1.0963 | 0.90242
Auto/Sml Truck | Propane | Medium | FI | EuroI | PCV | <79K km | 480 | 1.123 | 0.87519 | 0.98761 | 1.0179 | 0.99875 | 1.0018 | 1.0963 | 0.90242
Auto/Sml Truck | Propane | Medium | FI | EuroI | PCV | 80-161K km | 481 | 1.123 | 0.87519 | 0.98761 | 1.0179 | 0.99875 | 1.0018 | 1.0963 | 0.90242
Auto/Sml Truck | Propane | Medium | FI | EuroI | PCV | >161K km | 482 | 1.123 | 0.87519 | 0.98761 | 1.0179 | 0.99875 | 1.0018 | 1.0963 | 0.90242
Auto/Sml Truck | Propane | Heavy | FI | EuroI | PCV | <79K km | 483 | 1.123 | 0.87519 | 0.98761 | 1.0179 | 0.99875 | 1.0018 | 1.0963 | 0.90242
Auto/Sml Truck | Propane | Heavy | FI | EuroI | PCV | 80-161K km | 484 | 1.123 | 0.87519 | 0.98761 | 1.0179 | 0.99875 | 1.0018 | 1.0963 | 0.90242
Auto/Sml Truck | Propane | Heavy | FI | EuroI | PCV | >161K km | 485 | 1.123 | 0.87519 | 0.98761 | 1.0179 | 0.99875 | 1.0018 | 1.0963 | 0.90242
Auto/Sml Truck | Propane | Light | FI | EuroII | PCV | <79K km | 486 | 1.123 | 0.87519 | 0.98761 | 1.0179 | 0.99875 | 1.0018 | 1.0963 | 0.90242
Auto/Sml Truck | Propane | Light | FI | EuroII | PCV | 80-161K km | 487 | 1.123 | 0.87519 | 0.98761 | 1.0179 | 0.99875 | 1.0018 | 1.0963 | 0.90242
Auto/Sml Truck | Propane | Light | FI | EuroII | PCV | >161K km | 488 | 1.123 | 0.87519 | 0.98761 | 1.0179 | 0.99875 | 1.0018 | 1.0963 | 0.90242
Auto/Sml Truck | Propane | Medium | FI | EuroII | PCV | <79K km | 489 | 1.123 | 0.87519 | 0.98761 | 1.0179 | 0.99875 | 1.0018 | 1.0963 | 0.90242
Auto/Sml Truck | Propane | Medium | FI | EuroII | PCV | 80-161K km | 490 | 1.123 | 0.87519 | 0.98761 | 1.0179 | 0.99875 | 1.0018 | 1.0963 | 0.90242
Auto/Sml Truck | Propane | Medium | FI | EuroII | PCV | >161K km | 491 | 1.123 | 0.87519 | 0.98761 | 1.0179 | 0.99875 | 1.0018 | 1.0963 | 0.90242
Auto/Sml Truck | Propane | Heavy | FI | EuroII | PCV | <79K km | 492 | 1.123 | 0.87519 | 0.98761 | 1.0179 | 0.99875 | 1.0018 | 1.0963 | 0.90242
Auto/Sml Truck | Propane | Heavy | FI | EuroII | PCV | 80-161K km | 493 | 1.123 | 0.87519 | 0.98761 | 1.0179 | 0.99875 | 1.0018 | 1.0963 | 0.90242
Auto/Sml Truck | Propane | Heavy | FI | EuroII | PCV | >161K km | 494 | 1.123 | 0.87519 | 0.98761 | 1.0179 | 0.99875 | 1.0018 | 1.0963 | 0.90242
Auto/Sml Truck | Propane | Light | FI | EuroIII | PCV | <79K km | 495 | 1.123 | 0.87519 | 0.98761 | 1.0179 | 0.99875 | 1.0018 | 1.0963 | 0.90242
Auto/Sml Truck | Propane | Light | FI | EuroIII | PCV | 80-161K km | 496 | 1.123 | 0.87519 | 0.98761 | 1.0179 | 0.99875 | 1.0018 | 1.0963 | 0.90242
Auto/Sml Truck | Propane | Light | FI | EuroIII | PCV | >161K km | 497 | 1.123 | 0.87519 | 0.98761 | 1.0179 | 0.99875 | 1.0018 | 1.0963 | 0.90242
Auto/Sml Truck | Propane | Medium | FI | EuroIII | PCV | <79K km | 498 | 1.123 | 0.87519 | 0.98761 | 1.0179 | 0.99875 | 1.0018 | 1.0963 | 0.90242
Auto/Sml Truck | Propane | Medium | FI | EuroIII | PCV | 80-161K km | 499 | 1.123 | 0.87519 | 0.98761 | 1.0179 | 0.99875 | 1.0018 | 1.0963 | 0.90242
Auto/Sml Truck | Propane | Medium | FI | EuroIII | PCV | >161K km | 500 | 1.123 | 0.87519 | 0.98761 | 1.0179 | 0.99875 | 1.0018 | 1.0963 | 0.90242
Auto/Sml Truck | Propane | Heavy | FI | EuroIII | PCV | <79K km | 501 | 1.123 | 0.87519 | 0.98761 | 1.0179 | 0.99875 | 1.0018 | 1.0963 | 0.90242
Auto/Sml Truck | Propane | Heavy | FI | EuroIII | PCV | 80-161K km | 502 | 1.123 | 0.87519 | 0.98761 | 1.0179 | 0.99875 | 1.0018 | 1.0963 | 0.90242
Auto/Sml Truck | Propane | Heavy | FI | EuroIII | PCV | >161K km | 503 | 1.123 | 0.87519 | 0.98761 | 1.0179 | 0.99875 | 1.0018 | 1.0963 | 0.90242
Auto/Sml Truck | Propane | Light | FI | EuroIV | PCV | <79K km | 504 | 1.123 | 0.87519 | 0.98761 | 1.0179 | 0.99875 | 1.0018 | 1.0963 | 0.90242
Auto/Sml Truck | Propane | Light | FI | EuroIV | PCV | 80-161K km | 505 | 1.123 | 0.87519 | 0.98761 | 1.0179 | 0.99875 | 1.0018 | 1.0963 | 0.90242
Auto/Sml Truck | Propane | Light | FI | EuroIV | PCV | >161K km | 506 | 1.123 | 0.87519 | 0.98761 | 1.0179 | 0.99875 | 1.0018 | 1.0963 | 0.90242
Auto/Sml Truck | Propane | Medium | FI | EuroIV | PCV | <79K km | 507 | 1.123 | 0.87519 | 0.98761 | 1.0179 | 0.99875 | 1.0018 | 1.0963 | 0.90242
Auto/Sml Truck | Propane | Medium | FI | EuroIV | PCV | 80-161K km | 508 | 1.123 | 0.87519 | 0.98761 | 1.0179 | 0.99875 | 1.0018 | 1.0963 | 0.90242
Auto/Sml Truck | Propane | Medium | FI | EuroIV | PCV | >161K km | 509 | 1.123 | 0.87519 | 0.98761 | 1.0179 | 0.99875 | 1.0018 | 1.0963 | 0.90242
Auto/Sml Truck | Propane | Heavy | FI | EuroIV | PCV | <79K km | 510 | 1.123 | 0.87519 | 0.98761 | 1.0179 | 0.99875 | 1.0018 | 1.0963 | 0.90242
Auto/Sml Truck | Propane | Heavy | FI | EuroIV | PCV | 80-161K km | 511 | 1.123 | 0.87519 | 0.98761 | 1.0179 | 0.99875 | 1.0018 | 1.0963 | 0.90242
Auto/Sml Truck | Propane | Heavy | FI | EuroIV | PCV | >161K km | 512 | 1.123 | 0.87519 | 0.98761 | 1.0179 | 0.99875 | 1.0018 | 1.0963 | 0.90242
Auto/Sml Truck | Propane | Light | FI | Hybrid | PCV | <79K km | 513 | 1.123 | 0.87519 | 0.98761 | 1.0179 | 0.99875 | 1.0018 | 1.0963 | 0.90242
Auto/Sml Truck | Propane | Light | FI | Hybrid | PCV | 80-161K km | 514 | 1.123 | 0.87519 | 0.98761 | 1.0179 | 0.99875 | 1.0018 | 1.0963 | 0.90242
Auto/Sml Truck | Propane | Light | FI | Hybrid | PCV | >161K km | 515 | 1.123 | 0.87519 | 0.98761 | 1.0179 | 0.99875 | 1.0018 | 1.0963 | 0.90242
Auto/Sml Truck | Propane | Medium | FI | Hybrid | PCV | <79K km | 516 | 1.123 | 0.87519 | 0.98761 | 1.0179 | 0.99875 | 1.0018 | 1.0963 | 0.90242
Auto/Sml Truck | Propane | Medium | FI | Hybrid | PCV | 80-161K km | 517 | 1.123 | 0.87519 | 0.98761 | 1.0179 | 0.99875 | 1.0018 | 1.0963 | 0.90242
Auto/Sml Truck | Propane | Medium | FI | Hybrid | PCV | >161K km | 518 | 1.123 | 0.87519 | 0.98761 | 1.0179 | 0.99875 | 1.0018 | 1.0963 | 0.90242
Auto/Sml Truck | Propane | Heavy | FI | Hybrid | PCV | <79K km | 519 | 1.123 | 0.87519 | 0.98761 | 1.0179 | 0.99875 | 1.0018 | 1.0963 | 0.90242
Auto/Sml Truck | Propane | Heavy | FI | Hybrid | PCV | 80-161K km | 520 | 1.123 | 0.87519 | 0.98761 | 1.0179 | 0.99875 | 1.0018 | 1.0963 | 0.90242
Auto/Sml Truck | Propane | Heavy | FI | Hybrid | PCV | >161K km | 521 | 1.123 | 0.87519 | 0.98761 | 1.0179 | 0.99875 | 1.0018 | 1.0963 | 0.90242
Auto/Sml Truck | EthOH Retrofit | Light | Carb/Mixer | None | PCV | <79K km | 522 | 1.12 | 0.88 | 1 | 1 | 1 | 1 | 1 | 1
Auto/Sml Truck | EthOH Retrofit | Light | Carb/Mixer | None | PCV | 80-161K km | 523 | 1.12 | 0.88 | 1 | 1 | 1 | 1 | 1 | 1
Auto/Sml Truck | EthOH Retrofit | Light | Carb/Mixer | None | PCV | >161K km | 524 | 1.12 | 0.88 | 1 | 1 | 1 | 1 | 1 | 1
Auto/Sml Truck | EthOH Retrofit | Medium | Carb/Mixer | None | PCV | <79K km | 525 | 1.12 | 0.88 | 1 | 1 | 1 | 1 | 1 | 1
Auto/Sml Truck | EthOH Retrofit | Medium | Carb/Mixer | None | PCV | 80-161K km | 526 | 1.12 | 0.88 | 1 | 1 | 1 | 1 | 1 | 1
Auto/Sml Truck | EthOH Retrofit | Medium | Carb/Mixer | None | PCV | >161K km | 527 | 1.12 | 0.88 | 1 | 1 | 1 | 1 | 1 | 1
Auto/Sml Truck | EthOH Retrofit | Heavy | Carb/Mixer | None | PCV | <79K km | 528 | 1.12 | 0.88 | 1 | 1 | 1 | 1 | 1 | 1
Auto/Sml Truck | EthOH Retrofit | Heavy | Carb/Mixer | None | PCV | 80-161K km | 529 | 1.12 | 0.88 | 1 | 1 | 1 | 1 | 1 | 1
Auto/Sml Truck | EthOH Retrofit | Heavy | Carb/Mixer | None | PCV | >161K km | 530 | 1.12 | 0.88 | 1 | 1 | 1 | 1 | 1 | 1
Auto/Sml Truck | EthOH Retrofit | Light | Carb/Mixer | 2-Way | PCV | <79K km | 531 | 1.1229 | 0.87515 | 0.97639 | 1.0337 | 0.99974 | 1.0004 | 1.0983 | 0.90211
Auto/Sml Truck | EthOH Retrofit | Light | Carb/Mixer | 2-Way | PCV | 80-161K km | 532 | 1.1229 | 0.87515 | 0.97639 | 1.0337 | 0.99974 | 1.0004 | 1.0983 | 0.90211
Auto/Sml Truck | EthOH Retrofit | Light | Carb/Mixer | 2-Way | PCV | >161K km | 533 | 1.1229 | 0.87515 | 0.97639 | 1.0337 | 0.99974 | 1.0004 | 1.0983 | 0.90211
Auto/Sml Truck | EthOH Retrofit | Medium | Carb/Mixer | 2-Way | PCV | <79K km | 534 | 1.1229 | 0.87515 | 0.97639 | 1.0337 | 0.99974 | 1.0004 | 1.0983 | 0.90211
Auto/Sml Truck | EthOH Retrofit | Medium | Carb/Mixer | 2-Way | PCV | 80-161K km | 535 | 1.1229 | 0.87515 | 0.97639 | 1.0337 | 0.99974 | 1.0004 | 1.0983 | 0.90211
Auto/Sml Truck | EthOH Retrofit | Medium | Carb/Mixer | 2-Way | PCV | >161K km | 536 | 1.1229 | 0.87515 | 0.97639 | 1.0337 | 0.99974 | 1.0004 | 1.0983 | 0.90211
Auto/Sml Truck | EthOH Retrofit | Heavy | Carb/Mixer | 2-Way | PCV | <79K km | 537 | 1.1229 | 0.87515 | 0.97639 | 1.0337 | 0.99974 | 1.0004 | 1.0983 | 0.90211
Auto/Sml Truck | EthOH Retrofit | Heavy | Carb/Mixer | 2-Way | PCV | 80-161K km | 538 | 1.1229 | 0.87515 | 0.97639 | 1.0337 | 0.99974 | 1.0004 | 1.0983 | 0.90211
Auto/Sml Truck | EthOH Retrofit | Heavy | Carb/Mixer | 2-Way | PCV | >161K km | 539 | 1.1229 | 0.87515 | 0.97639 | 1.0337 | 0.99974 | 1.0004 | 1.0983 | 0.90211
Auto/Sml Truck | EthOH Retrofit | Light | Carb/Mixer | 2-Way/EGR | PCV | <79K km | 540 | 1.1229 | 0.87515 | 0.97639 | 1.0337 | 0.99974 | 1.0004 | 1.0983 | 0.90211
Auto/Sml Truck | EthOH Retrofit | Light | Carb/Mixer | 2-Way/EGR | PCV | 80-161K km | 541 | 1.1229 | 0.87515 | 0.97639 | 1.0337 | 0.99974 | 1.0004 | 1.0983 | 0.90211
Auto/Sml Truck | EthOH Retrofit | Light | Carb/Mixer | 2-Way/EGR | PCV | >161K km | 542 | 1.1229 | 0.87515 | 0.97639 | 1.0337 | 0.99974 | 1.0004 | 1.0983 | 0.90211
Auto/Sml Truck | EthOH Retrofit | Medium | Carb/Mixer | 2-Way/EGR | PCV | <79K km | 543 | 1.1229 | 0.87515 | 0.97639 | 1.0337 | 0.99974 | 1.0004 | 1.0983 | 0.90211
Auto/Sml Truck | EthOH Retrofit | Medium | Carb/Mixer | 2-Way/EGR | PCV | 80-161K km | 544 | 1.1229 | 0.87515 | 0.97639 | 1.0337 | 0.99974 | 1.0004 | 1.0983 | 0.90211
Auto/Sml Truck | EthOH Retrofit | Medium | Carb/Mixer | 2-Way/EGR | PCV | >161K km | 545 | 1.1229 | 0.87515 | 0.97639 | 1.0337 | 0.99974 | 1.0004 | 1.0983 | 0.90211
Auto/Sml Truck | EthOH Retrofit | Heavy | Carb/Mixer | 2-Way/EGR | PCV | <79K km | 546 | 1.1229 | 0.87515 | 0.97639 | 1.0337 | 0.99974 | 1.0004 | 1.0983 | 0.90211
Auto/Sml Truck | EthOH Retrofit | Heavy | Carb/Mixer | 2-Way/EGR | PCV | 80-161K km | 547 | 1.1229 | 0.87515 | 0.97639 | 1.0337 | 0.99974 | 1.0004 | 1.0983 | 0.90211
Auto/Sml Truck | EthOH Retrofit | Heavy | Carb/Mixer | 2-Way/EGR | PCV | >161K km | 548 | 1.1229 | 0.87515 | 0.97639 | 1.0337 | 0.99974 | 1.0004 | 1.0983 | 0.90211
Auto/Sml Truck | EthOH Retrofit | Light | Carb/Mixer | 3-Way | PCV | <79K km | 549 | 1.1229 | 0.87515 | 0.97639 | 1.0337 | 0.99974 | 1.0004 | 1.0983 | 0.90211
Auto/Sml Truck | EthOH Retrofit | Light | Carb/Mixer | 3-Way | PCV | 80-161K km | 550 | 1.1229 | 0.87515 | 0.97639 | 1.0337 | 0.99974 | 1.0004 | 1.0983 | 0.90211
Auto/Sml Truck | EthOH Retrofit | Light | Carb/Mixer | 3-Way | PCV | >161K km | 551 | 1.1229 | 0.87515 | 0.97639 | 1.0337 | 0.99974 | 1.0004 | 1.0983 | 0.90211
Auto/Sml Truck | EthOH Retrofit | Medium | Carb/Mixer | 3-Way | PCV | <79K km | 552 | 1.1229 | 0.87515 | 0.97639 | 1.0337 | 0.99974 | 1.0004 | 1.0983 | 0.90211
Auto/Sml Truck | EthOH Retrofit | Medium | Carb/Mixer | 3-Way | PCV | 80-161K km | 553 | 1.1229 | 0.87515 | 0.97639 | 1.0337 | 0.99974 | 1.0004 | 1.0983 | 0.90211
Auto/Sml Truck | EthOH Retrofit | Medium | Carb/Mixer | 3-Way | PCV | >161K km | 554 | 1.1229 | 0.87515 | 0.97639 | 1.0337 | 0.99974 | 1.0004 | 1.0983 | 0.90211
Auto/Sml Truck | EthOH Retrofit | Heavy | Carb/Mixer | 3-Way | PCV | <79K km | 555 | 1.1229 | 0.87515 | 0.97639 | 1.0337 | 0.99974 | 1.0004 | 1.0983 | 0.90211
Auto/Sml Truck | EthOH Retrofit | Heavy | Carb/Mixer | 3-Way | PCV | 80-161K km | 556 | 1.1229 | 0.87515 | 0.97639 | 1.0337 | 0.99974 | 1.0004 | 1.0983 | 0.90211
Auto/Sml Truck | EthOH Retrofit | Heavy | Carb/Mixer | 3-Way | PCV | >161K km | 557 | 1.1229 | 0.87515 | 0.97639 | 1.0337 | 0.99974 | 1.0004 | 1.0983 | 0.90211
Auto/Sml Truck | EthOH Retrofit | Light | Carb/Mixer | 3-Way/EGR | PCV | <79K km | 558 | 1.1229 | 0.87515 | 0.97639 | 1.0337 | 0.99974 | 1.0004 | 1.0983 | 0.90211
Auto/Sml Truck | EthOH Retrofit | Light | Carb/Mixer | 3-Way/EGR | PCV | 80-161K km | 559 | 1.1229 | 0.87515 | 0.97639 | 1.0337 | 0.99974 | 1.0004 | 1.0983 | 0.90211
Auto/Sml Truck | EthOH Retrofit | Light | Carb/Mixer | 3-Way/EGR | PCV | >161K km | 560 | 1.1229 | 0.87515 | 0.97639 | 1.0337 | 0.99974 | 1.0004 | 1.0983 | 0.90211
Auto/Sml Truck | EthOH Retrofit | Medium | Carb/Mixer | 3-Way/EGR | PCV | <79K km | 561 | 1.1229 | 0.87515 | 0.97639 | 1.0337 | 0.99974 | 1.0004 | 1.0983 | 0.90211
Auto/Sml Truck | EthOH Retrofit | Medium | Carb/Mixer | 3-Way/EGR | PCV | 80-161K km | 562 | 1.1229 | 0.87515 | 0.97639 | 1.0337 | 0.99974 | 1.0004 | 1.0983 | 0.90211
Auto/Sml Truck | EthOH Retrofit | Medium | Carb/Mixer | 3-Way/EGR | PCV | >161K km | 563 | 1.1229 | 0.87515 | 0.97639 | 1.0337 | 0.99974 | 1.0004 | 1.0983 | 0.90211
Auto/Sml Truck | EthOH Retrofit | Heavy | Carb/Mixer | 3-Way/EGR | PCV | <79K km | 564 | 1.1229 | 0.87515 | 0.97639 | 1.0337 | 0.99974 | 1.0004 | 1.0983 | 0.90211
Auto/Sml Truck | EthOH Retrofit | Heavy | Carb/Mixer | 3-Way/EGR | PCV | 80-161K km | 565 | 1.1229 | 0.87515 | 0.97639 | 1.0337 | 0.99974 | 1.0004 | 1.0983 | 0.90211
Auto/Sml Truck | EthOH Retrofit | Heavy | Carb/Mixer | 3-Way/EGR | PCV | >161K km | 566 | 1.1229 | 0.87515 | 0.97639 | 1.0337 | 0.99974 | 1.0004 | 1.0983 | 0.90211
Auto/Sml Truck | EthOH Retrofit | Light | Single-Pt FI | 2-Way | PCV | <79K km | 567 | 1.123 | 0.87519 | 0.98761 | 1.0179 | 0.99875 | 1.0018 | 1.0963 | 0.90242
Auto/Sml Truck | EthOH Retrofit | Light | Single-Pt FI | 2-Way | PCV | 80-161K km | 568 | 1.123 | 0.87519 | 0.98761 | 1.0179 | 0.99875 | 1.0018 | 1.0963 | 0.90242
Auto/Sml Truck | EthOH Retrofit | Light | Single-Pt FI | 2-Way | PCV | >161K km | 569 | 1.123 | 0.87519 | 0.98761 | 1.0179 | 0.99875 | 1.0018 | 1.0963 | 0.90242
Auto/Sml Truck | EthOH Retrofit | Medium | Single-Pt FI | 2-Way | PCV | <79K km | 570 | 1.123 | 0.87519 | 0.98761 | 1.0179 | 0.99875 | 1.0018 | 1.0963 | 0.90242
Auto/Sml Truck | EthOH Retrofit | Medium | Single-Pt FI | 2-Way | PCV | 80-161K km | 571 | 1.123 | 0.87519 | 0.98761 | 1.0179 | 0.99875 | 1.0018 | 1.0963 | 0.90242
Auto/Sml Truck | EthOH Retrofit | Medium | Single-Pt FI | 2-Way | PCV | >161K km | 572 | 1.123 | 0.87519 | 0.98761 | 1.0179 | 0.99875 | 1.0018 | 1.0963 | 0.90242
Auto/Sml Truck | EthOH Retrofit | Heavy | Single-Pt FI | 2-Way | PCV | <79K km | 573 | 1.123 | 0.87519 | 0.98761 | 1.0179 | 0.99875 | 1.0018 | 1.0963 | 0.90242
Auto/Sml Truck | EthOH Retrofit | Heavy | Single-Pt FI | 2-Way | PCV | 80-161K km | 574 | 1.123 | 0.87519 | 0.98761 | 1.0179 | 0.99875 | 1.0018 | 1.0963 | 0.90242
Auto/Sml Truck | EthOH Retrofit | Heavy | Single-Pt FI | 2-Way | PCV | >161K km | 575 | 1.123 | 0.87519 | 0.98761 | 1.0179 | 0.99875 | 1.0018 | 1.0963 | 0.90242
Auto/Sml Truck | EthOH Retrofit | Light | Single-Pt FI | 2-Way/EGR | PCV | <79K km | 576 | 1.123 | 0.87519 | 0.98761 | 1.0179 | 0.99875 | 1.0018 | 1.0963 | 0.90242
Auto/Sml Truck | EthOH Retrofit | Light | Single-Pt FI | 2-Way/EGR | PCV | 80-161K km | 577 | 1.123 | 0.87519 | 0.98761 | 1.0179 | 0.99875 | 1.0018 | 1.0963 | 0.90242
Auto/Sml Truck | EthOH Retrofit | Light | Single-Pt FI | 2-Way/EGR | PCV | >161K km | 578 | 1.123 | 0.87519 | 0.98761 | 1.0179 | 0.99875 | 1.0018 | 1.0963 | 0.90242
Auto/Sml Truck | EthOH Retrofit | Medium | Single-Pt FI | 2-Way/EGR | PCV | <79K km | 579 | 1.123 | 0.87519 | 0.98761 | 1.0179 | 0.99875 | 1.0018 | 1.0963 | 0.90242
Auto/Sml Truck | EthOH Retrofit | Medium | Single-Pt FI | 2-Way/EGR | PCV | 80-161K km | 580 | 1.123 | 0.87519 | 0.98761 | 1.0179 | 0.99875 | 1.0018 | 1.0963 | 0.90242
Auto/Sml Truck | EthOH Retrofit | Medium | Single-Pt FI | 2-Way/EGR | PCV | >161K km | 581 | 1.123 | 0.87519 | 0.98761 | 1.0179 | 0.99875 | 1.0018 | 1.0963 | 0.90242
Auto/Sml Truck | EthOH Retrofit | Heavy | Single-Pt FI | 2-Way/EGR | PCV | <79K km | 582 | 1.123 | 0.87519 | 0.98761 | 1.0179 | 0.99875 | 1.0018 | 1.0963 | 0.90242
Auto/Sml Truck | EthOH Retrofit | Heavy | Single-Pt FI | 2-Way/EGR | PCV | 80-161K km | 583 | 1.123 | 0.87519 | 0.98761 | 1.0179 | 0.99875 | 1.0018 | 1.0963 | 0.90242
Auto/Sml Truck | EthOH Retrofit | Heavy | Single-Pt FI | 2-Way/EGR | PCV | >161K km | 584 | 1.123 | 0.87519 | 0.98761 | 1.0179 | 0.99875 | 1.0018 | 1.0963 | 0.90242
Auto/Sml Truck | EthOH Retrofit | Light | Single-Pt FI | 3-Way | PCV | <79K km | 585 | 1.123 | 0.87519 | 0.98761 | 1.0179 | 0.99875 | 1.0018 | 1.0963 | 0.90242
Auto/Sml Truck | EthOH Retrofit | Light | Single-Pt FI | 3-Way | PCV | 80-161K km | 586 | 1.123 | 0.87519 | 0.98761 | 1.0179 | 0.99875 | 1.0018 | 1.0963 | 0.90242
Auto/Sml Truck | EthOH Retrofit | Light | Single-Pt FI | 3-Way | PCV | >161K km | 587 | 1.123 | 0.87519 | 0.98761 | 1.0179 | 0.99875 | 1.0018 | 1.0963 | 0.90242
Auto/Sml Truck | EthOH Retrofit | Medium | Single-Pt FI | 3-Way | PCV | <79K km | 588 | 1.123 | 0.87519 | 0.98761 | 1.0179 | 0.99875 | 1.0018 | 1.0963 | 0.90242
Auto/Sml Truck | EthOH Retrofit | Medium | Single-Pt FI | 3-Way | PCV | 80-161K km | 589 | 1.123 | 0.87519 | 0.98761 | 1.0179 | 0.99875 | 1.0018 | 1.0963 | 0.90242
Auto/Sml Truck | EthOH Retrofit | Medium | Single-Pt FI | 3-Way | PCV | >161K km | 590 | 1.123 | 0.87519 | 0.98761 | 1.0179 | 0.99875 | 1.0018 | 1.0963 | 0.90242
Auto/Sml Truck | EthOH Retrofit | Heavy | Single-Pt FI | 3-Way | PCV | <79K km | 591 | 1.123 | 0.87519 | 0.98761 | 1.0179 | 0.99875 | 1.0018 | 1.0963 | 0.90242
Auto/Sml Truck | EthOH Retrofit | Heavy | Single-Pt FI | 3-Way | PCV | 80-161K km | 592 | 1.123 | 0.87519 | 0.98761 | 1.0179 | 0.99875 | 1.0018 | 1.0963 | 0.90242
Auto/Sml Truck | EthOH Retrofit | Heavy | Single-Pt FI | 3-Way | PCV | >161K km | 593 | 1.123 | 0.87519 | 0.98761 | 1.0179 | 0.99875 | 1.0018 | 1.0963 | 0.90242
Auto/Sml Truck | EthOH Retrofit | Light | Single-Pt FI | 3-Way/EGR | PCV | <79K km | 594 | 1.123 | 0.87519 | 0.98761 | 1.0179 | 0.99875 | 1.0018 | 1.0963 | 0.90242
Auto/Sml Truck | EthOH Retrofit | Light | Single-Pt FI | 3-Way/EGR | PCV | 80-161K km | 595 | 1.123 | 0.87519 | 0.98761 | 1.0179 | 0.99875 | 1.0018 | 1.0963 | 0.90242
Auto/Sml Truck | EthOH Retrofit | Light | Single-Pt FI | 3-Way/EGR | PCV | >161K km | 596 | 1.123 | 0.87519 | 0.98761 | 1.0179 | 0.99875 | 1.0018 | 1.0963 | 0.90242
Auto/Sml Truck | EthOH Retrofit | Medium | Single-Pt FI | 3-Way/EGR | PCV | <79K km | 597 | 1.123 | 0.87519 | 0.98761 | 1.0179 | 0.99875 | 1.0018 | 1.0963 | 0.90242
Auto/Sml Truck | EthOH Retrofit | Medium | Single-Pt FI | 3-Way/EGR | PCV | 80-161K km | 598 | 1.123 | 0.87519 | 0.98761 | 1.0179 | 0.99875 | 1.0018 | 1.0963 | 0.90242
Auto/Sml Truck | EthOH Retrofit | Medium | Single-Pt FI | 3-Way/EGR | PCV | >161K km | 599 | 1.123 | 0.87519 | 0.98761 | 1.0179 | 0.99875 | 1.0018 | 1.0963 | 0.90242
Auto/Sml Truck | EthOH Retrofit | Heavy | Single-Pt FI | 3-Way/EGR | PCV | <79K km | 600 | 1.123 | 0.87519 | 0.98761 | 1.0179 | 0.99875 | 1.0018 | 1.0963 | 0.90242
Auto/Sml Truck | EthOH Retrofit | Heavy | Single-Pt FI | 3-Way/EGR | PCV | 80-161K km | 601 | 1.123 | 0.87519 | 0.98761 | 1.0179 | 0.99875 | 1.0018 | 1.0963 | 0.90242
Auto/Sml Truck | EthOH Retrofit | Heavy | Single-Pt FI | 3-Way/EGR | PCV | >161K km | 602 | 1.123 | 0.87519 | 0.98761 | 1.0179 | 0.99875 | 1.0018 | 1.0963 | 0.90242
Auto/Sml Truck | EthOH Retrofit | Light | Multi-Pt FI | 3-Way | PCV | <79K km | 603 | 1.123 | 0.87519 | 0.98761 | 1.0179 | 0.99875 | 1.0018 | 1.0963 | 0.90242
Auto/Sml Truck | EthOH Retrofit | Light | Multi-Pt FI | 3-Way | PCV | 80-161K km | 604 | 1.123 | 0.87519 | 0.98761 | 1.0179 | 0.99875 | 1.0018 | 1.0963 | 0.90242
Auto/Sml Truck | EthOH Retrofit | Light | Multi-Pt FI | 3-Way | PCV | >161K km | 605 | 1.123 | 0.87519 | 0.98761 | 1.0179 | 0.99875 | 1.0018 | 1.0963 | 0.90242
Auto/Sml Truck | EthOH Retrofit | Medium | Multi-Pt FI | 3-Way | PCV | <79K km | 606 | 1.123 | 0.87519 | 0.98761 | 1.0179 | 0.99875 | 1.0018 | 1.0963 | 0.90242
Auto/Sml Truck | EthOH Retrofit | Medium | Multi-Pt FI | 3-Way | PCV | 80-161K km | 607 | 1.123 | 0.87519 | 0.98761 | 1.0179 | 0.99875 | 1.0018 | 1.0963 | 0.90242
Auto/Sml Truck | EthOH Retrofit | Medium | Multi-Pt FI | 3-Way | PCV | >161K km | 608 | 1.123 | 0.87519 | 0.98761 | 1.0179 | 0.99875 | 1.0018 | 1.0963 | 0.90242
Auto/Sml Truck | EthOH Retrofit | Heavy | Multi-Pt FI | 3-Way | PCV | <79K km | 609 | 1.123 | 0.87519 | 0.98761 | 1.0179 | 0.99875 | 1.0018 | 1.0963 | 0.90242
Auto/Sml Truck | EthOH Retrofit | Heavy | Multi-Pt FI | 3-Way | PCV | 80-161K km | 610 | 1.123 | 0.87519 | 0.98761 | 1.0179 | 0.99875 | 1.0018 | 1.0963 | 0.90242
Auto/Sml Truck | EthOH Retrofit | Heavy | Multi-Pt FI | 3-Way | PCV | >161K km | 611 | 1.123 | 0.87519 | 0.98761 | 1.0179 | 0.99875 | 1.0018 | 1.0963 | 0.90242
Auto/Sml Truck | EthOH Retrofit | Light | Multi-Pt FI | 3-Way/EGR | PCV | <79K km | 612 | 1.123 | 0.87519 | 0.98761 | 1.0179 | 0.99875 | 1.0018 | 1.0963 | 0.90242
Auto/Sml Truck | EthOH Retrofit | Light | Multi-Pt FI | 3-Way/EGR | PCV | 80-161K km | 613 | 1.123 | 0.87519 | 0.98761 | 1.0179 | 0.99875 | 1.0018 | 1.0963 | 0.90242
Auto/Sml Truck | EthOH Retrofit | Light | Multi-Pt FI | 3-Way/EGR | PCV | >161K km | 614 | 1.123 | 0.87519 | 0.98761 | 1.0179 | 0.99875 | 1.0018 | 1.0963 | 0.90242
Auto/Sml Truck | EthOH Retrofit | Medium | Multi-Pt FI | 3-Way/EGR | PCV | <79K km | 615 | 1.123 | 0.87519 | 0.98761 | 1.0179 | 0.99875 | 1.0018 | 1.0963 | 0.90242
Auto/Sml Truck | EthOH Retrofit | Medium | Multi-Pt FI | 3-Way/EGR | PCV | 80-161K km | 616 | 1.123 | 0.87519 | 0.98761 | 1.0179 | 0.99875 | 1.0018 | 1.0963 | 0.90242
Auto/Sml Truck | EthOH Retrofit | Medium | Multi-Pt FI | 3-Way/EGR | PCV | >161K km | 617 | 1.123 | 0.87519 | 0.98761 | 1.0179 | 0.99875 | 1.0018 | 1.0963 | 0.90242
Auto/Sml Truck | EthOH Retrofit | Heavy | Multi-Pt FI | 3-Way/EGR | PCV | <79K km | 618 | 1.123 | 0.87519 | 0.98761 | 1.0179 | 0.99875 | 1.0018 | 1.0963 | 0.90242
Auto/Sml Truck | EthOH Retrofit | Heavy | Multi-Pt FI | 3-Way/EGR | PCV | 80-161K km | 619 | 1.123 | 0.87519 | 0.98761 | 1.0179 | 0.99875 | 1.0018 | 1.0963 | 0.90242
Auto/Sml Truck | EthOH Retrofit | Heavy | Multi-Pt FI | 3-Way/EGR | PCV | >161K km | 620 | 1.123 | 0.87519 | 0.98761 | 1.0179 | 0.99875 | 1.0018 | 1.0963 | 0.90242
Auto/Sml Truck | EthOH Retrofit | Light | Multi-Pt FI | 3-Way/EGR | PCV/Tank | <79K km | 621 | 1.123 | 0.87519 | 0.98761 | 1.0179 | 0.99875 | 1.0018 | 1.0963 | 0.90242
Auto/Sml Truck | EthOH Retrofit | Light | Multi-Pt FI | 3-Way/EGR | PCV/Tank | 80-161K km | 622 | 1.123 | 0.87519 | 0.98761 | 1.0179 | 0.99875 | 1.0018 | 1.0963 | 0.90242
Auto/Sml Truck | EthOH Retrofit | Light | Multi-Pt FI | 3-Way/EGR | PCV/Tank | >161K km | 623 | 1.123 | 0.87519 | 0.98761 | 1.0179 | 0.99875 | 1.0018 | 1.0963 | 0.90242
Auto/Sml Truck | EthOH Retrofit | Medium | Multi-Pt FI | 3-Way/EGR | PCV/Tank | <79K km | 624 | 1.123 | 0.87519 | 0.98761 | 1.0179 | 0.99875 | 1.0018 | 1.0963 | 0.90242
Auto/Sml Truck | EthOH Retrofit | Medium | Multi-Pt FI | 3-Way/EGR | PCV/Tank | 80-161K km | 625 | 1.123 | 0.87519 | 0.98761 | 1.0179 | 0.99875 | 1.0018 | 1.0963 | 0.90242
Auto/Sml Truck | EthOH Retrofit | Medium | Multi-Pt FI | 3-Way/EGR | PCV/Tank | >161K km | 626 | 1.123 | 0.87519 | 0.98761 | 1.0179 | 0.99875 | 1.0018 | 1.0963 | 0.90242
Auto/Sml Truck | EthOH Retrofit | Heavy | Multi-Pt FI | 3-Way/EGR | PCV/Tank | <79K km | 627 | 1.123 | 0.87519 | 0.98761 | 1.0179 | 0.99875 | 1.0018 | 1.0963 | 0.90242
Auto/Sml Truck | EthOH Retrofit | Heavy | Multi-Pt FI | 3-Way/EGR | PCV/Tank | 80-161K km | 628 | 1.123 | 0.87519 | 0.98761 | 1.0179 | 0.99875 | 1.0018 | 1.0963 | 0.90242
Auto/Sml Truck | EthOH Retrofit | Heavy | Multi-Pt FI | 3-Way/EGR | PCV/Tank | >161K km | 629 | 1.123 | 0.87519 | 0.98761 | 1.0179 | 0.99875 | 1.0018 | 1.0963 | 0.90242
Auto/Sml Truck | OEM Ethanol | Light | Carburetor | None | PCV | <79K km | 630 | 1.12 | 0.88 | 1 | 1 | 1 | 1 | 1 | 1
Auto/Sml Truck | OEM Ethanol | Light | Carburetor | None | PCV | 80-161K km | 631 | 1.12 | 0.88 | 1 | 1 | 1 | 1 | 1 | 1
Auto/Sml Truck | OEM Ethanol | Light | Carburetor | None | PCV | >161K km | 632 | 1.12 | 0.88 | 1 | 1 | 1 | 1 | 1 | 1
Auto/Sml Truck | OEM Ethanol | Medium | Carburetor | None | PCV | <79K km | 633 | 1.12 | 0.88 | 1 | 1 | 1 | 1 | 1 | 1
Auto/Sml Truck | OEM Ethanol | Medium | Carburetor | None | PCV | 80-161K km | 634 | 1.12 | 0.88 | 1 | 1 | 1 | 1 | 1 | 1
Auto/Sml Truck | OEM Ethanol | Medium | Carburetor | None | PCV | >161K km | 635 | 1.12 | 0.88 | 1 | 1 | 1 | 1 | 1 | 1
Auto/Sml Truck | OEM Ethanol | Heavy | Carburetor | None | PCV | <79K km | 636 | 1.12 | 0.88 | 1 | 1 | 1 | 1 | 1 | 1
Auto/Sml Truck | OEM Ethanol | Heavy | Carburetor | None | PCV | 80-161K km | 637 | 1.12 | 0.88 | 1 | 1 | 1 | 1 | 1 | 1
Auto/Sml Truck | OEM Ethanol | Heavy | Carburetor | None | PCV | >161K km | 638 | 1.12 | 0.88 | 1 | 1 | 1 | 1 | 1 | 1
Auto/Sml Truck | OEM Ethanol | Light | Carburetor | 2-Way | PCV | <79K km | 639 | 1.1229 | 0.87515 | 0.97639 | 1.0337 | 0.99974 | 1.0004 | 1.0983 | 0.90211
Auto/Sml Truck | OEM Ethanol | Light | Carburetor | 2-Way | PCV | 80-161K km | 640 | 1.1229 | 0.87515 | 0.97639 | 1.0337 | 0.99974 | 1.0004 | 1.0983 | 0.90211
Auto/Sml Truck | OEM Ethanol | Light | Carburetor | 2-Way | PCV | >161K km | 641 | 1.1229 | 0.87515 | 0.97639 | 1.0337 | 0.99974 | 1.0004 | 1.0983 | 0.90211
Auto/Sml Truck | OEM Ethanol | Medium | Carburetor | 2-Way | PCV | <79K km | 642 | 1.1229 | 0.87515 | 0.97639 | 1.0337 | 0.99974 | 1.0004 | 1.0983 | 0.90211
Auto/Sml Truck | OEM Ethanol | Medium | Carburetor | 2-Way | PCV | 80-161K km | 643 | 1.1229 | 0.87515 | 0.97639 | 1.0337 | 0.99974 | 1.0004 | 1.0983 | 0.90211
Auto/Sml Truck | OEM Ethanol | Medium | Carburetor | 2-Way | PCV | >161K km | 644 | 1.1229 | 0.87515 | 0.97639 | 1.0337 | 0.99974 | 1.0004 | 1.0983 | 0.90211
Auto/Sml Truck | OEM Ethanol | Heavy | Carburetor | 2-Way | PCV | <79K km | 645 | 1.1229 | 0.87515 | 0.97639 | 1.0337 | 0.99974 | 1.0004 | 1.0983 | 0.90211
Auto/Sml Truck | OEM Ethanol | Heavy | Carburetor | 2-Way | PCV | 80-161K km | 646 | 1.1229 | 0.87515 | 0.97639 | 1.0337 | 0.99974 | 1.0004 | 1.0983 | 0.90211
Auto/Sml Truck | OEM Ethanol | Heavy | Carburetor | 2-Way | PCV | >161K km | 647 | 1.1229 | 0.87515 | 0.97639 | 1.0337 | 0.99974 | 1.0004 | 1.0983 | 0.90211
Auto/Sml Truck | OEM Ethanol | Light | Carburetor | 2-Way/EGR | PCV | <79K km | 648 | 1.1229 | 0.87515 | 0.97639 | 1.0337 | 0.99974 | 1.0004 | 1.0983 | 0.90211
Auto/Sml Truck | OEM Ethanol | Light | Carburetor | 2-Way/EGR | PCV | 80-161K km | 649 | 1.1229 | 0.87515 | 0.97639 | 1.0337 | 0.99974 | 1.0004 | 1.0983 | 0.90211
Auto/Sml Truck | OEM Ethanol | Light | Carburetor | 2-Way/EGR | PCV | >161K km | 650 | 1.1229 | 0.87515 | 0.97639 | 1.0337 | 0.99974 | 1.0004 | 1.0983 | 0.90211
Auto/Sml Truck | OEM Ethanol | Medium | Carburetor | 2-Way/EGR | PCV | <79K km | 651 | 1.1229 | 0.87515 | 0.97639 | 1.0337 | 0.99974 | 1.0004 | 1.0983 | 0.90211
Auto/Sml Truck | OEM Ethanol | Medium | Carburetor | 2-Way/EGR | PCV | 80-161K km | 652 | 1.1229 | 0.87515 | 0.97639 | 1.0337 | 0.99974 | 1.0004 | 1.0983 | 0.90211
Auto/Sml Truck | OEM Ethanol | Medium | Carburetor | 2-Way/EGR | PCV | >161K km | 653 | 1.1229 | 0.87515 | 0.97639 | 1.0337 | 0.99974 | 1.0004 | 1.0983 | 0.90211
Auto/Sml Truck | OEM Ethanol | Heavy | Carburetor | 2-Way/EGR | PCV | <79K km | 654 | 1.1229 | 0.87515 | 0.97639 | 1.0337 | 0.99974 | 1.0004 | 1.0983 | 0.90211
Auto/Sml Truck | OEM Ethanol | Heavy | Carburetor | 2-Way/EGR | PCV | 80-161K km | 655 | 1.1229 | 0.87515 | 0.97639 | 1.0337 | 0.99974 | 1.0004 | 1.0983 | 0.90211
Auto/Sml Truck | OEM Ethanol | Heavy | Carburetor | 2-Way/EGR | PCV | >161K km | 656 | 1.1229 | 0.87515 | 0.97639 | 1.0337 | 0.99974 | 1.0004 | 1.0983 | 0.90211
Auto/Sml Truck | OEM Ethanol | Light | Carburetor | 3-Way | PCV | <79K km | 657 | 1.1229 | 0.87515 | 0.97639 | 1.0337 | 0.99974 | 1.0004 | 1.0983 | 0.90211
Auto/Sml Truck | OEM Ethanol | Light | Carburetor | 3-Way | PCV | 80-161K km | 658 | 1.1229 | 0.87515 | 0.97639 | 1.0337 | 0.99974 | 1.0004 | 1.0983 | 0.90211
Auto/Sml Truck | OEM Ethanol | Light | Carburetor | 3-Way | PCV | >161K km | 659 | 1.1229 | 0.87515 | 0.97639 | 1.0337 | 0.99974 | 1.0004 | 1.0983 | 0.90211
Auto/Sml Truck | OEM Ethanol | Medium | Carburetor | 3-Way | PCV | <79K km | 660 | 1.1229 | 0.87515 | 0.97639 | 1.0337 | 0.99974 | 1.0004 | 1.0983 | 0.90211
Auto/Sml Truck | OEM Ethanol | Medium | Carburetor | 3-Way | PCV | 80-161K km | 661 | 1.1229 | 0.87515 | 0.97639 | 1.0337 | 0.99974 | 1.0004 | 1.0983 | 0.90211
Auto/Sml Truck | OEM Ethanol | Medium | Carburetor | 3-Way | PCV | >161K km | 662 | 1.1229 | 0.87515 | 0.97639 | 1.0337 | 0.99974 | 1.0004 | 1.0983 | 0.90211
Auto/Sml Truck | OEM Ethanol | Heavy | Carburetor | 3-Way | PCV | <79K km | 663 | 1.1229 | 0.87515 | 0.97639 | 1.0337 | 0.99974 | 1.0004 | 1.0983 | 0.90211
Auto/Sml Truck | OEM Ethanol | Heavy | Carburetor | 3-Way | PCV | 80-161K km | 664 | 1.1229 | 0.87515 | 0.97639 | 1.0337 | 0.99974 | 1.0004 | 1.0983 | 0.90211
Auto/Sml Truck | OEM Ethanol | Heavy | Carburetor | 3-Way | PCV | >161K km | 665 | 1.1229 | 0.87515 | 0.97639 | 1.0337 | 0.99974 | 1.0004 | 1.0983 | 0.90211
Auto/Sml Truck | OEM Ethanol | Light | Carburetor | 3-Way/EGR | PCV | <79K km | 666 | 1.1229 | 0.87515 | 0.97639 | 1.0337 | 0.99974 | 1.0004 | 1.0983 | 0.90211
Auto/Sml Truck | OEM Ethanol | Light | Carburetor | 3-Way/EGR | PCV | 80-161K km | 667 | 1.1229 | 0.87515 | 0.97639 | 1.0337 | 0.99974 | 1.0004 | 1.0983 | 0.90211
Auto/Sml Truck | OEM Ethanol | Light | Carburetor | 3-Way/EGR | PCV | >161K km | 668 | 1.1229 | 0.87515 | 0.97639 | 1.0337 | 0.99974 | 1.0004 | 1.0983 | 0.90211
Auto/Sml Truck | OEM Ethanol | Medium | Carburetor | 3-Way/EGR | PCV | <79K km | 669 | 1.1229 | 0.87515 | 0.97639 | 1.0337 | 0.99974 | 1.0004 | 1.0983 | 0.90211
Auto/Sml Truck | OEM Ethanol | Medium | Carburetor | 3-Way/EGR | PCV | 80-161K km | 670 | 1.1229 | 0.87515 | 0.97639 | 1.0337 | 0.99974 | 1.0004 | 1.0983 | 0.90211
Auto/Sml Truck | OEM Ethanol | Medium | Carburetor | 3-Way/EGR | PCV | >161K km | 671 | 1.1229 | 0.87515 | 0.97639 | 1.0337 | 0.99974 | 1.0004 | 1.0983 | 0.90211
Auto/Sml Truck | OEM Ethanol | Heavy | Carburetor | 3-Way/EGR | PCV | <79K km | 672 | 1.1229 | 0.87515 | 0.97639 | 1.0337 | 0.99974 | 1.0004 | 1.0983 | 0.90211
Auto/Sml Truck | OEM Ethanol | Heavy | Carburetor | 3-Way/EGR | PCV | 80-161K km | 673 | 1.1229 | 0.87515 | 0.97639 | 1.0337 | 0.99974 | 1.0004 | 1.0983 | 0.90211
Auto/Sml Truck | OEM Ethanol | Heavy | Carburetor | 3-Way/EGR | PCV | >161K km | 674 | 1.1229 | 0.87515 | 0.97639 | 1.0337 | 0.99974 | 1.0004 | 1.0983 | 0.90211
Auto/Sml Truck | OEM Ethanol | Light | FI | 3-Way | PCV | <79K km | 675 | 1.123 | 0.87519 | 0.98761 | 1.0179 | 0.99875 | 1.0018 | 1.0963 | 0.90242
Auto/Sml Truck | OEM Ethanol | Light | FI | 3-Way | PCV | 80-161K km | 676 | 1.123 | 0.87519 | 0.98761 | 1.0179 | 0.99875 | 1.0018 | 1.0963 | 0.90242
Auto/Sml Truck | OEM Ethanol | Light | FI | 3-Way | PCV | >161K km | 677 | 1.123 | 0.87519 | 0.98761 | 1.0179 | 0.99875 | 1.0018 | 1.0963 | 0.90242
Auto/Sml Truck | OEM Ethanol | Medium | FI | 3-Way | PCV | <79K km | 678 | 1.123 | 0.87519 | 0.98761 | 1.0179 | 0.99875 | 1.0018 | 1.0963 | 0.90242
Auto/Sml Truck | OEM Ethanol | Medium | FI | 3-Way | PCV | 80-161K km | 679 | 1.123 | 0.87519 | 0.98761 | 1.0179 | 0.99875 | 1.0018 | 1.0963 | 0.90242
Auto/Sml Truck | OEM Ethanol | Medium | FI | 3-Way | PCV | >161K km | 680 | 1.123 | 0.87519 | 0.98761 | 1.0179 | 0.99875 | 1.0018 | 1.0963 | 0.90242
Auto/Sml Truck | OEM Ethanol | Heavy | FI | 3-Way | PCV | <79K km | 681 | 1.123 | 0.87519 | 0.98761 | 1.0179 | 0.99875 | 1.0018 | 1.0963 | 0.90242
Auto/Sml Truck | OEM Ethanol | Heavy | FI | 3-Way | PCV | 80-161K km | 682 | 1.123 | 0.87519 | 0.98761 | 1.0179 | 0.99875 | 1.0018 | 1.0963 | 0.90242
Auto/Sml Truck | OEM Ethanol | Heavy | FI | 3-Way | PCV | >161K km | 683 | 1.123 | 0.87519 | 0.98761 | 1.0179 | 0.99875 | 1.0018 | 1.0963 | 0.90242
Auto/Sml Truck | OEM Ethanol | Light | FI | 3-Way/EGR | PCV | <79K km | 684 | 1.123 | 0.87519 | 0.98761 | 1.0179 | 0.99875 | 1.0018 | 1.0963 | 0.90242
Auto/Sml Truck | OEM Ethanol | Light | FI | 3-Way/EGR | PCV | 80-161K km | 685 | 1.123 | 0.87519 | 0.98761 | 1.0179 | 0.99875 | 1.0018 | 1.0963 | 0.90242
Auto/Sml Truck | OEM Ethanol | Light | FI | 3-Way/EGR | PCV | >161K km | 686 | 1.123 | 0.87519 | 0.98761 | 1.0179 | 0.99875 | 1.0018 | 1.0963 | 0.90242
Auto/Sml Truck | OEM Ethanol | Medium | FI | 3-Way/EGR | PCV | <79K km | 687 | 1.123 | 0.87519 | 0.98761 | 1.0179 | 0.99875 | 1.0018 | 1.0963 | 0.90242
Auto/Sml Truck | OEM Ethanol | Medium | FI | 3-Way/EGR | PCV | 80-161K km | 688 | 1.123 | 0.87519 | 0.98761 | 1.0179 | 0.99875 | 1.0018 | 1.0963 | 0.90242
Auto/Sml Truck | OEM Ethanol | Medium | FI | 3-Way/EGR | PCV | >161K km | 689 | 1.123 | 0.87519 | 0.98761 | 1.0179 | 0.99875 | 1.0018 | 1.0963 | 0.90242
Auto/Sml Truck | OEM Ethanol | Heavy | FI | 3-Way/EGR | PCV | <79K km | 690 | 1.123 | 0.87519 | 0.98761 | 1.0179 | 0.99875 | 1.0018 | 1.0963 | 0.90242
Auto/Sml Truck | OEM Ethanol | Heavy | FI | 3-Way/EGR | PCV | 80-161K km | 691 | 1.123 | 0.87519 | 0.98761 | 1.0179 | 0.99875 | 1.0018 | 1.0963 | 0.90242
Auto/Sml Truck | OEM Ethanol | Heavy | FI | 3-Way/EGR | PCV | >161K km | 692 | 1.123 | 0.87519 | 0.98761 | 1.0179 | 0.99875 | 1.0018 | 1.0963 | 0.90242
Auto/Sml Truck | OEM Ethanol | Light | FI | 3-Way/EGR | PCV/Tank | <79K km | 693 | 1.123 | 0.87519 | 0.98761 | 1.0179 | 0.99875 | 1.0018 | 1.0963 | 0.90242
Auto/Sml Truck | OEM Ethanol | Light | FI | 3-Way/EGR | PCV/Tank | 80-161K km | 694 | 1.123 | 0.87519 | 0.98761 | 1.0179 | 0.99875 | 1.0018 | 1.0963 | 0.90242
Auto/Sml Truck | OEM Ethanol | Light | FI | 3-Way/EGR | PCV/Tank | >161K km | 695 | 1.123 | 0.87519 | 0.98761 | 1.0179 | 0.99875 | 1.0018 | 1.0963 | 0.90242
Auto/Sml Truck | OEM Ethanol | Medium | FI | 3-Way/EGR | PCV/Tank | <79K km | 696 | 1.123 | 0.87519 | 0.98761 | 1.0179 | 0.99875 | 1.0018 | 1.0963 | 0.90242
Auto/Sml Truck | OEM Ethanol | Medium | FI | 3-Way/EGR | PCV/Tank | 80-161K km | 697 | 1.123 | 0.87519 | 0.98761 | 1.0179 | 0.99875 | 1.0018 | 1.0963 | 0.90242
Auto/Sml Truck | OEM Ethanol | Medium | FI | 3-Way/EGR | PCV/Tank | >161K km | 698 | 1.123 | 0.87519 | 0.98761 | 1.0179 | 0.99875 | 1.0018 | 1.0963 | 0.90242
Auto/Sml Truck | OEM Ethanol | Heavy | FI | 3-Way/EGR | PCV/Tank | <79K km | 699 | 1.123 | 0.87519 | 0.98761 | 1.0179 | 0.99875 | 1.0018 | 1.0963 | 0.90242
Auto/Sml Truck | OEM Ethanol | Heavy | FI | 3-Way/EGR | PCV/Tank | 80-161K km | 700 | 1.123 | 0.87519 | 0.98761 | 1.0179 | 0.99875 | 1.0018 | 1.0963 | 0.90242
Auto/Sml Truck | OEM Ethanol | Heavy | FI | 3-Way/EGR | PCV/Tank | >161K km | 701 | 1.123 | 0.87519 | 0.98761 | 1.0179 | 0.99875 | 1.0018 | 1.0963 | 0.90242
Auto/Sml Truck | OEM Ethanol | Light | FI | LEV | PCV/Tank | <79K km | 702 | 1.123 | 0.87519 | 0.98761 | 1.0179 | 0.99875 | 1.0018 | 1.0963 | 0.90242
Auto/Sml Truck | OEM Ethanol | Light | FI | LEV | PCV/Tank | 80-161K km | 703 | 1.123 | 0.87519 | 0.98761 | 1.0179 | 0.99875 | 1.0018 | 1.0963 | 0.90242
Auto/Sml Truck | OEM Ethanol | Light | FI | LEV | PCV/Tank | >161K km | 704 | 1.123 | 0.87519 | 0.98761 | 1.0179 | 0.99875 | 1.0018 | 1.0963 | 0.90242
Auto/Sml Truck | OEM Ethanol | Medium | FI | LEV | PCV/Tank | <79K km | 705 | 1.123 | 0.87519 | 0.98761 | 1.0179 | 0.99875 | 1.0018 | 1.0963 | 0.90242
Auto/Sml Truck | OEM Ethanol | Medium | FI | LEV | PCV/Tank | 80-161K km | 706 | 1.123 | 0.87519 | 0.98761 | 1.0179 | 0.99875 | 1.0018 | 1.0963 | 0.90242
Auto/Sml Truck | OEM Ethanol | Medium | FI | LEV | PCV/Tank | >161K km | 707 | 1.123 | 0.87519 | 0.98761 | 1.0179 | 0.99875 | 1.0018 | 1.0963 | 0.90242
Auto/Sml Truck | OEM Ethanol | Heavy | FI | LEV | PCV/Tank | <79K km | 708 | 1.123 | 0.87519 | 0.98761 | 1.0179 | 0.99875 | 1.0018 | 1.0963 | 0.90242
Auto/Sml Truck | OEM Ethanol | Heavy | FI | LEV | PCV/Tank | 80-161K km | 709 | 1.123 | 0.87519 | 0.98761 | 1.0179 | 0.99875 | 1.0018 | 1.0963 | 0.90242
Auto/Sml Truck | OEM Ethanol | Heavy | FI | LEV | PCV/Tank | >161K km | 710 | 1.123 | 0.87519 | 0.98761 | 1.0179 | 0.99875 | 1.0018 | 1.0963 | 0.90242
Auto/Sml Truck | OEM Ethanol | Light | FI | ULEV | PCV/Tank | <79K km | 711 | 1.123 | 0.87519 | 0.98761 | 1.0179 | 0.99875 | 1.0018 | 1.0963 | 0.90242
Auto/Sml Truck | OEM Ethanol | Light | FI | ULEV | PCV/Tank | 80-161K km | 712 | 1.123 | 0.87519 | 0.98761 | 1.0179 | 0.99875 | 1.0018 | 1.0963 | 0.90242
Auto/Sml Truck | OEM Ethanol | Light | FI | ULEV | PCV/Tank | >161K km | 713 | 1.123 | 0.87519 | 0.98761 | 1.0179 | 0.99875 | 1.0018 | 1.0963 | 0.90242
Auto/Sml Truck | OEM Ethanol | Medium | FI | ULEV | PCV/Tank | <79K km | 714 | 1.123 | 0.87519 | 0.98761 | 1.0179 | 0.99875 | 1.0018 | 1.0963 | 0.90242
Auto/Sml Truck | OEM Ethanol | Medium | FI | ULEV | PCV/Tank | 80-161K km | 715 | 1.123 | 0.87519 | 0.98761 | 1.0179 | 0.99875 | 1.0018 | 1.0963 | 0.90242
Auto/Sml Truck | OEM Ethanol | Medium | FI | ULEV | PCV/Tank | >161K km | 716 | 1.123 | 0.87519 | 0.98761 | 1.0179 | 0.99875 | 1.0018 | 1.0963 | 0.90242
Auto/Sml Truck | OEM Ethanol | Heavy | FI | ULEV | PCV/Tank | <79K km | 717 | 1.123 | 0.87519 | 0.98761 | 1.0179 | 0.99875 | 1.0018 | 1.0963 | 0.90242
Auto/Sml Truck | OEM Ethanol | Heavy | FI | ULEV | PCV/Tank | 80-161K km | 718 | 1.123 | 0.87519 | 0.98761 | 1.0179 | 0.99875 | 1.0018 | 1.0963 | 0.90242
Auto/Sml Truck | OEM Ethanol | Heavy | FI | ULEV | PCV/Tank | >161K km | 719 | 1.123 | 0.87519 | 0.98761 | 1.0179 | 0.99875 | 1.0018 | 1.0963 | 0.90242
Auto/Sml Truck | OEM Ethanol | Light | FI | SULEV | PCV/Tank | <79K km | 720 | 1.123 | 0.87519 | 0.98761 | 1.0179 | 0.99875 | 1.0018 | 1.0963 | 0.90242
Auto/Sml Truck | OEM Ethanol | Light | FI | SULEV | PCV/Tank | 80-161K km | 721 | 1.123 | 0.87519 | 0.98761 | 1.0179 | 0.99875 | 1.0018 | 1.0963 | 0.90242
Auto/Sml Truck | OEM Ethanol | Light | FI | SULEV | PCV/Tank | >161K km | 722 | 1.123 | 0.87519 | 0.98761 | 1.0179 | 0.99875 | 1.0018 | 1.0963 | 0.90242
Auto/Sml Truck | OEM Ethanol | Medium | FI | SULEV | PCV/Tank | <79K km | 723 | 1.123 | 0.87519 | 0.98761 | 1.0179 | 0.99875 | 1.0018 | 1.0963 | 0.90242
Auto/Sml Truck | OEM Ethanol | Medium | FI | SULEV | PCV/Tank | 80-161K km | 724 | 1.123 | 0.87519 | 0.98761 | 1.0179 | 0.99875 | 1.0018 | 1.0963 | 0.90242
Auto/Sml Truck | OEM Ethanol | Medium | FI | SULEV | PCV/Tank | >161K km | 725 | 1.123 | 0.87519 | 0.98761 | 1.0179 | 0.99875 | 1.0018 | 1.0963 | 0.90242
Auto/Sml Truck | OEM Ethanol | Heavy | FI | SULEV | PCV/Tank | <79K km | 726 | 1.123 | 0.87519 | 0.98761 | 1.0179 | 0.99875 | 1.0018 | 1.0963 | 0.90242
Auto/Sml Truck | OEM Ethanol | Heavy | FI | SULEV | PCV/Tank | 80-161K km | 727 | 1.123 | 0.87519 | 0.98761 | 1.0179 | 0.99875 | 1.0018 | 1.0963 | 0.90242
Auto/Sml Truck | OEM Ethanol | Heavy | FI | SULEV | PCV/Tank | >161K km | 728 | 1.123 | 0.87519 | 0.98761 | 1.0179 | 0.99875 | 1.0018 | 1.0963 | 0.90242
Auto/Sml Truck | OEM Ethanol | Light | FI | Hybrid | PCV/Tank | <79K km | 729 | 1.123 | 0.87519 | 0.98761 | 1.0179 | 0.99875 | 1.0018 | 1.0963 | 0.90242
Auto/Sml Truck | OEM Ethanol | Light | FI | Hybrid | PCV/Tank | 80-161K km | 730 | 1.123 | 0.87519 | 0.98761 | 1.0179 | 0.99875 | 1.0018 | 1.0963 | 0.90242
Auto/Sml Truck | OEM Ethanol | Light | FI | Hybrid | PCV/Tank | >161K km | 731 | 1.123 | 0.87519 | 0.98761 | 1.0179 | 0.99875 | 1.0018 | 1.0963 | 0.90242
Auto/Sml Truck | OEM Ethanol | Medium | FI | Hybrid | PCV/Tank | <79K km | 732 | 1.123 | 0.87519 | 0.98761 | 1.0179 | 0.99875 | 1.0018 | 1.0963 | 0.90242
Auto/Sml Truck | OEM Ethanol | Medium | FI | Hybrid | PCV/Tank | 80-161K km | 733 | 1.123 | 0.87519 | 0.98761 | 1.0179 | 0.99875 | 1.0018 | 1.0963 | 0.90242
Auto/Sml Truck | OEM Ethanol | Medium | FI | Hybrid | PCV/Tank | >161K km | 734 | 1.123 | 0.87519 | 0.98761 | 1.0179 | 0.99875 | 1.0018 | 1.0963 | 0.90242
Auto/Sml Truck | OEM Ethanol | Heavy | FI | Hybrid | PCV/Tank | <79K km | 735 | 1.123 | 0.87519 | 0.98761 | 1.0179 | 0.99875 | 1.0018 | 1.0963 | 0.90242
Auto/Sml Truck | OEM Ethanol | Heavy | FI | Hybrid | PCV/Tank | 80-161K km | 736 | 1.123 | 0.87519 | 0.98761 | 1.0179 | 0.99875 | 1.0018 | 1.0963 | 0.90242
Auto/Sml Truck | OEM Ethanol | Heavy | FI | Hybrid | PCV/Tank | >161K km | 737 | 1.123 | 0.87519 | 0.98761 | 1.0179 | 0.99875 | 1.0018 | 1.0963 | 0.90242
Auto/Sml Truck | Diesel | Light | Pre-Chamber Inject. | None | None | <79K km | 738 | 1 | 1 | 1 | 1 | 1 | 1 | 1 | 1
Auto/Sml Truck | Diesel | Light | Pre-Chamber Inject. | None | None | 80-161K km | 739 | 1 | 1 | 1 | 1 | 1 | 1 | 1 | 1
Auto/Sml Truck | Diesel | Light | Pre-Chamber Inject. | None | None | >161K km | 740 | 1 | 1 | 1 | 1 | 1 | 1 | 1 | 1
Auto/Sml Truck | Diesel | Medium | Pre-Chamber Inject. | None | None | <79K km | 741 | 1 | 1 | 1 | 1 | 1 | 1 | 1 | 1
Auto/Sml Truck | Diesel | Medium | Pre-Chamber Inject. | None | None | 80-161K km | 742 | 1 | 1 | 1 | 1 | 1 | 1 | 1 | 1
Auto/Sml Truck | Diesel | Medium | Pre-Chamber Inject. | None | None | >161K km | 743 | 1 | 1 | 1 | 1 | 1 | 1 | 1 | 1
Auto/Sml Truck | Diesel | Heavy | Pre-Chamber Inject. | None | None | <79K km | 744 | 1 | 1 | 1 | 1 | 1 | 1 | 1 | 1
Auto/Sml Truck | Diesel | Heavy | Pre-Chamber Inject. | None | None | 80-161K km | 745 | 1 | 1 | 1 | 1 | 1 | 1 | 1 | 1
Auto/Sml Truck | Diesel | Heavy | Pre-Chamber Inject. | None | None | >161K km | 746 | 1 | 1 | 1 | 1 | 1 | 1 | 1 | 1
Auto/Sml Truck | Diesel | Light | Pre-Chamber Inject. | Improved | None | <79K km | 747 | 1 | 1 | 1 | 1 | 1 | 1 | 1 | 1
Auto/Sml Truck | Diesel | Light | Pre-Chamber Inject. | Improved | None | 80-161K km | 748 | 1 | 1 | 1 | 1 | 1 | 1 | 1 | 1
Auto/Sml Truck | Diesel | Light | Pre-Chamber Inject. | Improved | None | >161K km | 749 | 1 | 1 | 1 | 1 | 1 | 1 | 1 | 1
Auto/Sml Truck | Diesel | Medium | Pre-Chamber Inject. | Improved | None | <79K km | 750 | 1 | 1 | 1 | 1 | 1 | 1 | 1 | 1
Auto/Sml Truck | Diesel | Medium | Pre-Chamber Inject. | Improved | None | 80-161K km | 751 | 1 | 1 | 1 | 1 | 1 | 1 | 1 | 1
Auto/Sml Truck | Diesel | Medium | Pre-Chamber Inject. | Improved | None | >161K km | 752 | 1 | 1 | 1 | 1 | 1 | 1 | 1 | 1
Auto/Sml Truck | Diesel | Heavy | Pre-Chamber Inject. | Improved | None | <79K km | 753 | 1 | 1 | 1 | 1 | 1 | 1 | 1 | 1
Auto/Sml Truck | Diesel | Heavy | Pre-Chamber Inject. | Improved | None | 80-161K km | 754 | 1 | 1 | 1 | 1 | 1 | 1 | 1 | 1
Auto/Sml Truck | Diesel | Heavy | Pre-Chamber Inject. | Improved | None | >161K km | 755 | 1 | 1 | 1 | 1 | 1 | 1 | 1 | 1
Auto/Sml Truck | Diesel | Light | Direct Injection | EGR+Improv | None | <79K km | 756 | 1 | 1 | 1 | 1 | 1 | 1 | 1 | 1
Auto/Sml Truck | Diesel | Light | Direct Injection | EGR+Improv | None | 80-161K km | 757 | 1 | 1 | 1 | 1 | 1 | 1 | 1 | 1
Auto/Sml Truck | Diesel | Light | Direct Injection | EGR+Improv | None | >161K km | 758 | 1 | 1 | 1 | 1 | 1 | 1 | 1 | 1
Auto/Sml Truck | Diesel | Medium | Direct Injection | EGR+Improv | None | <79K km | 759 | 1 | 1 | 1 | 1 | 1 | 1 | 1 | 1
Auto/Sml Truck | Diesel | Medium | Direct Injection | EGR+Improv | None | 80-161K km | 760 | 1 | 1 | 1 | 1 | 1 | 1 | 1 | 1
Auto/Sml Truck | Diesel | Medium | Direct Injection | EGR+Improv | None | >161K km | 761 | 1 | 1 | 1 | 1 | 1 | 1 | 1 | 1
Auto/Sml Truck | Diesel | Heavy | Direct Injection | EGR+Improv | None | <79K km | 762 | 1 | 1 | 1 | 1 | 1 | 1 | 1 | 1
Auto/Sml Truck | Diesel | Heavy | Direct Injection | EGR+Improv | None | 80-161K km | 763 | 1 | 1 | 1 | 1 | 1 | 1 | 1 | 1
Auto/Sml Truck | Diesel | Heavy | Direct Injection | EGR+Improv | None | >161K km | 764 | 1 | 1 | 1 | 1 | 1 | 1 | 1 | 1
Auto/Sml Truck | Diesel | Light | FI | Particulate | None | <79K km | 765 | 1 | 1 | 1 | 1 | 1 | 1 | 1 | 1
Auto/Sml Truck | Diesel | Light | FI | Particulate | None | 80-161K km | 766 | 1 | 1 | 1 | 1 | 1 | 1 | 1 | 1
Auto/Sml Truck | Diesel | Light | FI | Particulate | None | >161K km | 767 | 1 | 1 | 1 | 1 | 1 | 1 | 1 | 1
Auto/Sml Truck | Diesel | Medium | FI | Particulate | None | <79K km | 768 | 1 | 1 | 1 | 1 | 1 | 1 | 1 | 1
Auto/Sml Truck | Diesel | Medium | FI | Particulate | None | 80-161K km | 769 | 1 | 1 | 1 | 1 | 1 | 1 | 1 | 1
Auto/Sml Truck | Diesel | Medium | FI | Particulate | None | >161K km | 770 | 1 | 1 | 1 | 1 | 1 | 1 | 1 | 1
Auto/Sml Truck | Diesel | Heavy | FI | Particulate | None | <79K km | 771 | 1 | 1 | 1 | 1 | 1 | 1 | 1 | 1
Auto/Sml Truck | Diesel | Heavy | FI | Particulate | None | 80-161K km | 772 | 1 | 1 | 1 | 1 | 1 | 1 | 1 | 1
Auto/Sml Truck | Diesel | Heavy | FI | Particulate | None | >161K km | 773 | 1 | 1 | 1 | 1 | 1 | 1 | 1 | 1
Auto/Sml Truck | Diesel | Light | FI | Particulate/NOx | None | <79K km | 774 | 1 | 1 | 1 | 1 | 1 | 1 | 1 | 1
Auto/Sml Truck | Diesel | Light | FI | Particulate/NOx | None | 80-161K km | 775 | 1 | 1 | 1 | 1 | 1 | 1 | 1 | 1
Auto/Sml Truck | Diesel | Light | FI | Particulate/NOx | None | >161K km | 776 | 1 | 1 | 1 | 1 | 1 | 1 | 1 | 1
Auto/Sml Truck | Diesel | Medium | FI | Particulate/NOx | None | <79K km | 777 | 1 | 1 | 1 | 1 | 1 | 1 | 1 | 1
Auto/Sml Truck | Diesel | Medium | FI | Particulate/NOx | None | 80-161K km | 778 | 1 | 1 | 1 | 1 | 1 | 1 | 1 | 1
Auto/Sml Truck | Diesel | Medium | FI | Particulate/NOx | None | >161K km | 779 | 1 | 1 | 1 | 1 | 1 | 1 | 1 | 1
Auto/Sml Truck | Diesel | Heavy | FI | Particulate/NOx | None | <79K km | 780 | 1 | 1 | 1 | 1 | 1 | 1 | 1 | 1
Auto/Sml Truck | Diesel | Heavy | FI | Particulate/NOx | None | 80-161K km | 781 | 1 | 1 | 1 | 1 | 1 | 1 | 1 | 1
Auto/Sml Truck | Diesel | Heavy | FI | Particulate/NOx | None | >161K km | 782 | 1 | 1 | 1 | 1 | 1 | 1 | 1 | 1
Auto/Sml Truck | Diesel | Light | FI | EuroI | None | <79K km | 783 | 1 | 1 | 1 | 1 | 1 | 1 | 1 | 1
Auto/Sml Truck | Diesel | Light | FI | EuroI | None | 80-161K km | 784 | 1 | 1 | 1 | 1 | 1 | 1 | 1 | 1
Auto/Sml Truck | Diesel | Light | FI | EuroI | None | >161K km | 785 | 1 | 1 | 1 | 1 | 1 | 1 | 1 | 1
Auto/Sml Truck | Diesel | Medium | FI | EuroI | None | <79K km | 786 | 1 | 1 | 1 | 1 | 1 | 1 | 1 | 1
Auto/Sml Truck | Diesel | Medium | FI | EuroI | None | 80-161K km | 787 | 1 | 1 | 1 | 1 | 1 | 1 | 1 | 1
Auto/Sml Truck | Diesel | Medium | FI | EuroI | None | >161K km | 788 | 1 | 1 | 1 | 1 | 1 | 1 | 1 | 1
Auto/Sml Truck | Diesel | Heavy | FI | EuroI | None | <79K km | 789 | 1 | 1 | 1 | 1 | 1 | 1 | 1 | 1
Auto/Sml Truck | Diesel | Heavy | FI | EuroI | None | 80-161K km | 790 | 1 | 1 | 1 | 1 | 1 | 1 | 1 | 1
Auto/Sml Truck | Diesel | Heavy | FI | EuroI | None | >161K km | 791 | 1 | 1 | 1 | 1 | 1 | 1 | 1 | 1
Auto/Sml Truck | Diesel | Light | FI | EuroII | None | <79K km | 792 | 1 | 1 | 1 | 1 | 1 | 1 | 1 | 1
Auto/Sml Truck | Diesel | Light | FI | EuroII | None | 80-161K km | 793 | 1 | 1 | 1 | 1 | 1 | 1 | 1 | 1
Auto/Sml Truck | Diesel | Light | FI | EuroII | None | >161K km | 794 | 1 | 1 | 1 | 1 | 1 | 1 | 1 | 1
Auto/Sml Truck | Diesel | Medium | FI | EuroII | None | <79K km | 795 | 1 | 1 | 1 | 1 | 1 | 1 | 1 | 1
Auto/Sml Truck | Diesel | Medium | FI | EuroII | None | 80-161K km | 796 | 1 | 1 | 1 | 1 | 1 | 1 | 1 | 1
Auto/Sml Truck | Diesel | Medium | FI | EuroII | None | >161K km | 797 | 1 | 1 | 1 | 1 | 1 | 1 | 1 | 1
Auto/Sml Truck | Diesel | Heavy | FI | EuroII | None | <79K km | 798 | 1 | 1 | 1 | 1 | 1 | 1 | 1 | 1
Auto/Sml Truck | Diesel | Heavy | FI | EuroII | None | 80-161K km | 799 | 1 | 1 | 1 | 1 | 1 | 1 | 1 | 1
Auto/Sml Truck | Diesel | Heavy | FI | EuroII | None | >161K km | 800 | 1 | 1 | 1 | 1 | 1 | 1 | 1 | 1
Auto/Sml Truck | Diesel | Light | FI | EuroIII | None | <79K km | 801 | 1 | 1 | 1 | 1 | 1 | 1 | 1 | 1
Auto/Sml Truck | Diesel | Light | FI | EuroIII | None | 80-161K km | 802 | 1 | 1 | 1 | 1 | 1 | 1 | 1 | 1
Auto/Sml Truck | Diesel | Light | FI | EuroIII | None | >161K km | 803 | 1 | 1 | 1 | 1 | 1 | 1 | 1 | 1
Auto/Sml Truck | Diesel | Medium | FI | EuroIII | None | <79K km | 804 | 1 | 1 | 1 | 1 | 1 | 1 | 1 | 1
Auto/Sml Truck | Diesel | Medium | FI | EuroIII | None | 80-161K km | 805 | 1 | 1 | 1 | 1 | 1 | 1 | 1 | 1
Auto/Sml Truck | Diesel | Medium | FI | EuroIII | None | >161K km | 806 | 1 | 1 | 1 | 1 | 1 | 1 | 1 | 1
Auto/Sml Truck | Diesel | Heavy | FI | EuroIII | None | <79K km | 807 | 1 | 1 | 1 | 1 | 1 | 1 | 1 | 1
Auto/Sml Truck | Diesel | Heavy | FI | EuroIII | None | 80-161K km | 808 | 1 | 1 | 1 | 1 | 1 | 1 | 1 | 1
Auto/Sml Truck | Diesel | Heavy | FI | EuroIII | None | >161K km | 809 | 1 | 1 | 1 | 1 | 1 | 1 | 1 | 1
Auto/Sml Truck | Diesel | Light | FI | EuroIV | None | <79K km | 810 | 1 | 1 | 1 | 1 | 1 | 1 | 1 | 1
Auto/Sml Truck | Diesel | Light | FI | EuroIV | None | 80-161K km | 811 | 1 | 1 | 1 | 1 | 1 | 1 | 1 | 1
Auto/Sml Truck | Diesel | Light | FI | EuroIV | None | >161K km | 812 | 1 | 1 | 1 | 1 | 1 | 1 | 1 | 1
Auto/Sml Truck | Diesel | Medium | FI | EuroIV | None | <79K km | 813 | 1 | 1 | 1 | 1 | 1 | 1 | 1 | 1
Auto/Sml Truck | Diesel | Medium | FI | EuroIV | None | 80-161K km | 814 | 1 | 1 | 1 | 1 | 1 | 1 | 1 | 1
Auto/Sml Truck | Diesel | Medium | FI | EuroIV | None | >161K km | 815 | 1 | 1 | 1 | 1 | 1 | 1 | 1 | 1
Auto/Sml Truck | Diesel | Heavy | FI | EuroIV | None | <79K km | 816 | 1 | 1 | 1 | 1 | 1 | 1 | 1 | 1
Auto/Sml Truck | Diesel | Heavy | FI | EuroIV | None | 80-161K km | 817 | 1 | 1 | 1 | 1 | 1 | 1 | 1 | 1
Auto/Sml Truck | Diesel | Heavy | FI | EuroIV | None | >161K km | 818 | 1 | 1 | 1 | 1 | 1 | 1 | 1 | 1
Auto/Sml Truck | Diesel | Light | FI | Hybrid | None | <79K km | 819 | 1 | 1 | 1 | 1 | 1 | 1 | 1 | 1
Auto/Sml Truck | Diesel | Light | FI | Hybrid | None | 80-161K km | 820 | 1 | 1 | 1 | 1 | 1 | 1 | 1 | 1
Auto/Sml Truck | Diesel | Light | FI | Hybrid | None | >161K km | 821 | 1 | 1 | 1 | 1 | 1 | 1 | 1 | 1
Auto/Sml Truck | Diesel | Medium | FI | Hybrid | None | <79K km | 822 | 1 | 1 | 1 | 1 | 1 | 1 | 1 | 1
Auto/Sml Truck | Diesel | Medium | FI | Hybrid | None | 80-161K km | 823 | 1 | 1 | 1 | 1 | 1 | 1 | 1 | 1
Auto/Sml Truck | Diesel | Medium | FI | Hybrid | None | >161K km | 824 | 1 | 1 | 1 | 1 | 1 | 1 | 1 | 1
Auto/Sml Truck | Diesel | Heavy | FI | Hybrid | None | <79K km | 825 | 1 | 1 | 1 | 1 | 1 | 1 | 1 | 1
Auto/Sml Truck | Diesel | Heavy | FI | Hybrid | None | 80-161K km | 826 | 1 | 1 | 1 | 1 | 1 | 1 | 1 | 1
Auto/Sml Truck | Diesel | Heavy | FI | Hybrid | None | >161K km | 827 | 1 | 1 | 1 | 1 | 1 | 1 | 1 | 1
Truck/Bus | Petrol | Light | Carburetor | None | PCV | <79K km | 828 | 1.12 | 0.88 | 1 | 1 | 1 | 1 | 1 | 1
Truck/Bus | Petrol | Light | Carburetor | None | PCV | 80-161K km | 829 | 1.12 | 0.88 | 1 | 1 | 1 | 1 | 1 | 1
Truck/Bus | Petrol | Light | Carburetor | None | PCV | >161K km | 830 | 1.12 | 0.88 | 1 | 1 | 1 | 1 | 1 | 1
Truck/Bus | Petrol | Medium | Carburetor | None | PCV | <79K km | 831 | 1.12 | 0.88 | 1 | 1 | 1 | 1 | 1 | 1
Truck/Bus | Petrol | Medium | Carburetor | None | PCV | 80-161K km | 832 | 1.12 | 0.88 | 1 | 1 | 1 | 1 | 1 | 1
Truck/Bus | Petrol | Medium | Carburetor | None | PCV | >161K km | 833 | 1.12 | 0.88 | 1 | 1 | 1 | 1 | 1 | 1
Truck/Bus | Petrol | Heavy | Carburetor | None | PCV | <79K km | 834 | 1.12 | 0.88 | 1 | 1 | 1 | 1 | 1 | 1
Truck/Bus | Petrol | Heavy | Carburetor | None | PCV | 80-161K km | 835 | 1.12 | 0.88 | 1 | 1 | 1 | 1 | 1 | 1
Truck/Bus | Petrol | Heavy | Carburetor | None | PCV | >161K km | 836 | 1.12 | 0.88 | 1 | 1 | 1 | 1 | 1 | 1
Truck/Bus | Petrol | Light | Carburetor | 2-Way | PCV | <79K km | 837 | 1.12 | 0.88 | 1 | 1 | 1 | 1 | 1 | 1
Truck/Bus | Petrol | Light | Carburetor | 2-Way | PCV | 80-161K km | 838 | 1.12 | 0.88 | 1 | 1 | 1 | 1 | 1 | 1
Truck/Bus | Petrol | Light | Carburetor | 2-Way | PCV | >161K km | 839 | 1.12 | 0.88 | 1 | 1 | 1 | 1 | 1 | 1
Truck/Bus | Petrol | Medium | Carburetor | 2-Way | PCV | <79K km | 840 | 1.12 | 0.88 | 1 | 1 | 1 | 1 | 1 | 1
Truck/Bus | Petrol | Medium | Carburetor | 2-Way | PCV | 80-161K km | 841 | 1.12 | 0.88 | 1 | 1 | 1 | 1 | 1 | 1
Truck/Bus | Petrol | Medium | Carburetor | 2-Way | PCV | >161K km | 842 | 1.12 | 0.88 | 1 | 1 | 1 | 1 | 1 | 1
Truck/Bus | Petrol | Heavy | Carburetor | 2-Way | PCV | <79K km | 843 | 1.12 | 0.88 | 1 | 1 | 1 | 1 | 1 | 1
Truck/Bus | Petrol | Heavy | Carburetor | 2-Way | PCV | 80-161K km | 844 | 1.12 | 0.88 | 1 | 1 | 1 | 1 | 1 | 1
Truck/Bus | Petrol | Heavy | Carburetor | 2-Way | PCV | >161K km | 845 | 1.12 | 0.88 | 1 | 1 | 1 | 1 | 1 | 1
Truck/Bus | Petrol | Light | Carburetor | 2-Way/EGR | PCV | <79K km | 846 | 1.12 | 0.88 | 1 | 1 | 1 | 1 | 1 | 1
Truck/Bus | Petrol | Light | Carburetor | 2-Way/EGR | PCV | 80-161K km | 847 | 1.12 | 0.88 | 1 | 1 | 1 | 1 | 1 | 1
Truck/Bus | Petrol | Light | Carburetor | 2-Way/EGR | PCV | >161K km | 848 | 1.12 | 0.88 | 1 | 1 | 1 | 1 | 1 | 1
Truck/Bus | Petrol | Medium | Carburetor | 2-Way/EGR | PCV | <79K km | 849 | 1.12 | 0.88 | 1 | 1 | 1 | 1 | 1 | 1
Truck/Bus | Petrol | Medium | Carburetor | 2-Way/EGR | PCV | 80-161K km | 850 | 1.12 | 0.88 | 1 | 1 | 1 | 1 | 1 | 1
Truck/Bus | Petrol | Medium | Carburetor | 2-Way/EGR | PCV | >161K km | 851 | 1.12 | 0.88 | 1 | 1 | 1 | 1 | 1 | 1
Truck/Bus | Petrol | Heavy | Carburetor | 2-Way/EGR | PCV | <79K km | 852 | 1.12 | 0.88 | 1 | 1 | 1 | 1 | 1 | 1
Truck/Bus | Petrol | Heavy | Carburetor | 2-Way/EGR | PCV | 80-161K km | 853 | 1.12 | 0.88 | 1 | 1 | 1 | 1 | 1 | 1
Truck/Bus | Petrol | Heavy | Carburetor | 2-Way/EGR | PCV | >161K km | 854 | 1.12 | 0.88 | 1 | 1 | 1 | 1 | 1 | 1
Truck/Bus | Petrol | Light | Carburetor | 3-Way | PCV | <79K km | 855 | 1.12 | 0.88 | 1 | 1 | 1 | 1 | 1 | 1
Truck/Bus | Petrol | Light | Carburetor | 3-Way | PCV | 80-161K km | 856 | 1.12 | 0.88 | 1 | 1 | 1 | 1 | 1 | 1
Truck/Bus | Petrol | Light | Carburetor | 3-Way | PCV | >161K km | 857 | 1.12 | 0.88 | 1 | 1 | 1 | 1 | 1 | 1
Truck/Bus | Petrol | Medium | Carburetor | 3-Way | PCV | <79K km | 858 | 1.12 | 0.88 | 1 | 1 | 1 | 1 | 1 | 1
Truck/Bus | Petrol | Medium | Carburetor | 3-Way | PCV | 80-161K km | 859 | 1.12 | 0.88 | 1 | 1 | 1 | 1 | 1 | 1
Truck/Bus | Petrol | Medium | Carburetor | 3-Way | PCV | >161K km | 860 | 1.12 | 0.88 | 1 | 1 | 1 | 1 | 1 | 1
Truck/Bus | Petrol | Heavy | Carburetor | 3-Way | PCV | <79K km | 861 | 1.12 | 0.88 | 1 | 1 | 1 | 1 | 1 | 1
Truck/Bus | Petrol | Heavy | Carburetor | 3-Way | PCV | 80-161K km | 862 | 1.12 | 0.88 | 1 | 1 | 1 | 1 | 1 | 1
Truck/Bus | Petrol | Heavy | Carburetor | 3-Way | PCV | >161K km | 863 | 1.12 | 0.88 | 1 | 1 | 1 | 1 | 1 | 1
Truck/Bus | Petrol | Light | Carburetor | 3-Way/EGR | PCV | <79K km | 864 | 1.12 | 0.88 | 1 | 1 | 1 | 1 | 1 | 1
Truck/Bus | Petrol | Light | Carburetor | 3-Way/EGR | PCV | 80-161K km | 865 | 1.12 | 0.88 | 1 | 1 | 1 | 1 | 1 | 1
Truck/Bus | Petrol | Light | Carburetor | 3-Way/EGR | PCV | >161K km | 866 | 1.12 | 0.88 | 1 | 1 | 1 | 1 | 1 | 1
Truck/Bus | Petrol | Medium | Carburetor | 3-Way/EGR | PCV | <79K km | 867 | 1.12 | 0.88 | 1 | 1 | 1 | 1 | 1 | 1
Truck/Bus | Petrol | Medium | Carburetor | 3-Way/EGR | PCV | 80-161K km | 868 | 1.12 | 0.88 | 1 | 1 | 1 | 1 | 1 | 1
Truck/Bus | Petrol | Medium | Carburetor | 3-Way/EGR | PCV | >161K km | 869 | 1.12 | 0.88 | 1 | 1 | 1 | 1 | 1 | 1
Truck/Bus | Petrol | Heavy | Carburetor | 3-Way/EGR | PCV | <79K km | 870 | 1.12 | 0.88 | 1 | 1 | 1 | 1 | 1 | 1
Truck/Bus | Petrol | Heavy | Carburetor | 3-Way/EGR | PCV | 80-161K km | 871 | 1.12 | 0.88 | 1 | 1 | 1 | 1 | 1 | 1
Truck/Bus | Petrol | Heavy | Carburetor | 3-Way/EGR | PCV | >161K km | 872 | 1.12 | 0.88 | 1 | 1 | 1 | 1 | 1 | 1
Truck/Bus | Petrol | Light | FI | none | PCV | <79K km | 873 | 1.1227 | 0.87521 | 0.95917 | 1.059 | 0.98629 | 1.0197 | 1.087 | 0.91303
Truck/Bus | Petrol | Light | FI | none | PCV | 80-161K km | 874 | 1.1227 | 0.87521 | 0.95917 | 1.059 | 0.98629 | 1.0197 | 1.087 | 0.91303
Truck/Bus | Petrol | Light | FI | none | PCV | >161K km | 875 | 1.1227 | 0.87521 | 0.95917 | 1.059 | 0.98629 | 1.0197 | 1.087 | 0.91303
Truck/Bus | Petrol | Medium | FI | none | PCV | <79K km | 876 | 1.1227 | 0.87521 | 0.95917 | 1.059 | 0.98629 | 1.0197 | 1.087 | 0.91303
Truck/Bus | Petrol | Medium | FI | none | PCV | 80-161K km | 877 | 1.1227 | 0.87521 | 0.95917 | 1.059 | 0.98629 | 1.0197 | 1.087 | 0.91303
Truck/Bus | Petrol | Medium | FI | none | PCV | >161K km | 878 | 1.1227 | 0.87521 | 0.95917 | 1.059 | 0.98629 | 1.0197 | 1.087 | 0.91303
Truck/Bus | Petrol | Heavy | FI | none | PCV | <79K km | 879 | 1.1227 | 0.87521 | 0.95917 | 1.059 | 0.98629 | 1.0197 | 1.087 | 0.91303
Truck/Bus | Petrol | Heavy | FI | none | PCV | 80-161K km | 880 | 1.1227 | 0.87521 | 0.95917 | 1.059 | 0.98629 | 1.0197 | 1.087 | 0.91303
Truck/Bus | Petrol | Heavy | FI | none | PCV | >161K km | 881 | 1.1227 | 0.87521 | 0.95917 | 1.059 | 0.98629 | 1.0197 | 1.087 | 0.91303
Truck/Bus | Petrol | Light | FI | 2-Way | PCV | <79K km | 882 | 1.1227 | 0.87521 | 0.95917 | 1.059 | 0.98629 | 1.0197 | 1.087 | 0.91303
Truck/Bus | Petrol | Light | FI | 2-Way | PCV | 80-161K km | 883 | 1.1227 | 0.87521 | 0.95917 | 1.059 | 0.98629 | 1.0197 | 1.087 | 0.91303
Truck/Bus | Petrol | Light | FI | 2-Way | PCV | >161K km | 884 | 1.1227 | 0.87521 | 0.95917 | 1.059 | 0.98629 | 1.0197 | 1.087 | 0.91303
Truck/Bus | Petrol | Medium | FI | 2-Way | PCV | <79K km | 885 | 1.1227 | 0.87521 | 0.95917 | 1.059 | 0.98629 | 1.0197 | 1.087 | 0.91303
Truck/Bus | Petrol | Medium | FI | 2-Way | PCV | 80-161K km | 886 | 1.1227 | 0.87521 | 0.95917 | 1.059 | 0.98629 | 1.0197 | 1.087 | 0.91303
Truck/Bus | Petrol | Medium | FI | 2-Way | PCV | >161K km | 887 | 1.1227 | 0.87521 | 0.95917 | 1.059 | 0.98629 | 1.0197 | 1.087 | 0.91303
Truck/Bus | Petrol | Heavy | FI | 2-Way | PCV | <79K km | 888 | 1.1227 | 0.87521 | 0.95917 | 1.059 | 0.98629 | 1.0197 | 1.087 | 0.91303
Truck/Bus | Petrol | Heavy | FI | 2-Way | PCV | 80-161K km | 889 | 1.1227 | 0.87521 | 0.95917 | 1.059 | 0.98629 | 1.0197 | 1.087 | 0.91303
Truck/Bus | Petrol | Heavy | FI | 2-Way | PCV | >161K km | 890 | 1.1227 | 0.87521 | 0.95917 | 1.059 | 0.98629 | 1.0197 | 1.087 | 0.91303
Truck/Bus | Petrol | Light | FI | 2-Way/EGR | PCV | <79K km | 891 | 1.1227 | 0.87521 | 0.95917 | 1.059 | 0.98629 | 1.0197 | 1.087 | 0.91303
Truck/Bus | Petrol | Light | FI | 2-Way/EGR | PCV | 80-161K km | 892 | 1.1227 | 0.87521 | 0.95917 | 1.059 | 0.98629 | 1.0197 | 1.087 | 0.91303
Truck/Bus | Petrol | Light | FI | 2-Way/EGR | PCV | >161K km | 893 | 1.1227 | 0.87521 | 0.95917 | 1.059 | 0.98629 | 1.0197 | 1.087 | 0.91303
Truck/Bus | Petrol | Medium | FI | 2-Way/EGR | PCV | <79K km | 894 | 1.1227 | 0.87521 | 0.95917 | 1.059 | 0.98629 | 1.0197 | 1.087 | 0.91303
Truck/Bus | Petrol | Medium | FI | 2-Way/EGR | PCV | 80-161K km | 895 | 1.1227 | 0.87521 | 0.95917 | 1.059 | 0.98629 | 1.0197 | 1.087 | 0.91303
Truck/Bus | Petrol | Medium | FI | 2-Way/EGR | PCV | >161K km | 896 | 1.1227 | 0.87521 | 0.95917 | 1.059 | 0.98629 | 1.0197 | 1.087 | 0.91303
Truck/Bus | Petrol | Heavy | FI | 2-Way/EGR | PCV | <79K km | 897 | 1.1227 | 0.87521 | 0.95917 | 1.059 | 0.98629 | 1.0197 | 1.087 | 0.91303
Truck/Bus | Petrol | Heavy | FI | 2-Way/EGR | PCV | 80-161K km | 898 | 1.1227 | 0.87521 | 0.95917 | 1.059 | 0.98629 | 1.0197 | 1.087 | 0.91303
Truck/Bus | Petrol | Heavy | FI | 2-Way/EGR | PCV | >161K km | 899 | 1.1227 | 0.87521 | 0.95917 | 1.059 | 0.98629 | 1.0197 | 1.087 | 0.91303
Truck/Bus | Petrol | Light | FI | 3-Way | PCV | <79K km | 900 | 1.1227 | 0.87521 | 0.95917 | 1.059 | 0.98629 | 1.0197 | 1.087 | 0.91303
Truck/Bus | Petrol | Light | FI | 3-Way | PCV | 80-161K km | 901 | 1.1227 | 0.87521 | 0.95917 | 1.059 | 0.98629 | 1.0197 | 1.087 | 0.91303
Truck/Bus | Petrol | Light | FI | 3-Way | PCV | >161K km | 902 | 1.1227 | 0.87521 | 0.95917 | 1.059 | 0.98629 | 1.0197 | 1.087 | 0.91303
Truck/Bus | Petrol | Medium | FI | 3-Way | PCV | <79K km | 903 | 1.1227 | 0.87521 | 0.95917 | 1.059 | 0.98629 | 1.0197 | 1.087 | 0.91303
Truck/Bus | Petrol | Medium | FI | 3-Way | PCV | 80-161K km | 904 | 1.1227 | 0.87521 | 0.95917 | 1.059 | 0.98629 | 1.0197 | 1.087 | 0.91303
Truck/Bus | Petrol | Medium | FI | 3-Way | PCV | >161K km | 905 | 1.1227 | 0.87521 | 0.95917 | 1.059 | 0.98629 | 1.0197 | 1.087 | 0.91303
Truck/Bus | Petrol | Heavy | FI | 3-Way | PCV | <79K km | 906 | 1.1227 | 0.87521 | 0.95917 | 1.059 | 0.98629 | 1.0197 | 1.087 | 0.91303
Truck/Bus | Petrol | Heavy | FI | 3-Way | PCV | 80-161K km | 907 | 1.1227 | 0.87521 | 0.95917 | 1.059 | 0.98629 | 1.0197 | 1.087 | 0.91303
Truck/Bus | Petrol | Heavy | FI | 3-Way | PCV | >161K km | 908 | 1.1227 | 0.87521 | 0.95917 | 1.059 | 0.98629 | 1.0197 | 1.087 | 0.91303
Truck/Bus | Petrol | Light | FI | 3-Way/EGR | PCV | <79K km | 909 | 1.1227 | 0.87521 | 0.95917 | 1.059 | 0.98629 | 1.0197 | 1.087 | 0.91303
Truck/Bus | Petrol | Light | FI | 3-Way/EGR | PCV | 80-161K km | 910 | 1.1227 | 0.87521 | 0.95917 | 1.059 | 0.98629 | 1.0197 | 1.087 | 0.91303
Truck/Bus | Petrol | Light | FI | 3-Way/EGR | PCV | >161K km | 911 | 1.1227 | 0.87521 | 0.95917 | 1.059 | 0.98629 | 1.0197 | 1.087 | 0.91303
Truck/Bus | Petrol | Medium | FI | 3-Way/EGR | PCV | <79K km | 912 | 1.1227 | 0.87521 | 0.95917 | 1.059 | 0.98629 | 1.0197 | 1.087 | 0.91303
Truck/Bus | Petrol | Medium | FI | 3-Way/EGR | PCV | 80-161K km | 913 | 1.1227 | 0.87521 | 0.95917 | 1.059 | 0.98629 | 1.0197 | 1.087 | 0.91303
Truck/Bus | Petrol | Medium | FI | 3-Way/EGR | PCV | >161K km | 914 | 1.1227 | 0.87521 | 0.95917 | 1.059 | 0.98629 | 1.0197 | 1.087 | 0.91303
Truck/Bus | Petrol | Heavy | FI | 3-Way/EGR | PCV | <79K km | 915 | 1.1227 | 0.87521 | 0.95917 | 1.059 | 0.98629 | 1.0197 | 1.087 | 0.91303
Truck/Bus | Petrol | Heavy | FI | 3-Way/EGR | PCV | 80-161K km | 916 | 1.1227 | 0.87521 | 0.95917 | 1.059 | 0.98629 | 1.0197 | 1.087 | 0.91303
Truck/Bus | Petrol | Heavy | FI | 3-Way/EGR | PCV | >161K km | 917 | 1.1227 | 0.87521 | 0.95917 | 1.059 | 0.98629 | 1.0197 | 1.087 | 0.91303
Truck/Bus | Petrol | Light | FI | EuroI | PCV | <79K km | 918 | 1.1227 | 0.87521 | 0.95917 | 1.059 | 0.98629 | 1.0197 | 1.087 | 0.91303
Truck/Bus | Petrol | Light | FI | EuroI | PCV | 80-161K km | 919 | 1.1227 | 0.87521 | 0.95917 | 1.059 | 0.98629 | 1.0197 | 1.087 | 0.91303
Truck/Bus | Petrol | Light | FI | EuroI | PCV | >161K km | 920 | 1.1227 | 0.87521 | 0.95917 | 1.059 | 0.98629 | 1.0197 | 1.087 | 0.91303
Truck/Bus | Petrol | Medium | FI | EuroI | PCV | <79K km | 921 | 1.1227 | 0.87521 | 0.95917 | 1.059 | 0.98629 | 1.0197 | 1.087 | 0.91303
Truck/Bus | Petrol | Medium | FI | EuroI | PCV | 80-161K km | 922 | 1.1227 | 0.87521 | 0.95917 | 1.059 | 0.98629 | 1.0197 | 1.087 | 0.91303
Truck/Bus | Petrol | Medium | FI | EuroI | PCV | >161K km | 923 | 1.1227 | 0.87521 | 0.95917 | 1.059 | 0.98629 | 1.0197 | 1.087 | 0.91303
Truck/Bus | Petrol | Heavy | FI | EuroI | PCV | <79K km | 924 | 1.1227 | 0.87521 | 0.95917 | 1.059 | 0.98629 | 1.0197 | 1.087 | 0.91303
Truck/Bus | Petrol | Heavy | FI | EuroI | PCV | 80-161K km | 925 | 1.1227 | 0.87521 | 0.95917 | 1.059 | 0.98629 | 1.0197 | 1.087 | 0.91303
Truck/Bus | Petrol | Heavy | FI | EuroI | PCV | >161K km | 926 | 1.1227 | 0.87521 | 0.95917 | 1.059 | 0.98629 | 1.0197 | 1.087 | 0.91303
Truck/Bus | Petrol | Light | FI | EuroII | PCV | <79K km | 927 | 1.1227 | 0.87521 | 0.95917 | 1.059 | 0.98629 | 1.0197 | 1.087 | 0.91303
Truck/Bus | Petrol | Light | FI | EuroII | PCV | 80-161K km | 928 | 1.1227 | 0.87521 | 0.95917 | 1.059 | 0.98629 | 1.0197 | 1.087 | 0.91303
Truck/Bus | Petrol | Light | FI | EuroII | PCV | >161K km | 929 | 1.1227 | 0.87521 | 0.95917 | 1.059 | 0.98629 | 1.0197 | 1.087 | 0.91303
Truck/Bus | Petrol | Medium | FI | EuroII | PCV | <79K km | 930 | 1.1227 | 0.87521 | 0.95917 | 1.059 | 0.98629 | 1.0197 | 1.087 | 0.91303
Truck/Bus | Petrol | Medium | FI | EuroII | PCV | 80-161K km | 931 | 1.1227 | 0.87521 | 0.95917 | 1.059 | 0.98629 | 1.0197 | 1.087 | 0.91303
Truck/Bus | Petrol | Medium | FI | EuroII | PCV | >161K km | 932 | 1.1227 | 0.87521 | 0.95917 | 1.059 | 0.98629 | 1.0197 | 1.087 | 0.91303
Truck/Bus | Petrol | Heavy | FI | EuroII | PCV | <79K km | 933 | 1.1227 | 0.87521 | 0.95917 | 1.059 | 0.98629 | 1.0197 | 1.087 | 0.91303
Truck/Bus | Petrol | Heavy | FI | EuroII | PCV | 80-161K km | 934 | 1.1227 | 0.87521 | 0.95917 | 1.059 | 0.98629 | 1.0197 | 1.087 | 0.91303
Truck/Bus | Petrol | Heavy | FI | EuroII | PCV | >161K km | 935 | 1.1227 | 0.87521 | 0.95917 | 1.059 | 0.98629 | 1.0197 | 1.087 | 0.91303
Truck/Bus | Petrol | Light | FI | EuroIII | PCV | <79K km | 936 | 1.1234 | 0.87553 | 0.94498 | 1.0795 | 0.97802 | 1.0318 | 1.0882 | 0.91231
Truck/Bus | Petrol | Light | FI | EuroIII | PCV | 80-161K km | 937 | 1.1234 | 0.87553 | 0.94498 | 1.0795 | 0.97802 | 1.0318 | 1.0882 | 0.91231
Truck/Bus | Petrol | Light | FI | EuroIII | PCV | >161K km | 938 | 1.1234 | 0.87553 | 0.94498 | 1.0795 | 0.97802 | 1.0318 | 1.0882 | 0.91231
Truck/Bus | Petrol | Medium | FI | EuroIII | PCV | <79K km | 939 | 1.1234 | 0.87553 | 0.94498 | 1.0795 | 0.97802 | 1.0318 | 1.0882 | 0.91231
Truck/Bus | Petrol | Medium | FI | EuroIII | PCV | 80-161K km | 940 | 1.1234 | 0.87553 | 0.94498 | 1.0795 | 0.97802 | 1.0318 | 1.0882 | 0.91231
Truck/Bus | Petrol | Medium | FI | EuroIII | PCV | >161K km | 941 | 1.1234 | 0.87553 | 0.94498 | 1.0795 | 0.97802 | 1.0318 | 1.0882 | 0.91231
Truck/Bus | Petrol | Heavy | FI | EuroIII | PCV | <79K km | 942 | 1.1234 | 0.87553 | 0.94498 | 1.0795 | 0.97802 | 1.0318 | 1.0882 | 0.91231
Truck/Bus | Petrol | Heavy | FI | EuroIII | PCV | 80-161K km | 943 | 1.1234 | 0.87553 | 0.94498 | 1.0795 | 0.97802 | 1.0318 | 1.0882 | 0.91231
Truck/Bus | Petrol | Heavy | FI | EuroIII | PCV | >161K km | 944 | 1.1234 | 0.87553 | 0.94498 | 1.0795 | 0.97802 | 1.0318 | 1.0882 | 0.91231
Truck/Bus | Petrol | Light | FI | EuroIV | PCV | <79K km | 945 | 1.1234 | 0.87553 | 0.94498 | 1.0795 | 0.97802 | 1.0318 | 1.0882 | 0.91231
Truck/Bus | Petrol | Light | FI | EuroIV | PCV | 80-161K km | 946 | 1.1234 | 0.87553 | 0.94498 | 1.0795 | 0.97802 | 1.0318 | 1.0882 | 0.91231
Truck/Bus | Petrol | Light | FI | EuroIV | PCV | >161K km | 947 | 1.1234 | 0.87553 | 0.94498 | 1.0795 | 0.97802 | 1.0318 | 1.0882 | 0.91231
Truck/Bus | Petrol | Medium | FI | EuroIV | PCV | <79K km | 948 | 1.1234 | 0.87553 | 0.94498 | 1.0795 | 0.97802 | 1.0318 | 1.0882 | 0.91231
Truck/Bus | Petrol | Medium | FI | EuroIV | PCV | 80-161K km | 949 | 1.1234 | 0.87553 | 0.94498 | 1.0795 | 0.97802 | 1.0318 | 1.0882 | 0.91231
Truck/Bus | Petrol | Medium | FI | EuroIV | PCV | >161K km | 950 | 1.1234 | 0.87553 | 0.94498 | 1.0795 | 0.97802 | 1.0318 | 1.0882 | 0.91231
Truck/Bus | Petrol | Heavy | FI | EuroIV | PCV | <79K km | 951 | 1.1234 | 0.87553 | 0.94498 | 1.0795 | 0.97802 | 1.0318 | 1.0882 | 0.91231
Truck/Bus | Petrol | Heavy | FI | EuroIV | PCV | 80-161K km | 952 | 1.1234 | 0.87553 | 0.94498 | 1.0795 | 0.97802 | 1.0318 | 1.0882 | 0.91231
Truck/Bus | Petrol | Heavy | FI | EuroIV | PCV | >161K km | 953 | 1.1234 | 0.87553 | 0.94498 | 1.0795 | 0.97802 | 1.0318 | 1.0882 | 0.91231
Truck/Bus | Petrol | Light | FI | EuroV | PCV | <79K km | 954 | 1.1234 | 0.87553 | 0.94498 | 1.0795 | 0.97802 | 1.0318 | 1.0882 | 0.91231
Truck/Bus | Petrol | Light | FI | EuroV | PCV | 80-161K km | 955 | 1.1234 | 0.87553 | 0.94498 | 1.0795 | 0.97802 | 1.0318 | 1.0882 | 0.91231
Truck/Bus | Petrol | Light | FI | EuroV | PCV | >161K km | 956 | 1.1234 | 0.87553 | 0.94498 | 1.0795 | 0.97802 | 1.0318 | 1.0882 | 0.91231
Truck/Bus | Petrol | Medium | FI | EuroV | PCV | <79K km | 957 | 1.1234 | 0.87553 | 0.94498 | 1.0795 | 0.97802 | 1.0318 | 1.0882 | 0.91231
Truck/Bus | Petrol | Medium | FI | EuroV | PCV | 80-161K km | 958 | 1.1234 | 0.87553 | 0.94498 | 1.0795 | 0.97802 | 1.0318 | 1.0882 | 0.91231
Truck/Bus | Petrol | Medium | FI | EuroV | PCV | >161K km | 959 | 1.1234 | 0.87553 | 0.94498 | 1.0795 | 0.97802 | 1.0318 | 1.0882 | 0.91231
Truck/Bus | Petrol | Heavy | FI | EuroV | PCV | <79K km | 960 | 1.1234 | 0.87553 | 0.94498 | 1.0795 | 0.97802 | 1.0318 | 1.0882 | 0.91231
Truck/Bus | Petrol | Heavy | FI | EuroV | PCV | 80-161K km | 961 | 1.1234 | 0.87553 | 0.94498 | 1.0795 | 0.97802 | 1.0318 | 1.0882 | 0.91231
Truck/Bus | Petrol | Heavy | FI | EuroV | PCV | >161K km | 962 | 1.1234 | 0.87553 | 0.94498 | 1.0795 | 0.97802 | 1.0318 | 1.0882 | 0.91231
Truck/Bus | Natural Gas | Light | Carb/Mixer | None | PCV | <79K km | 963 | 1.12 | 0.88 | 1 | 1 | 1 | 1 | 1 | 1
Truck/Bus | Natural Gas | Light | Carb/Mixer | None | PCV | 80-161K km | 964 | 1.12 | 0.88 | 1 | 1 | 1 | 1 | 1 | 1
Truck/Bus | Natural Gas | Light | Carb/Mixer | None | PCV | >161K km | 965 | 1.12 | 0.88 | 1 | 1 | 1 | 1 | 1 | 1
Truck/Bus | Natural Gas | Medium | Carb/Mixer | None | PCV | <79K km | 966 | 1.12 | 0.88 | 1 | 1 | 1 | 1 | 1 | 1
Truck/Bus | Natural Gas | Medium | Carb/Mixer | None | PCV | 80-161K km | 967 | 1.12 | 0.88 | 1 | 1 | 1 | 1 | 1 | 1
Truck/Bus | Natural Gas | Medium | Carb/Mixer | None | PCV | >161K km | 968 | 1.12 | 0.88 | 1 | 1 | 1 | 1 | 1 | 1
Truck/Bus | Natural Gas | Heavy | Carb/Mixer | None | PCV | <79K km | 969 | 1.12 | 0.88 | 1 | 1 | 1 | 1 | 1 | 1
Truck/Bus | Natural Gas | Heavy | Carb/Mixer | None | PCV | 80-161K km | 970 | 1.12 | 0.88 | 1 | 1 | 1 | 1 | 1 | 1
Truck/Bus | Natural Gas | Heavy | Carb/Mixer | None | PCV | >161K km | 971 | 1.12 | 0.88 | 1 | 1 | 1 | 1 | 1 | 1
Truck/Bus | Natural Gas | Light | Carb/Mixer | 2-Way/EGR | PCV | <79K km | 972 | 1.12 | 0.88 | 1 | 1 | 1 | 1 | 1 | 1
Truck/Bus | Natural Gas | Light | Carb/Mixer | 2-Way/EGR | PCV | 80-161K km | 973 | 1.12 | 0.88 | 1 | 1 | 1 | 1 | 1 | 1
Truck/Bus | Natural Gas | Light | Carb/Mixer | 2-Way/EGR | PCV | >161K km | 974 | 1.12 | 0.88 | 1 | 1 | 1 | 1 | 1 | 1
Truck/Bus | Natural Gas | Medium | Carb/Mixer | 2-Way/EGR | PCV | <79K km | 975 | 1.12 | 0.88 | 1 | 1 | 1 | 1 | 1 | 1
Truck/Bus | Natural Gas | Medium | Carb/Mixer | 2-Way/EGR | PCV | 80-161K km | 976 | 1.12 | 0.88 | 1 | 1 | 1 | 1 | 1 | 1
Truck/Bus | Natural Gas | Medium | Carb/Mixer | 2-Way/EGR | PCV | >161K km | 977 | 1.12 | 0.88 | 1 | 1 | 1 | 1 | 1 | 1
Truck/Bus | Natural Gas | Heavy | Carb/Mixer | 2-Way/EGR | PCV | <79K km | 978 | 1.12 | 0.88 | 1 | 1 | 1 | 1 | 1 | 1
Truck/Bus | Natural Gas | Heavy | Carb/Mixer | 2-Way/EGR | PCV | 80-161K km | 979 | 1.12 | 0.88 | 1 | 1 | 1 | 1 | 1 | 1
Truck/Bus | Natural Gas | Heavy | Carb/Mixer | 2-Way/EGR | PCV | >161K km | 980 | 1.12 | 0.88 | 1 | 1 | 1 | 1 | 1 | 1
Truck/Bus | Natural Gas | Light | Carb/Mixer | 3-Way/EGR | PCV | <79K km | 981 | 1.12 | 0.88 | 1 | 1 | 1 | 1 | 1 | 1
Truck/Bus | Natural Gas | Light | Carb/Mixer | 3-Way/EGR | PCV | 80-161K km | 982 | 1.12 | 0.88 | 1 | 1 | 1 | 1 | 1 | 1
Truck/Bus | Natural Gas | Light | Carb/Mixer | 3-Way/EGR | PCV | >161K km | 983 | 1.12 | 0.88 | 1 | 1 | 1 | 1 | 1 | 1
Truck/Bus | Natural Gas | Medium | Carb/Mixer | 3-Way/EGR | PCV | <79K km | 984 | 1.12 | 0.88 | 1 | 1 | 1 | 1 | 1 | 1
Truck/Bus | Natural Gas | Medium | Carb/Mixer | 3-Way/EGR | PCV | 80-161K km | 985 | 1.12 | 0.88 | 1 | 1 | 1 | 1 | 1 | 1
Truck/Bus | Natural Gas | Medium | Carb/Mixer | 3-Way/EGR | PCV | >161K km | 986 | 1.12 | 0.88 | 1 | 1 | 1 | 1 | 1 | 1
Truck/Bus | Natural Gas | Heavy | Carb/Mixer | 3-Way/EGR | PCV | <79K km | 987 | 1.12 | 0.88 | 1 | 1 | 1 | 1 | 1 | 1
Truck/Bus | Natural Gas | Heavy | Carb/Mixer | 3-Way/EGR | PCV | 80-161K km | 988 | 1.12 | 0.88 | 1 | 1 | 1 | 1 | 1 | 1
Truck/Bus | Natural Gas | Heavy | Carb/Mixer | 3-Way/EGR | PCV | >161K km | 989 | 1.12 | 0.88 | 1 | 1 | 1 | 1 | 1 | 1
Truck/Bus | Natural Gas | Light | FI | 3-Way/EGR | PCV | <79K km | 990 | 1.1227 | 0.87521 | 0.95917 | 1.059 | 0.98629 | 1.0197 | 1.087 | 0.91303
Truck/Bus | Natural Gas | Light | FI | 3-Way/EGR | PCV | 80-161K km | 991 | 1.1227 | 0.87521 | 0.95917 | 1.059 | 0.98629 | 1.0197 | 1.087 | 0.91303
Truck/Bus | Natural Gas | Light | FI | 3-Way/EGR | PCV | >161K km | 992 | 1.1227 | 0.87521 | 0.95917 | 1.059 | 0.98629 | 1.0197 | 1.087 | 0.91303
Truck/Bus | Natural Gas | Medium | FI | 3-Way/EGR | PCV | <79K km | 993 | 1.1227 | 0.87521 | 0.95917 | 1.059 | 0.98629 | 1.0197 | 1.087 | 0.91303
Truck/Bus | Natural Gas | Medium | FI | 3-Way/EGR | PCV | 80-161K km | 994 | 1.1227 | 0.87521 | 0.95917 | 1.059 | 0.98629 | 1.0197 | 1.087 | 0.91303
Truck/Bus | Natural Gas | Medium | FI | 3-Way/EGR | PCV | >161K km | 995 | 1.1227 | 0.87521 | 0.95917 | 1.059 | 0.98629 | 1.0197 | 1.087 | 0.91303
Truck/Bus | Natural Gas | Heavy | FI | 3-Way/EGR | PCV | <79K km | 996 | 1.1227 | 0.87521 | 0.95917 | 1.059 | 0.98629 | 1.0197 | 1.087 | 0.91303
Truck/Bus | Natural Gas | Heavy | FI | 3-Way/EGR | PCV | 80-161K km | 997 | 1.1227 | 0.87521 | 0.95917 | 1.059 | 0.98629 | 1.0197 | 1.087 | 0.91303
Truck/Bus | Natural Gas | Heavy | FI | 3-Way/EGR | PCV | >161K km | 998 | 1.1227 | 0.87521 | 0.95917 | 1.059 | 0.98629 | 1.0197 | 1.087 | 0.91303
Truck/Bus | Propane | Light | Carb/Mixer | None | PCV | <79K km | 999 | 1.12 | 0.88 | 1 | 1 | 1 | 1 | 1 | 1
Truck/Bus | Propane | Light | Carb/Mixer | None | PCV | 80-161K km | 1000 | 1.12 | 0.88 | 1 | 1 | 1 | 1 | 1 | 1
Truck/Bus | Propane | Light | Carb/Mixer | None | PCV | >161K km | 1001 | 1.12 | 0.88 | 1 | 1 | 1 | 1 | 1 | 1
Truck/Bus | Propane | Medium | Carb/Mixer | None | PCV | <79K km | 1002 | 1.12 | 0.88 | 1 | 1 | 1 | 1 | 1 | 1
Truck/Bus | Propane | Medium | Carb/Mixer | None | PCV | 80-161K km | 1003 | 1.12 | 0.88 | 1 | 1 | 1 | 1 | 1 | 1
Truck/Bus | Propane | Medium | Carb/Mixer | None | PCV | >161K km | 1004 | 1.12 | 0.88 | 1 | 1 | 1 | 1 | 1 | 1
Truck/Bus | Propane | Heavy | Carb/Mixer | None | PCV | <79K km | 1005 | 1.12 | 0.88 | 1 | 1 | 1 | 1 | 1 | 1
Truck/Bus | Propane | Heavy | Carb/Mixer | None | PCV | 80-161K km | 1006 | 1.12 | 0.88 | 1 | 1 | 1 | 1 | 1 | 1
Truck/Bus | Propane | Heavy | Carb/Mixer | None | PCV | >161K km | 1007 | 1.12 | 0.88 | 1 | 1 | 1 | 1 | 1 | 1
Truck/Bus | Propane | Light | Carb/Mixer | 2-Way/EGR | PCV | <79K km | 1008 | 1.12 | 0.88 | 1 | 1 | 1 | 1 | 1 | 1
Truck/Bus | Propane | Light | Carb/Mixer | 2-Way/EGR | PCV | 80-161K km | 1009 | 1.12 | 0.88 | 1 | 1 | 1 | 1 | 1 | 1
Truck/Bus | Propane | Light | Carb/Mixer | 2-Way/EGR | PCV | >161K km | 1010 | 1.12 | 0.88 | 1 | 1 | 1 | 1 | 1 | 1
Truck/Bus | Propane | Medium | Carb/Mixer | 2-Way/EGR | PCV | <79K km | 1011 | 1.12 | 0.88 | 1 | 1 | 1 | 1 | 1 | 1
Truck/Bus | Propane | Medium | Carb/Mixer | 2-Way/EGR | PCV | 80-161K km | 1012 | 1.12 | 0.88 | 1 | 1 | 1 | 1 | 1 | 1
Truck/Bus | Propane | Medium | Carb/Mixer | 2-Way/EGR | PCV | >161K km | 1013 | 1.12 | 0.88 | 1 | 1 | 1 | 1 | 1 | 1
Truck/Bus | Propane | Heavy | Carb/Mixer | 2-Way/EGR | PCV | <79K km | 1014 | 1.12 | 0.88 | 1 | 1 | 1 | 1 | 1 | 1
Truck/Bus | Propane | Heavy | Carb/Mixer | 2-Way/EGR | PCV | 80-161K km | 1015 | 1.12 | 0.88 | 1 | 1 | 1 | 1 | 1 | 1
Truck/Bus | Propane | Heavy | Carb/Mixer | 2-Way/EGR | PCV | >161K km | 1016 | 1.12 | 0.88 | 1 | 1 | 1 | 1 | 1 | 1
Truck/Bus | Propane | Light | Carb/Mixer | 3-Way/EGR | PCV | <79K km | 1017 | 1.12 | 0.88 | 1 | 1 | 1 | 1 | 1 | 1
Truck/Bus | Propane | Light | Carb/Mixer | 3-Way/EGR | PCV | 80-161K km | 1018 | 1.12 | 0.88 | 1 | 1 | 1 | 1 | 1 | 1
Truck/Bus | Propane | Light | Carb/Mixer | 3-Way/EGR | PCV | >161K km | 1019 | 1.12 | 0.88 | 1 | 1 | 1 | 1 | 1 | 1
Truck/Bus | Propane | Medium | Carb/Mixer | 3-Way/EGR | PCV | <79K km | 1020 | 1.12 | 0.88 | 1 | 1 | 1 | 1 | 1 | 1
Truck/Bus | Propane | Medium | Carb/Mixer | 3-Way/EGR | PCV | 80-161K km | 1021 | 1.12 | 0.88 | 1 | 1 | 1 | 1 | 1 | 1
Truck/Bus | Propane | Medium | Carb/Mixer | 3-Way/EGR | PCV | >161K km | 1022 | 1.12 | 0.88 | 1 | 1 | 1 | 1 | 1 | 1
Truck/Bus | Propane | Heavy | Carb/Mixer | 3-Way/EGR | PCV | <79K km | 1023 | 1.12 | 0.88 | 1 | 1 | 1 | 1 | 1 | 1
Truck/Bus | Propane | Heavy | Carb/Mixer | 3-Way/EGR | PCV | 80-161K km | 1024 | 1.12 | 0.88 | 1 | 1 | 1 | 1 | 1 | 1
Truck/Bus | Propane | Heavy | Carb/Mixer | 3-Way/EGR | PCV | >161K km | 1025 | 1.12 | 0.88 | 1 | 1 | 1 | 1 | 1 | 1
Truck/Bus | Propane | Light | FI | 3-Way/EGR | PCV | <79K km | 1026 | 1.1227 | 0.87521 | 0.95917 | 1.059 | 0.98629 | 1.0197 | 1.087 | 0.91303
Truck/Bus | Propane | Light | FI | 3-Way/EGR | PCV | 80-161K km | 1027 | 1.1227 | 0.87521 | 0.95917 | 1.059 | 0.98629 | 1.0197 | 1.087 | 0.91303
Truck/Bus | Propane | Light | FI | 3-Way/EGR | PCV | >161K km | 1028 | 1.1227 | 0.87521 | 0.95917 | 1.059 | 0.98629 | 1.0197 | 1.087 | 0.91303
Truck/Bus | Propane | Medium | FI | 3-Way/EGR | PCV | <79K km | 1029 | 1.1227 | 0.87521 | 0.95917 | 1.059 | 0.98629 | 1.0197 | 1.087 | 0.91303
Truck/Bus | Propane | Medium | FI | 3-Way/EGR | PCV | 80-161K km | 1030 | 1.1227 | 0.87521 | 0.95917 | 1.059 | 0.98629 | 1.0197 | 1.087 | 0.91303
Truck/Bus | Propane | Medium | FI | 3-Way/EGR | PCV | >161K km | 1031 | 1.1227 | 0.87521 | 0.95917 | 1.059 | 0.98629 | 1.0197 | 1.087 | 0.91303
Truck/Bus | Propane | Heavy | FI | 3-Way/EGR | PCV | <79K km | 1032 | 1.1227 | 0.87521 | 0.95917 | 1.059 | 0.98629 | 1.0197 | 1.087 | 0.91303
Truck/Bus | Propane | Heavy | FI | 3-Way/EGR | PCV | 80-161K km | 1033 | 1.1227 | 0.87521 | 0.95917 | 1.059 | 0.98629 | 1.0197 | 1.087 | 0.91303
Truck/Bus | Propane | Heavy | FI | 3-Way/EGR | PCV | >161K km | 1034 | 1.1227 | 0.87521 | 0.95917 | 1.059 | 0.98629 | 1.0197 | 1.087 | 0.91303
Truck/Bus | Ethanol | Light | Carburetor | None | PCV | <79K km | 1035 | 1.12 | 0.88 | 1 | 1 | 1 | 1 | 1 | 1
Truck/Bus | Ethanol | Light | Carburetor | None | PCV | 80-161K km | 1036 | 1.12 | 0.88 | 1 | 1 | 1 | 1 | 1 | 1
Truck/Bus | Ethanol | Light | Carburetor | None | PCV | >161K km | 1037 | 1.12 | 0.88 | 1 | 1 | 1 | 1 | 1 | 1
Truck/Bus | Ethanol | Medium | Carburetor | None | PCV | <79K km | 1038 | 1.12 | 0.88 | 1 | 1 | 1 | 1 | 1 | 1
Truck/Bus | Ethanol | Medium | Carburetor | None | PCV | 80-161K km | 1039 | 1.12 | 0.88 | 1 | 1 | 1 | 1 | 1 | 1
Truck/Bus | Ethanol | Medium | Carburetor | None | PCV | >161K km | 1040 | 1.12 | 0.88 | 1 | 1 | 1 | 1 | 1 | 1
Truck/Bus | Ethanol | Heavy | Carburetor | None | PCV | <79K km | 1041 | 1.12 | 0.88 | 1 | 1 | 1 | 1 | 1 | 1
Truck/Bus | Ethanol | Heavy | Carburetor | None | PCV | 80-161K km | 1042 | 1.12 | 0.88 | 1 | 1 | 1 | 1 | 1 | 1
Truck/Bus | Ethanol | Heavy | Carburetor | None | PCV | >161K km | 1043 | 1.12 | 0.88 | 1 | 1 | 1 | 1 | 1 | 1
Truck/Bus | Ethanol | Light | Carburetor | 2-Way/EGR | PCV | <79K km | 1044 | 1.12 | 0.88 | 1 | 1 | 1 | 1 | 1 | 1
Truck/Bus | Ethanol | Light | Carburetor | 2-Way/EGR | PCV | 80-161K km | 1045 | 1.12 | 0.88 | 1 | 1 | 1 | 1 | 1 | 1
Truck/Bus | Ethanol | Light | Carburetor | 2-Way/EGR | PCV | >161K km | 1046 | 1.12 | 0.88 | 1 | 1 | 1 | 1 | 1 | 1
Truck/Bus | Ethanol | Medium | Carburetor | 2-Way/EGR | PCV | <79K km | 1047 | 1.12 | 0.88 | 1 | 1 | 1 | 1 | 1 | 1
Truck/Bus | Ethanol | Medium | Carburetor | 2-Way/EGR | PCV | 80-161K km | 1048 | 1.12 | 0.88 | 1 | 1 | 1 | 1 | 1 | 1
Truck/Bus | Ethanol | Medium | Carburetor | 2-Way/EGR | PCV | >161K km | 1049 | 1.12 | 0.88 | 1 | 1 | 1 | 1 | 1 | 1
Truck/Bus | Ethanol | Heavy | Carburetor | 2-Way/EGR | PCV | <79K km | 1050 | 1.12 | 0.88 | 1 | 1 | 1 | 1 | 1 | 1
Truck/Bus | Ethanol | Heavy | Carburetor | 2-Way/EGR | PCV | 80-161K km | 1051 | 1.12 | 0.88 | 1 | 1 | 1 | 1 | 1 | 1
Truck/Bus | Ethanol | Heavy | Carburetor | 2-Way/EGR | PCV | >161K km | 1052 | 1.12 | 0.88 | 1 | 1 | 1 | 1 | 1 | 1
Truck/Bus | Ethanol | Light | Carburetor | 3-Way/EGR | PCV | <79K km | 1053 | 1.12 | 0.88 | 1 | 1 | 1 | 1 | 1 | 1
Truck/Bus | Ethanol | Light | Carburetor | 3-Way/EGR | PCV | 80-161K km | 1054 | 1.12 | 0.88 | 1 | 1 | 1 | 1 | 1 | 1
Truck/Bus | Ethanol | Light | Carburetor | 3-Way/EGR | PCV | >161K km | 1055 | 1.12 | 0.88 | 1 | 1 | 1 | 1 | 1 | 1
Truck/Bus | Ethanol | Medium | Carburetor | 3-Way/EGR | PCV | <79K km | 1056 | 1.12 | 0.88 | 1 | 1 | 1 | 1 | 1 | 1
Truck/Bus | Ethanol | Medium | Carburetor | 3-Way/EGR | PCV | 80-161K km | 1057 | 1.12 | 0.88 | 1 | 1 | 1 | 1 | 1 | 1
Truck/Bus | Ethanol | Medium | Carburetor | 3-Way/EGR | PCV | >161K km | 1058 | 1.12 | 0.88 | 1 | 1 | 1 | 1 | 1 | 1
Truck/Bus | Ethanol | Heavy | Carburetor | 3-Way/EGR | PCV | <79K km | 1059 | 1.12 | 0.88 | 1 | 1 | 1 | 1 | 1 | 1
Truck/Bus | Ethanol | Heavy | Carburetor | 3-Way/EGR | PCV | 80-161K km | 1060 | 1.12 | 0.88 | 1 | 1 | 1 | 1 | 1 | 1
Truck/Bus | Ethanol | Heavy | Carburetor | 3-Way/EGR | PCV | >161K km | 1061 | 1.12 | 0.88 | 1 | 1 | 1 | 1 | 1 | 1
Truck/Bus | Ethanol | Light | FI | 3-Way/EGR | PCV | <79K km | 1062 | 1.1227 | 0.87521 | 0.95917 | 1.059 | 0.98629 | 1.0197 | 1.087 | 0.91303
Truck/Bus | Ethanol | Light | FI | 3-Way/EGR | PCV | 80-161K km | 1063 | 1.1227 | 0.87521 | 0.95917 | 1.059 | 0.98629 | 1.0197 | 1.087 | 0.91303
Truck/Bus | Ethanol | Light | FI | 3-Way/EGR | PCV | >161K km | 1064 | 1.1227 | 0.87521 | 0.95917 | 1.059 | 0.98629 | 1.0197 | 1.087 | 0.91303
Truck/Bus | Ethanol | Medium | FI | 3-Way/EGR | PCV | <79K km | 1065 | 1.1227 | 0.87521 | 0.95917 | 1.059 | 0.98629 | 1.0197 | 1.087 | 0.91303
Truck/Bus | Ethanol | Medium | FI | 3-Way/EGR | PCV | 80-161K km | 1066 | 1.1227 | 0.87521 | 0.95917 | 1.059 | 0.98629 | 1.0197 | 1.087 | 0.91303
Truck/Bus | Ethanol | Medium | FI | 3-Way/EGR | PCV | >161K km | 1067 | 1.1227 | 0.87521 | 0.95917 | 1.059 | 0.98629 | 1.0197 | 1.087 | 0.91303
Truck/Bus | Ethanol | Heavy | FI | 3-Way/EGR | PCV | <79K km | 1068 | 1.1227 | 0.87521 | 0.95917 | 1.059 | 0.98629 | 1.0197 | 1.087 | 0.91303
Truck/Bus | Ethanol | Heavy | FI | 3-Way/EGR | PCV | 80-161K km | 1069 | 1.1227 | 0.87521 | 0.95917 | 1.059 | 0.98629 | 1.0197 | 1.087 | 0.91303
Truck/Bus | Ethanol | Heavy | FI | 3-Way/EGR | PCV | >161K km | 1070 | 1.1227 | 0.87521 | 0.95917 | 1.059 | 0.98629 | 1.0197 | 1.087 | 0.91303
Truck/Bus | Diesel | Light | Pre-Chamber Inject. | None | None | <79K km | 1071 | 1 | 1 | 1 | 1 | 1 | 1 | 1 | 1
Truck/Bus | Diesel | Light | Pre-Chamber Inject. | None | None | 80-161K km | 1072 | 1 | 1 | 1 | 1 | 1 | 1 | 1 | 1
Truck/Bus | Diesel | Light | Pre-Chamber Inject. | None | None | >161K km | 1073 | 1 | 1 | 1 | 1 | 1 | 1 | 1 | 1
Truck/Bus | Diesel | Medium | Pre-Chamber Inject. | None | None | <79K km | 1074 | 1 | 1 | 1 | 1 | 1 | 1 | 1 | 1
Truck/Bus | Diesel | Medium | Pre-Chamber Inject. | None | None | 80-161K km | 1075 | 1 | 1 | 1 | 1 | 1 | 1 | 1 | 1
Truck/Bus | Diesel | Medium | Pre-Chamber Inject. | None | None | >161K km | 1076 | 1 | 1 | 1 | 1 | 1 | 1 | 1 | 1
Truck/Bus | Diesel | Heavy | Pre-Chamber Inject. | None | None | <79K km | 1077 | 1 | 1 | 1 | 1 | 1 | 1 | 1 | 1
Truck/Bus | Diesel | Heavy | Pre-Chamber Inject. | None | None | 80-161K km | 1078 | 1 | 1 | 1 | 1 | 1 | 1 | 1 | 1
Truck/Bus | Diesel | Heavy | Pre-Chamber Inject. | None | None | >161K km | 1079 | 1 | 1 | 1 | 1 | 1 | 1 | 1 | 1
Truck/Bus | Diesel | Light | Direct Injection | Improved | None | <79K km | 1080 | 1 | 1 | 1 | 1 | 1 | 1 | 1 | 1
Truck/Bus | Diesel | Light | Direct Injection | Improved | None | 80-161K km | 1081 | 1 | 1 | 1 | 1 | 1 | 1 | 1 | 1
Truck/Bus | Diesel | Light | Direct Injection | Improved | None | >161K km | 1082 | 1 | 1 | 1 | 1 | 1 | 1 | 1 | 1
Truck/Bus | Diesel | Medium | Direct Injection | Improved | None | <79K km | 1083 | 1 | 1 | 1 | 1 | 1 | 1 | 1 | 1
Truck/Bus | Diesel | Medium | Direct Injection | Improved | None | 80-161K km | 1084 | 1 | 1 | 1 | 1 | 1 | 1 | 1 | 1
Truck/Bus | Diesel | Medium | Direct Injection | Improved | None | >161K km | 1085 | 1 | 1 | 1 | 1 | 1 | 1 | 1 | 1
Truck/Bus | Diesel | Heavy | Direct Injection | Improved | None | <79K km | 1086 | 1 | 1 | 1 | 1 | 1 | 1 | 1 | 1
Truck/Bus | Diesel | Heavy | Direct Injection | Improved | None | 80-161K km | 1087 | 1 | 1 | 1 | 1 | 1 | 1 | 1 | 1
Truck/Bus | Diesel | Heavy | Direct Injection | Improved | None | >161K km | 1088 | 1 | 1 | 1 | 1 | 1 | 1 | 1 | 1
Truck/Bus | Diesel | Light | Direct Injection | EGR+Improv | None | <79K km | 1089 | 1 | 1 | 1 | 1 | 1 | 1 | 1 | 1
Truck/Bus | Diesel | Light | Direct Injection | EGR+Improv | None | 80-161K km | 1090 | 1 | 1 | 1 | 1 | 1 | 1 | 1 | 1
Truck/Bus | Diesel | Light | Direct Injection | EGR+Improv | None | >161K km | 1091 | 1 | 1 | 1 | 1 | 1 | 1 | 1 | 1
Truck/Bus | Diesel | Medium | Direct Injection | EGR+Improv | None | <79K km | 1092 | 1 | 1 | 1 | 1 | 1 | 1 | 1 | 1
Truck/Bus | Diesel | Medium | Direct Injection | EGR+Improv | None | 80-161K km | 1093 | 1 | 1 | 1 | 1 | 1 | 1 | 1 | 1
Truck/Bus | Diesel | Medium | Direct Injection | EGR+Improv | None | >161K km | 1094 | 1 | 1 | 1 | 1 | 1 | 1 | 1 | 1
Truck/Bus | Diesel | Heavy | Direct Injection | EGR+Improv | None | <79K km | 1095 | 1 | 1 | 1 | 1 | 1 | 1 | 1 | 1
Truck/Bus | Diesel | Heavy | Direct Injection | EGR+Improv | None | 80-161K km | 1096 | 1 | 1 | 1 | 1 | 1 | 1 | 1 | 1
Truck/Bus | Diesel | Heavy | Direct Injection | EGR+Improv | None | >161K km | 1097 | 1 | 1 | 1 | 1 | 1 | 1 | 1 | 1
Truck/Bus | Diesel | Light | FI | Particulate | None | <79K km | 1098 | 1 | 1 | 1 | 1 | 1 | 1 | 1 | 1
Truck/Bus | Diesel | Light | FI | Particulate | None | 80-161K km | 1099 | 1 | 1 | 1 | 1 | 1 | 1 | 1 | 1
Truck/Bus | Diesel | Light | FI | Particulate | None | >161K km | 1100 | 1 | 1 | 1 | 1 | 1 | 1 | 1 | 1
Truck/Bus | Diesel | Medium | FI | Particulate | None | <79K km | 1101 | 1 | 1 | 1 | 1 | 1 | 1 | 1 | 1
Truck/Bus | Diesel | Medium | FI | Particulate | None | 80-161K km | 1102 | 1 | 1 | 1 | 1 | 1 | 1 | 1 | 1
Truck/Bus | Diesel | Medium | FI | Particulate | None | >161K km | 1103 | 1 | 1 | 1 | 1 | 1 | 1 | 1 | 1
Truck/Bus | Diesel | Heavy | FI | Particulate | None | <79K km | 1104 | 1 | 1 | 1 | 1 | 1 | 1 | 1 | 1
Truck/Bus | Diesel | Heavy | FI | Particulate | None | 80-161K km | 1105 | 1 | 1 | 1 | 1 | 1 | 1 | 1 | 1
Truck/Bus | Diesel | Heavy | FI | Particulate | None | >161K km | 1106 | 1 | 1 | 1 | 1 | 1 | 1 | 1 | 1
Truck/Bus | Diesel | Light | FI | Particulate/NOx | None | <79K km | 1107 | 1 | 1 | 1 | 1 | 1 | 1 | 1 | 1
Truck/Bus | Diesel | Light | FI | Particulate/NOx | None | 80-161K km | 1108 | 1 | 1 | 1 | 1 | 1 | 1 | 1 | 1
Truck/Bus | Diesel | Light | FI | Particulate/NOx | None | >161K km | 1109 | 1 | 1 | 1 | 1 | 1 | 1 | 1 | 1
Truck/Bus | Diesel | Medium | FI | Particulate/NOx | None | <79K km | 1110 | 1 | 1 | 1 | 1 | 1 | 1 | 1 | 1
Truck/Bus | Diesel | Medium | FI | Particulate/NOx | None | 80-161K km | 1111 | 1 | 1 | 1 | 1 | 1 | 1 | 1 | 1
Truck/Bus | Diesel | Medium | FI | Particulate/NOx | None | >161K km | 1112 | 1 | 1 | 1 | 1 | 1 | 1 | 1 | 1
Truck/Bus | Diesel | Heavy | FI | Particulate/NOx | None | <79K km | 1113 | 1 | 1 | 1 | 1 | 1 | 1 | 1 | 1
Truck/Bus | Diesel | Heavy | FI | Particulate/NOx | None | 80-161K km | 1114 | 1 | 1 | 1 | 1 | 1 | 1 | 1 | 1
Truck/Bus | Diesel | Heavy | FI | Particulate/NOx | None | >161K km | 1115 | 1 | 1 | 1 | 1 | 1 | 1 | 1 | 1
Truck/Bus | Diesel | Light | FI | EuroI | None | <79K km | 1116 | 1 | 1 | 1 | 1 | 1 | 1 | 1 | 1
Truck/Bus | Diesel | Light | FI | EuroI | None | 80-161K km | 1117 | 1 | 1 | 1 | 1 | 1 | 1 | 1 | 1
Truck/Bus | Diesel | Light | FI | EuroI | None | >161K km | 1118 | 1 | 1 | 1 | 1 | 1 | 1 | 1 | 1
Truck/Bus | Diesel | Medium | FI | EuroI | None | <79K km | 1119 | 1 | 1 | 1 | 1 | 1 | 1 | 1 | 1
Truck/Bus | Diesel | Medium | FI | EuroI | None | 80-161K km | 1120 | 1 | 1 | 1 | 1 | 1 | 1 | 1 | 1
Truck/Bus | Diesel | Medium | FI | EuroI | None | >161K km | 1121 | 1 | 1 | 1 | 1 | 1 | 1 | 1 | 1
Truck/Bus | Diesel | Heavy | FI | EuroI | None | <79K km | 1122 | 1 | 1 | 1 | 1 | 1 | 1 | 1 | 1
Truck/Bus | Diesel | Heavy | FI | EuroI | None | 80-161K km | 1123 | 1 | 1 | 1 | 1 | 1 | 1 | 1 | 1
Truck/Bus | Diesel | Heavy | FI | EuroI | None | >161K km | 1124 | 1 | 1 | 1 | 1 | 1 | 1 | 1 | 1
Truck/Bus | Diesel | Light | FI | EuroII | None | <79K km | 1125 | 1 | 1 | 1 | 1 | 1 | 1 | 1 | 1
Truck/Bus | Diesel | Light | FI | EuroII | None | 80-161K km | 1126 | 1 | 1 | 1 | 1 | 1 | 1 | 1 | 1
Truck/Bus | Diesel | Light | FI | EuroII | None | >161K km | 1127 | 1 | 1 | 1 | 1 | 1 | 1 | 1 | 1
Truck/Bus | Diesel | Medium | FI | EuroII | None | <79K km | 1128 | 1 | 1 | 1 | 1 | 1 | 1 | 1 | 1
Truck/Bus | Diesel | Medium | FI | EuroII | None | 80-161K km | 1129 | 1 | 1 | 1 | 1 | 1 | 1 | 1 | 1
Truck/Bus | Diesel | Medium | FI | EuroII | None | >161K km | 1130 | 1 | 1 | 1 | 1 | 1 | 1 | 1 | 1
Truck/Bus | Diesel | Heavy | FI | EuroII | None | <79K km | 1131 | 1 | 1 | 1 | 1 | 1 | 1 | 1 | 1
Truck/Bus | Diesel | Heavy | FI | EuroII | None | 80-161K km | 1132 | 1 | 1 | 1 | 1 | 1 | 1 | 1 | 1
Truck/Bus | Diesel | Heavy | FI | EuroII | None | >161K km | 1133 | 1 | 1 | 1 | 1 | 1 | 1 | 1 | 1
Truck/Bus | Diesel | Light | FI | EuroIII | None | <79K km | 1134 | 1 | 1 | 1 | 1 | 1 | 1 | 1 | 1
Truck/Bus | Diesel | Light | FI | EuroIII | None | 80-161K km | 1135 | 1 | 1 | 1 | 1 | 1 | 1 | 1 | 1
Truck/Bus | Diesel | Light | FI | EuroIII | None | >161K km | 1136 | 1 | 1 | 1 | 1 | 1 | 1 | 1 | 1
Truck/Bus | Diesel | Medium | FI | EuroIII | None | <79K km | 1137 | 1 | 1 | 1 | 1 | 1 | 1 | 1 | 1
Truck/Bus | Diesel | Medium | FI | EuroIII | None | 80-161K km | 1138 | 1 | 1 | 1 | 1 | 1 | 1 | 1 | 1
Truck/Bus | Diesel | Medium | FI | EuroIII | None | >161K km | 1139 | 1 | 1 | 1 | 1 | 1 | 1 | 1 | 1
Truck/Bus | Diesel | Heavy | FI | EuroIII | None | <79K km | 1140 | 1 | 1 | 1 | 1 | 1 | 1 | 1 | 1
Truck/Bus | Diesel | Heavy | FI | EuroIII | None | 80-161K km | 1141 | 1 | 1 | 1 | 1 | 1 | 1 | 1 | 1
Truck/Bus | Diesel | Heavy | FI | EuroIII | None | >161K km | 1142 | 1 | 1 | 1 | 1 | 1 | 1 | 1 | 1
Truck/Bus | Diesel | Light | FI | EuroIV | None | <79K km | 1143 | 1 | 1 | 1 | 1 | 1 | 1 | 1 | 1
Truck/Bus | Diesel | Light | FI | EuroIV | None | 80-161K km | 1144 | 1 | 1 | 1 | 1 | 1 | 1 | 1 | 1
Truck/Bus | Diesel | Light | FI | EuroIV | None | >161K km | 1145 | 1 | 1 | 1 | 1 | 1 | 1 | 1 | 1
Truck/Bus | Diesel | Medium | FI | EuroIV | None | <79K km | 1146 | 1 | 1 | 1 | 1 | 1 | 1 | 1 | 1
Truck/Bus | Diesel | Medium | FI | EuroIV | None | 80-161K km | 1147 | 1 | 1 | 1 | 1 | 1 | 1 | 1 | 1
Truck/Bus | Diesel | Medium | FI | EuroIV | None | >161K km | 1148 | 1 | 1 | 1 | 1 | 1 | 1 | 1 | 1
Truck/Bus | Diesel | Heavy | FI | EuroIV | None | <79K km | 1149 | 1 | 1 | 1 | 1 | 1 | 1 | 1 | 1
Truck/Bus | Diesel | Heavy | FI | EuroIV | None | 80-161K km | 1150 | 1 | 1 | 1 | 1 | 1 | 1 | 1 | 1
Truck/Bus | Diesel | Heavy | FI | EuroIV | None | >161K km | 1151 | 1 | 1 | 1 | 1 | 1 | 1 | 1 | 1
Truck/Bus | Diesel | Light | FI | EuroV | None | <79K km | 1152 | 1 | 1 | 1 | 1 | 1 | 1 | 1 | 1
Truck/Bus | Diesel | Light | FI | EuroV | None | 80-161K km | 1153 | 1 | 1 | 1 | 1 | 1 | 1 | 1 | 1
Truck/Bus | Diesel | Light | FI | EuroV | None | >161K km | 1154 | 1 | 1 | 1 | 1 | 1 | 1 | 1 | 1
Truck/Bus | Diesel | Medium | FI | EuroV | None | <79K km | 1155 | 1 | 1 | 1 | 1 | 1 | 1 | 1 | 1
Truck/Bus | Diesel | Medium | FI | EuroV | None | 80-161K km | 1156 | 1 | 1 | 1 | 1 | 1 | 1 | 1 | 1
Truck/Bus | Diesel | Medium | FI | EuroV | None | >161K km | 1157 | 1 | 1 | 1 | 1 | 1 | 1 | 1 | 1
Truck/Bus | Diesel | Heavy | FI | EuroV | None | <79K km | 1158 | 1 | 1 | 1 | 1 | 1 | 1 | 1 | 1
Truck/Bus | Diesel | Heavy | FI | EuroV | None | 80-161K km | 1159 | 1 | 1 | 1 | 1 | 1 | 1 | 1 | 1
Truck/Bus | Diesel | Heavy | FI | EuroV | None | >161K km | 1160 | 1 | 1 | 1 | 1 | 1 | 1 | 1 | 1
Truck/Bus | Diesel | Light | FI | Hybrid | None | <79K km | 1161 | 1 | 1 | 1 | 1 | 1 | 1 | 1 | 1
Truck/Bus | Diesel | Light | FI | Hybrid | None | 80-161K km | 1162 | 1 | 1 | 1 | 1 | 1 | 1 | 1 | 1
Truck/Bus | Diesel | Light | FI | Hybrid | None | >161K km | 1163 | 1 | 1 | 1 | 1 | 1 | 1 | 1 | 1
Truck/Bus | Diesel | Medium | FI | Hybrid | None | <79K km | 1164 | 1 | 1 | 1 | 1 | 1 | 1 | 1 | 1
Truck/Bus | Diesel | Medium | FI | Hybrid | None | 80-161K km | 1165 | 1 | 1 | 1 | 1 | 1 | 1 | 1 | 1
Truck/Bus | Diesel | Medium | FI | Hybrid | None | >161K km | 1166 | 1 | 1 | 1 | 1 | 1 | 1 | 1 | 1
Truck/Bus | Diesel | Heavy | FI | Hybrid | None | <79K km | 1167 | 1 | 1 | 1 | 1 | 1 | 1 | 1 | 1
Truck/Bus | Diesel | Heavy | FI | Hybrid | None | 80-161K km | 1168 | 1 | 1 | 1 | 1 | 1 | 1 | 1 | 1
Truck/Bus | Diesel | Heavy | FI | Hybrid | None | >161K km | 1169 | 1 | 1 | 1 | 1 | 1 | 1 | 1 | 1
Sml Engine | Petrol | Lt | 2-Cycle | None | None | 0-25K | 1170 | 1.123 | 0.87528 | 1 | 1 | 1 | 1 | 1.1229 | 0.87514
Sml Engine | Petrol | Lt | 2-Cycle | None | None | 26-50K | 1171 | 1.123 | 0.87528 | 1 | 1 | 1 | 1 | 1.1229 | 0.87514
Sml Engine | Petrol | Lt | 2-Cycle | None | None | >50K | 1172 | 1.123 | 0.87528 | 1 | 1 | 1 | 1 | 1.1229 | 0.87514
Sml Engine | Petrol | Med | 2-Cycle | None | None | 0-25K | 1173 | 1.123 | 0.87528 | 1 | 1 | 1 | 1 | 1.1229 | 0.87514
Sml Engine | Petrol | Med | 2-Cycle | None | None | 26-50K | 1174 | 1.123 | 0.87528 | 1 | 1 | 1 | 1 | 1.1229 | 0.87514
Sml Engine | Petrol | Med | 2-Cycle | None | None | >50K | 1175 | 1.123 | 0.87528 | 1 | 1 | 1 | 1 | 1.1229 | 0.87514
Sml Engine | Petrol | Hvy | 2-Cycle | None | None | 0-25K | 1176 | 1.123 | 0.87528 | 1 | 1 | 1 | 1 | 1.1229 | 0.87514
Sml Engine | Petrol | Hvy | 2-Cycle | None | None | 26-50K | 1177 | 1.123 | 0.87528 | 1 | 1 | 1 | 1 | 1.1229 | 0.87514
Sml Engine | Petrol | Hvy | 2-Cycle | None | None | >50K | 1178 | 1.123 | 0.87528 | 1 | 1 | 1 | 1 | 1.1229 | 0.87514
Sml Engine | Petrol | Lt | 2-Cycle | Improved | None | 0-25K | 1179 | 1.123 | 0.87528 | 1 | 1 | 1 | 1 | 1.1229 | 0.87514
Sml Engine | Petrol | Lt | 2-Cycle | Improved | None | 26-50K | 1180 | 1.123 | 0.87528 | 1 | 1 | 1 | 1 | 1.1229 | 0.87514
Sml Engine | Petrol | Lt | 2-Cycle | Improved | None | >50K | 1181 | 1.123 | 0.87528 | 1 | 1 | 1 | 1 | 1.1229 | 0.87514
Sml Engine | Petrol | Med | 2-Cycle | Improved | None | 0-25K | 1182 | 1.123 | 0.87528 | 1 | 1 | 1 | 1 | 1.1229 | 0.87514
Sml Engine | Petrol | Med | 2-Cycle | Improved | None | 26-50K | 1183 | 1.123 | 0.87528 | 1 | 1 | 1 | 1 | 1.1229 | 0.87514
Sml Engine | Petrol | Med | 2-Cycle | Improved | None | >50K | 1184 | 1.123 | 0.87528 | 1 | 1 | 1 | 1 | 1.1229 | 0.87514
Sml Engine | Petrol | Hvy | 2-Cycle | Improved | None | 0-25K | 1185 | 1.123 | 0.87528 | 1 | 1 | 1 | 1 | 1.1229 | 0.87514
Sml Engine | Petrol | Hvy | 2-Cycle | Improved | None | 26-50K | 1186 | 1.123 | 0.87528 | 1 | 1 | 1 | 1 | 1.1229 | 0.87514
Sml Engine | Petrol | Hvy | 2-Cycle | Improved | None | >50K | 1187 | 1.123 | 0.87528 | 1 | 1 | 1 | 1 | 1.1229 | 0.87514
Sml Engine | Petrol | Lt | 2-Cycle | High Tech | None | 0-25K | 1188 | 1.123 | 0.87528 | 1 | 1 | 1 | 1 | 1.1229 | 0.87514
Sml Engine | Petrol | Lt | 2-Cycle | High Tech | None | 26-50K | 1189 | 1.123 | 0.87528 | 1 | 1 | 1 | 1 | 1.1229 | 0.87514
Sml Engine | Petrol | Lt | 2-Cycle | High Tech | None | >50K | 1190 | 1.123 | 0.87528 | 1 | 1 | 1 | 1 | 1.1229 | 0.87514
Sml Engine | Petrol | Med | 2-Cycle | High Tech | None | 0-25K | 1191 | 1.123 | 0.87528 | 1 | 1 | 1 | 1 | 1.1229 | 0.87514
Sml Engine | Petrol | Med | 2-Cycle | High Tech | None | 26-50K | 1192 | 1.123 | 0.87528 | 1 | 1 | 1 | 1 | 1.1229 | 0.87514
Sml Engine | Petrol | Med | 2-Cycle | High Tech | None | >50K | 1193 | 1.123 | 0.87528 | 1 | 1 | 1 | 1 | 1.1229 | 0.87514
Sml Engine | Petrol | Hvy | 2-Cycle | High Tech | None | 0-25K | 1194 | 1.123 | 0.87528 | 1 | 1 | 1 | 1 | 1.1229 | 0.87514
Sml Engine | Petrol | Hvy | 2-Cycle | High Tech | None | 26-50K | 1195 | 1.123 | 0.87528 | 1 | 1 | 1 | 1 | 1.1229 | 0.87514
Sml Engine | Petrol | Hvy | 2-Cycle | High Tech | None | >50K | 1196 | 1.123 | 0.87528 | 1 | 1 | 1 | 1 | 1.1229 | 0.87514
Sml Engine | Petrol | Lt | 2-Cycle, FI | None | None | 0-25K | 1197 | 1.123 | 0.87528 | 1 | 1 | 1 | 1 | 1.1229 | 0.87514
Sml Engine | Petrol | Lt | 2-Cycle, FI | None | None | 26-50K | 1198 | 1.123 | 0.87528 | 1 | 1 | 1 | 1 | 1.1229 | 0.87514
Sml Engine | Petrol | Lt | 2-Cycle, FI | None | None | >50K | 1199 | 1.123 | 0.87528 | 1 | 1 | 1 | 1 | 1.1229 | 0.87514
Sml Engine | Petrol | Med | 2-Cycle, FI | None | None | 0-25K | 1200 | 1.123 | 0.87528 | 1 | 1 | 1 | 1 | 1.1229 | 0.87514
Sml Engine | Petrol | Med | 2-Cycle, FI | None | None | 26-50K | 1201 | 1.123 | 0.87528 | 1 | 1 | 1 | 1 | 1.1229 | 0.87514
Sml Engine | Petrol | Med | 2-Cycle, FI | None | None | >50K | 1202 | 1.123 | 0.87528 | 1 | 1 | 1 | 1 | 1.1229 | 0.87514
Sml Engine | Petrol | Hvy | 2-Cycle, FI | None | None | 0-25K | 1203 | 1.123 | 0.87528 | 1 | 1 | 1 | 1 | 1.1229 | 0.87514
Sml Engine | Petrol | Hvy | 2-Cycle, FI | None | None | 26-50K | 1204 | 1.123 | 0.87528 | 1 | 1 | 1 | 1 | 1.1229 | 0.87514
Sml Engine | Petrol | Hvy | 2-Cycle, FI | None | None | >50K | 1205 | 1.123 | 0.87528 | 1 | 1 | 1 | 1 | 1.1229 | 0.87514
Sml Engine | Petrol | Lt | 4-Cycle, Carb | None | None | 0-25K | 1206 | 1.123 | 0.87528 | 1 | 1 | 1 | 1 | 1.1229 | 0.87514
Sml Engine | Petrol | Lt | 4-Cycle, Carb | None | None | 26-50K | 1207 | 1.123 | 0.87528 | 1 | 1 | 1 | 1 | 1.1229 | 0.87514
Sml Engine | Petrol | Lt | 4-Cycle, Carb | None | None | >50K | 1208 | 1.123 | 0.87528 | 1 | 1 | 1 | 1 | 1.1229 | 0.87514
Sml Engine | Petrol | Med | 4-Cycle, Carb | None | None | 0-25K | 1209 | 1.123 | 0.87528 | 1 | 1 | 1 | 1 | 1.1229 | 0.87514
Sml Engine | Petrol | Med | 4-Cycle, Carb | None | None | 26-50K | 1210 | 1.123 | 0.87528 | 1 | 1 | 1 | 1 | 1.1229 | 0.87514
Sml Engine | Petrol | Med | 4-Cycle, Carb | None | None | >50K | 1211 | 1.123 | 0.87528 | 1 | 1 | 1 | 1 | 1.1229 | 0.87514
Sml Engine | Petrol | Hvy | 4-Cycle, Carb | None | None | 0-25K | 1212 | 1.123 | 0.87528 | 1 | 1 | 1 | 1 | 1.1229 | 0.87514
Sml Engine | Petrol | Hvy | 4-Cycle, Carb | None | None | 26-50K | 1213 | 1.123 | 0.87528 | 1 | 1 | 1 | 1 | 1.1229 | 0.87514
Sml Engine | Petrol | Hvy | 4-Cycle, Carb | None | None | >50K | 1214 | 1.123 | 0.87528 | 1 | 1 | 1 | 1 | 1.1229 | 0.87514
Sml Engine | Petrol | Lt | 4-Cycle, Carb | Improved | None | 0-25K | 1215 | 1.123 | 0.87528 | 1 | 1 | 1 | 1 | 1.1229 | 0.87514
Sml Engine | Petrol | Lt | 4-Cycle, Carb | Improved | None | 26-50K | 1216 | 1.123 | 0.87528 | 1 | 1 | 1 | 1 | 1.1229 | 0.87514
Sml Engine | Petrol | Lt | 4-Cycle, Carb | Improved | None | >50K | 1217 | 1.123 | 0.87528 | 1 | 1 | 1 | 1 | 1.1229 | 0.87514
Sml Engine | Petrol | Med | 4-Cycle, Carb | Improved | None | 0-25K | 1218 | 1.123 | 0.87528 | 1 | 1 | 1 | 1 | 1.1229 | 0.87514
Sml Engine | Petrol | Med | 4-Cycle, Carb | Improved | None | 26-50K | 1219 | 1.123 | 0.87528 | 1 | 1 | 1 | 1 | 1.1229 | 0.87514
Sml Engine | Petrol | Med | 4-Cycle, Carb | Improved | None | >50K | 1220 | 1.123 | 0.87528 | 1 | 1 | 1 | 1 | 1.1229 | 0.87514
Sml Engine | Petrol | Hvy | 4-Cycle, Carb | Improved | None | 0-25K | 1221 | 1.123 | 0.87528 | 1 | 1 | 1 | 1 | 1.1229 | 0.87514
Sml Engine | Petrol | Hvy | 4-Cycle, Carb | Improved | None | 26-50K | 1222 | 1.123 | 0.87528 | 1 | 1 | 1 | 1 | 1.1229 | 0.87514
Sml Engine | Petrol | Hvy | 4-Cycle, Carb | Improved | None | >50K | 1223 | 1.123 | 0.87528 | 1 | 1 | 1 | 1 | 1.1229 | 0.87514
Sml Engine | Petrol | Lt | 4-Cycle, Carb | High Tech | None | 0-25K | 1224 | 1.123 | 0.87528 | 1 | 1 | 1 | 1 | 1.1229 | 0.87514
Sml Engine | Petrol | Lt | 4-Cycle, Carb | High Tech | None | 26-50K | 1225 | 1.123 | 0.87528 | 1 | 1 | 1 | 1 | 1.1229 | 0.87514
Sml Engine | Petrol | Lt | 4-Cycle, Carb | High Tech | None | >50K | 1226 | 1.123 | 0.87528 | 1 | 1 | 1 | 1 | 1.1229 | 0.87514
Sml Engine | Petrol | Med | 4-Cycle, Carb | High Tech | None | 0-25K | 1227 | 1.123 | 0.87528 | 1 | 1 | 1 | 1 | 1.1229 | 0.87514
Sml Engine | Petrol | Med | 4-Cycle, Carb | High Tech | None | 26-50K | 1228 | 1.123 | 0.87528 | 1 | 1 | 1 | 1 | 1.1229 | 0.87514
Sml Engine | Petrol | Med | 4-Cycle, Carb | High Tech | None | >50K | 1229 | 1.123 | 0.87528 | 1 | 1 | 1 | 1 | 1.1229 | 0.87514
Sml Engine | Petrol | Hvy | 4-Cycle, Carb | High Tech | None | 0-25K | 1230 | 1.123 | 0.87528 | 1 | 1 | 1 | 1 | 1.1229 | 0.87514
Sml Engine | Petrol | Hvy | 4-Cycle, Carb | High Tech | None | 26-50K | 1231 | 1.123 | 0.87528 | 1 | 1 | 1 | 1 | 1.1229 | 0.87514
Sml Engine | Petrol | Hvy | 4-Cycle, Carb | High Tech | None | >50K | 1232 | 1.123 | 0.87528 | 1 | 1 | 1 | 1 | 1.1229 | 0.87514
Sml Engine | Petrol | Lt | 4-Cycle, Carb | Catalyst | None | 0-25K | 1233 | 1.123 | 0.87528 | 1 | 1 | 1 | 1 | 1.1229 | 0.87514
Sml Engine | Petrol | Lt | 4-Cycle, Carb | Catalyst | None | 26-50K | 1234 | 1.123 | 0.87528 | 1 | 1 | 1 | 1 | 1.1229 | 0.87514
Sml Engine | Petrol | Lt | 4-Cycle, Carb | Catalyst | None | >50K | 1235 | 1.123 | 0.87528 | 1 | 1 | 1 | 1 | 1.1229 | 0.87514
Sml Engine | Petrol | Med | 4-Cycle, Carb | Catalyst | None | 0-25K | 1236 | 1.123 | 0.87528 | 1 | 1 | 1 | 1 | 1.1229 | 0.87514
Sml Engine | Petrol | Med | 4-Cycle, Carb | Catalyst | None | 26-50K | 1237 | 1.123 | 0.87528 | 1 | 1 | 1 | 1 | 1.1229 | 0.87514
Sml Engine | Petrol | Med | 4-Cycle, Carb | Catalyst | None | >50K | 1238 | 1.123 | 0.87528 | 1 | 1 | 1 | 1 | 1.1229 | 0.87514
Sml Engine | Petrol | Hvy | 4-Cycle, Carb | Catalyst | None | 0-25K | 1239 | 1.123 | 0.87528 | 1 | 1 | 1 | 1 | 1.1229 | 0.87514
Sml Engine | Petrol | Hvy | 4-Cycle, Carb | Catalyst | None | 26-50K | 1240 | 1.123 | 0.87528 | 1 | 1 | 1 | 1 | 1.1229 | 0.87514
Sml Engine | Petrol | Hvy | 4-Cycle, Carb | Catalyst | None | >50K | 1241 | 1.123 | 0.87528 | 1 | 1 | 1 | 1 | 1.1229 | 0.87514
Sml Engine | Petrol | Lt | 4-Cycle, FI | Catalyst | PCV | 0-25K | 1242 | 1.123 | 0.87526 | 0.96308 | 1.0534 | 0.98868 | 1.0164 | 1.0869 | 0.91281
Sml Engine | Petrol | Lt | 4-Cycle, FI | Catalyst | PCV | 26-50K | 1243 | 1.123 | 0.87526 | 0.96308 | 1.0534 | 0.98868 | 1.0164 | 1.0869 | 0.91281
Sml Engine | Petrol | Lt | 4-Cycle, FI | Catalyst | PCV | >50K | 1244 | 1.123 | 0.87526 | 0.96308 | 1.0534 | 0.98868 | 1.0164 | 1.0869 | 0.91281
Sml Engine | Petrol | Med | 4-Cycle, FI | Catalyst | PCV | 0-25K | 1245 | 1.123 | 0.87526 | 0.96308 | 1.0534 | 0.98868 | 1.0164 | 1.0869 | 0.91281
Sml Engine | Petrol | Med | 4-Cycle, FI | Catalyst | PCV | 26-50K | 1246 | 1.123 | 0.87526 | 0.96308 | 1.0534 | 0.98868 | 1.0164 | 1.0869 | 0.91281
Sml Engine | Petrol | Med | 4-Cycle, FI | Catalyst | PCV | >50K | 1247 | 1.123 | 0.87526 | 0.96308 | 1.0534 | 0.98868 | 1.0164 | 1.0869 | 0.91281
Sml Engine | Petrol | Hvy | 4-Cycle, FI | Catalyst | PCV | 0-25K | 1248 | 1.123 | 0.87526 | 0.96308 | 1.0534 | 0.98868 | 1.0164 | 1.0869 | 0.91281
Sml Engine | Petrol | Hvy | 4-Cycle, FI | Catalyst | PCV | 26-50K | 1249 | 1.123 | 0.87526 | 0.96308 | 1.0534 | 0.98868 | 1.0164 | 1.0869 | 0.91281
Sml Engine | Petrol | Hvy | 4-Cycle, FI | Catalyst | PCV | >50K | 1250 | 1.123 | 0.87526 | 0.96308 | 1.0534 | 0.98868 | 1.0164 | 1.0869 | 0.91281
Sml Engine | CNG/LPG | Lt | 4-Cycle, Carb | Improved | None | 0-25K | 1251 | 1.123 | 0.87526 | 0.96308 | 1.0534 | 0.98868 | 1.0164 | 1.0869 | 0.91281
Sml Engine | CNG/LPG | Lt | 4-Cycle, Carb | Improved | None | 26-50K | 1252 | 1.123 | 0.87526 | 0.96308 | 1.0534 | 0.98868 | 1.0164 | 1.0869 | 0.91281
Sml Engine | CNG/LPG | Lt | 4-Cycle, Carb | Improved | None | >50K | 1253 | 1.123 | 0.87526 | 0.96308 | 1.0534 | 0.98868 | 1.0164 | 1.0869 | 0.91281
Sml Engine | CNG/LPG | Med | 4-Cycle, Carb | Improved | None | 0-25K | 1254 | 1.123 | 0.87526 | 0.96308 | 1.0534 | 0.98868 | 1.0164 | 1.0869 | 0.91281
Sml Engine | CNG/LPG | Med | 4-Cycle, Carb | Improved | None | 26-50K | 1255 | 1.123 | 0.87526 | 0.96308 | 1.0534 | 0.98868 | 1.0164 | 1.0869 | 0.91281
Sml Engine | CNG/LPG | Med | 4-Cycle, Carb | Improved | None | >50K | 1256 | 1.123 | 0.87526 | 0.96308 | 1.0534 | 0.98868 | 1.0164 | 1.0869 | 0.91281
Sml Engine | CNG/LPG | Hvy | 4-Cycle, Carb | Improved | None | 0-25K | 1257 | 1.123 | 0.87526 | 0.96308 | 1.0534 | 0.98868 | 1.0164 | 1.0869 | 0.91281
Sml Engine | CNG/LPG | Hvy | 4-Cycle, Carb | Improved | None | 26-50K | 1258 | 1.123 | 0.87526 | 0.96308 | 1.0534 | 0.98868 | 1.0164 | 1.0869 | 0.91281
Sml Engine | CNG/LPG | Hvy | 4-Cycle, Carb | Improved | None | >50K | 1259 | 1.123 | 0.87526 | 0.96308 | 1.0534 | 0.98868 | 1.0164 | 1.0869 | 0.91281
Sml Engine | CNG/LPG | Lt | 4-Cycle, Carb | High Tech | None | 0-25K | 1260 | 1.123 | 0.87526 | 0.96308 | 1.0534 | 0.98868 | 1.0164 | 1.0869 | 0.91281
Sml Engine | CNG/LPG | Lt | 4-Cycle, Carb | High Tech | None | 26-50K | 1261 | 1.123 | 0.87526 | 0.96308 | 1.0534 | 0.98868 | 1.0164 | 1.0869 | 0.91281
Sml Engine | CNG/LPG | Lt | 4-Cycle, Carb | High Tech | None | >50K | 1262 | 1.123 | 0.87526 | 0.96308 | 1.0534 | 0.98868 | 1.0164 | 1.0869 | 0.91281
Sml Engine | CNG/LPG | Med | 4-Cycle, Carb | High Tech | None | 0-25K | 1263 | 1.123 | 0.87526 | 0.96308 | 1.0534 | 0.98868 | 1.0164 | 1.0869 | 0.91281
Sml Engine | CNG/LPG | Med | 4-Cycle, Carb | High Tech | None | 26-50K | 1264 | 1.123 | 0.87526 | 0.96308 | 1.0534 | 0.98868 | 1.0164 | 1.0869 | 0.91281
Sml Engine | CNG/LPG | Med | 4-Cycle, Carb | High Tech | None | >50K | 1265 | 1.123 | 0.87526 | 0.96308 | 1.0534 | 0.98868 | 1.0164 | 1.0869 | 0.91281
Sml Engine | CNG/LPG | Hvy | 4-Cycle, Carb | High Tech | None | 0-25K | 1266 | 1.123 | 0.87526 | 0.96308 | 1.0534 | 0.98868 | 1.0164 | 1.0869 | 0.91281
Sml Engine | CNG/LPG | Hvy | 4-Cycle, Carb | High Tech | None | 26-50K | 1267 | 1.123 | 0.87526 | 0.96308 | 1.0534 | 0.98868 | 1.0164 | 1.0869 | 0.91281
Sml Engine | CNG/LPG | Hvy | 4-Cycle, Carb | High Tech | None | >50K | 1268 | 1.123 | 0.87526 | 0.96308 | 1.0534 | 0.98868 | 1.0164 | 1.0869 | 0.91281
Sml Engine | CNG/LPG | Lt | 4-Cycle, Carb | Catalyst | None | 0-25K | 1269 | 1.123 | 0.87528 | 1 | 1 | 1 | 1 | 1.1229 | 0.87514
Sml Engine | CNG/LPG | Lt | 4-Cycle, Carb | Catalyst | None | 26-50K | 1270 | 1.123 | 0.87528 | 1 | 1 | 1 | 1 | 1.1229 | 0.87514
Sml Engine | CNG/LPG | Lt | 4-Cycle, Carb | Catalyst | None | >50K | 1271 | 1.123 | 0.87528 | 1 | 1 | 1 | 1 | 1.1229 | 0.87514
Sml Engine | CNG/LPG | Med | 4-Cycle, Carb | Catalyst | None | 0-25K | 1272 | 1.123 | 0.87528 | 1 | 1 | 1 | 1 | 1.1229 | 0.87514
Sml Engine | CNG/LPG | Med | 4-Cycle, Carb | Catalyst | None | 26-50K | 1273 | 1.123 | 0.87528 | 1 | 1 | 1 | 1 | 1.1229 | 0.87514
Sml Engine | CNG/LPG | Med | 4-Cycle, Carb | Catalyst | None | >50K | 1274 | 1.123 | 0.87528 | 1 | 1 | 1 | 1 | 1.1229 | 0.87514
Sml Engine | CNG/LPG | Hvy | 4-Cycle, Carb | Catalyst | None | 0-25K | 1275 | 1.123 | 0.87528 | 1 | 1 | 1 | 1 | 1.1229 | 0.87514
Sml Engine | CNG/LPG | Hvy | 4-Cycle, Carb | Catalyst | None | 26-50K | 1276 | 1.123 | 0.87528 | 1 | 1 | 1 | 1 | 1.1229 | 0.87514
Sml Engine | CNG/LPG | Hvy | 4-Cycle, Carb | Catalyst | None | >50K | 1277 | 1.123 | 0.87528 | 1 | 1 | 1 | 1 | 1.1229 | 0.87514
Sml Engine | CNG/LPG | Lt | 4-Cycle, FI | Catalyst | PCV | 0-25K | 1278 | 1.123 | 0.87526 | 0.96308 | 1.0534 | 0.98868 | 1.0164 | 1.0869 | 0.91281
Sml Engine | CNG/LPG | Lt | 4-Cycle, FI | Catalyst | PCV | 26-50K | 1279 | 1.123 | 0.87526 | 0.96308 | 1.0534 | 0.98868 | 1.0164 | 1.0869 | 0.91281
Sml Engine | CNG/LPG | Lt | 4-Cycle, FI | Catalyst | PCV | >50K | 1280 | 1.123 | 0.87526 | 0.96308 | 1.0534 | 0.98868 | 1.0164 | 1.0869 | 0.91281
Sml Engine | CNG/LPG | Med | 4-Cycle, FI | Catalyst | PCV | 0-25K | 1281 | 1.123 | 0.87526 | 0.96308 | 1.0534 | 0.98868 | 1.0164 | 1.0869 | 0.91281
Sml Engine | CNG/LPG | Med | 4-Cycle, FI | Catalyst | PCV | 26-50K | 1282 | 1.123 | 0.87526 | 0.96308 | 1.0534 | 0.98868 | 1.0164 | 1.0869 | 0.91281
Sml Engine | CNG/LPG | Med | 4-Cycle, FI | Catalyst | PCV | >50K | 1283 | 1.123 | 0.87526 | 0.96308 | 1.0534 | 0.98868 | 1.0164 | 1.0869 | 0.91281
Sml Engine | CNG/LPG | Hvy | 4-Cycle, FI | Catalyst | PCV | 0-25K | 1284 | 1.123 | 0.87526 | 0.96308 | 1.0534 | 0.98868 | 1.0164 | 1.0869 | 0.91281
Sml Engine | CNG/LPG | Hvy | 4-Cycle, FI | Catalyst | PCV | 26-50K | 1285 | 1.123 | 0.87526 | 0.96308 | 1.0534 | 0.98868 | 1.0164 | 1.0869 | 0.91281
Sml Engine | CNG/LPG | Hvy | 4-Cycle, FI | Catalyst | PCV | >50K | 1286 | 1.123 | 0.87526 | 0.96308 | 1.0534 | 0.98868 | 1.0164 | 1.0869 | 0.91281
Sml Engine | OEM Ethanol | Lt | 2-Cycle | None | None | 0-25K | 1287 | 1.123 | 0.87528 | 1 | 1 | 1 | 1 | 1.1229 | 0.87514
Sml Engine | OEM Ethanol | Lt | 2-Cycle | None | None | 26-50K | 1288 | 1.123 | 0.87528 | 1 | 1 | 1 | 1 | 1.1229 | 0.87514
Sml Engine | OEM Ethanol | Lt | 2-Cycle | None | None | >50K | 1289 | 1.123 | 0.87528 | 1 | 1 | 1 | 1 | 1.1229 | 0.87514
Sml Engine | OEM Ethanol | Med | 2-Cycle | None | None | 0-25K | 1290 | 1.123 | 0.87528 | 1 | 1 | 1 | 1 | 1.1229 | 0.87514
Sml Engine | OEM Ethanol | Med | 2-Cycle | None | None | 26-50K | 1291 | 1.123 | 0.87528 | 1 | 1 | 1 | 1 | 1.1229 | 0.87514
Sml Engine | OEM Ethanol | Med | 2-Cycle | None | None | >50K | 1292 | 1.123 | 0.87528 | 1 | 1 | 1 | 1 | 1.1229 | 0.87514
Sml Engine | OEM Ethanol | Hvy | 2-Cycle | None | None | 0-25K | 1293 | 1.123 | 0.87528 | 1 | 1 | 1 | 1 | 1.1229 | 0.87514
Sml Engine | OEM Ethanol | Hvy | 2-Cycle | None | None | 26-50K | 1294 | 1.123 | 0.87528 | 1 | 1 | 1 | 1 | 1.1229 | 0.87514
Sml Engine | OEM Ethanol | Hvy | 2-Cycle | None | None | >50K | 1295 | 1.123 | 0.87528 | 1 | 1 | 1 | 1 | 1.1229 | 0.87514
Sml Engine | OEM Ethanol | Lt | 4-Cycle | None | None | 0-25K | 1296 | 1.123 | 0.87528 | 1 | 1 | 1 | 1 | 1.1229 | 0.87514
Sml Engine | OEM Ethanol | Lt | 4-Cycle | None | None | 26-50K | 1297 | 1.123 | 0.87528 | 1 | 1 | 1 | 1 | 1.1229 | 0.87514
Sml Engine | OEM Ethanol | Lt | 4-Cycle | None | None | >50K | 1298 | 1.123 | 0.87528 | 1 | 1 | 1 | 1 | 1.1229 | 0.87514
Sml Engine | OEM Ethanol | Med | 4-Cycle | None | None | 0-25K | 1299 | 1.123 | 0.87528 | 1 | 1 | 1 | 1 | 1.1229 | 0.87514
Sml Engine | OEM Ethanol | Med | 4-Cycle | None | None | 26-50K | 1300 | 1.123 | 0.87528 | 1 | 1 | 1 | 1 | 1.1229 | 0.87514
Sml Engine | OEM Ethanol | Med | 4-Cycle | None | None | >50K | 1301 | 1.123 | 0.87528 | 1 | 1 | 1 | 1 | 1.1229 | 0.87514
Sml Engine | OEM Ethanol | Hvy | 4-Cycle | None | None | 0-25K | 1302 | 1.123 | 0.87528 | 1 | 1 | 1 | 1 | 1.1229 | 0.87514
Sml Engine | OEM Ethanol | Hvy | 4-Cycle | None | None | 26-50K | 1303 | 1.123 | 0.87528 | 1 | 1 | 1 | 1 | 1.1229 | 0.87514
Sml Engine | OEM Ethanol | Hvy | 4-Cycle | None | None | >50K | 1304 | 1.123 | 0.87528 | 1 | 1 | 1 | 1 | 1.1229 | 0.87514
Sml Engine | OEM Ethanol | Lt | 4-Cycle | Catalyst | PCV | 0-25K | 1305 | 1.123 | 0.87528 | 1 | 1 | 1 | 1 | 1.1229 | 0.87514
Sml Engine | OEM Ethanol | Lt | 4-Cycle | Catalyst | PCV | 26-50K | 1306 | 1.123 | 0.87528 | 1 | 1 | 1 | 1 | 1.1229 | 0.87514
Sml Engine | OEM Ethanol | Lt | 4-Cycle | Catalyst | PCV | >50K | 1307 | 1.123 | 0.87528 | 1 | 1 | 1 | 1 | 1.1229 | 0.87514
Sml Engine | OEM Ethanol | Med | 4-Cycle | Catalyst | PCV | 0-25K | 1308 | 1.123 | 0.87528 | 1 | 1 | 1 | 1 | 1.1229 | 0.87514
Sml Engine | OEM Ethanol | Med | 4-Cycle | Catalyst | PCV | 26-50K | 1309 | 1.123 | 0.87528 | 1 | 1 | 1 | 1 | 1.1229 | 0.87514
Sml Engine | OEM Ethanol | Med | 4-Cycle | Catalyst | PCV | >50K | 1310 | 1.123 | 0.87528 | 1 | 1 | 1 | 1 | 1.1229 | 0.87514
Sml Engine | OEM Ethanol | Hvy | 4-Cycle | Catalyst | PCV | 0-25K | 1311 | 1.123 | 0.87528 | 1 | 1 | 1 | 1 | 1.1229 | 0.87514
Sml Engine | OEM Ethanol | Hvy | 4-Cycle | Catalyst | PCV | 26-50K | 1312 | 1.123 | 0.87528 | 1 | 1 | 1 | 1 | 1.1229 | 0.87514
Sml Engine | OEM Ethanol | Hvy | 4-Cycle | Catalyst | PCV | >50K | 1313 | 1.123 | 0.87528 | 1 | 1 | 1 | 1 | 1.1229 | 0.87514
Sml Engine | Diesel | Med | 4-Cycle | None | None | 0-25K | 1314 | 1 | 1 | 1 | 1 | 1 | 1 | 1 | 1
Sml Engine | Diesel | Med | 4-Cycle | None | None | 26-50K | 1315 | 1 | 1 | 1 | 1 | 1 | 1 | 1 | 1
Sml Engine | Diesel | Med | 4-Cycle | None | None | >50K | 1316 | 1 | 1 | 1 | 1 | 1 | 1 | 1 | 1
Sml Engine | Diesel | Med | 4-Cycle | Improved | None | 0-25K | 1317 | 1 | 1 | 1 | 1 | 1 | 1 | 1 | 1
Sml Engine | Diesel | Med | 4-Cycle | Improved | None | 26-50K | 1318 | 1 | 1 | 1 | 1 | 1 | 1 | 1 | 1
Sml Engine | Diesel | Med | 4-Cycle | Improved | None | >50K | 1319 | 1 | 1 | 1 | 1 | 1 | 1 | 1 | 1
Sml Engine | Diesel | Med | 4-Cycle | High Tech | None | 0-25K | 1320 | 1 | 1 | 1 | 1 | 1 | 1 | 1 | 1
Sml Engine | Diesel | Med | 4-Cycle | High Tech | None | 26-50K | 1321 | 1 | 1 | 1 | 1 | 1 | 1 | 1 | 1
Sml Engine | Diesel | Med | 4-Cycle | High Tech | None | >50K | 1322 | 1 | 1 | 1 | 1 | 1 | 1 | 1 | 1
Sml Engine | Diesel | Med | 4-Cycle | Catalyst | None | 0-25K | 1323 | 1 | 1 | 1 | 1 | 1 | 1 | 1 | 1
Sml Engine | Diesel | Med | 4-Cycle | Catalyst | None | 26-50K | 1324 | 1 | 1 | 1 | 1 | 1 | 1 | 1 | 1
Sml Engine | Diesel | Med | 4-Cycle | Catalyst | None | >50K | 1325 | 1 | 1 | 1 | 1 | 1 | 1 | 1 | 1
Zero Emissions Vehicle | N/A | N/A | N/A | N/A | N/A | All | 1326 | 1 | 1 | 1 | 1 | 1 | 1 | 1 | 1
User Technology 1 | Fuel | Wt | Air/Fuel | ExCntrl | EvapCntrl | User | 1327 | 1 | 1 | 0.98 | 1.02 | 1 | 1 | 1 | 1
User Technology 2 | Fuel | Wt | Air/Fuel | ExCntrl | EvapCntrl | User | 1328 | 1 | 1 | 0.98 | 1.02 | 1 | 1 | 1 | 1
User Technology 3 | Fuel | Wt | Air/Fuel | ExCntrl | EvapCntrl | User | 1329 | 1 | 1 | 0.98 | 1.02 | 1 | 1 | 1 | 1
User Technology 4 | Fuel | Wt | Air/Fuel | ExCntrl | EvapCntrl | User | 1330 | 1 | 1 | 0.98 | 1.02 | 1 | 1 | 1 | 1
User Technology 5 | Fuel | Wt | Air/Fuel | ExCntrl | EvapCntrl | User | 1331 | 1 | 1 | 0.98 | 1.02 | 1 | 1 | 1 | 1
User Technology 6 | Fuel | Wt | Air/Fuel | ExCntrl | EvapCntrl | User | 1332 | 1 | 1 | 0.98 | 1.02 | 1 | 1 | 1 | 1
User Technology 7 | Fuel | Wt | Air/Fuel | ExCntrl | EvapCntrl | User | 1333 | 1 | 1 | 0.98 | 1.02 | 1 | 1 | 1 | 1
User Technology 8 | Fuel | Wt | Air/Fuel | ExCntrl | EvapCntrl | User | 1334 | 1 | 1 | 0.98 | 1.02 | 1 | 1 | 1 | 1
User Technology 9 | Fuel | Wt | Air/Fuel | ExCntrl | EvapCntrl | User | 1335 | 1 | 1 | 0.98 | 1.02 | 1 | 1 | 1 | 1
User Technology 10 | Fuel | Wt | Air/Fuel | ExCntrl | EvapCntrl | User | 1336 | 1 | 1 | 0.98 | 1.02 | 1 | 1 | 1 | 1
User Technology 11 | Fuel | Wt | Air/Fuel | ExCntrl | EvapCntrl | User | 1337 | 1 | 1 | 0.98 | 1.02 | 1 | 1 | 1 | 1
User Technology 12 | Fuel | Wt | Air/Fuel | ExCntrl | EvapCntrl | User | 1338 | 1 | 1 | 0.98 | 1.02 | 1 | 1 | 1 | 1
User Technology 13 | Fuel | Wt | Air/Fuel | ExCntrl | EvapCntrl | User | 1339 | 1 | 1 | 0.98 | 1.02 | 1 | 1 | 1 | 1
User Technology 14 | Fuel | Wt | Air/Fuel | ExCntrl | EvapCntrl | User | 1340 | 1 | 1 | 0.98 | 1.02 | 1 | 1 | 1 | 1
User Technology 15 | Fuel | Wt | Air/Fuel | ExCntrl | EvapCntrl | User | 1341 | 1 | 1 | 0.98 | 1.02 | 1 | 1 | 1 | 1
User Technology 16 | Fuel | Wt | Air/Fuel | ExCntrl | EvapCntrl | User | 1342 | 1 | 1 | 0.98 | 1.02 | 1 | 1 | 1 | 1
User Technology 17 | Fuel | Wt | Air/Fuel | ExCntrl | EvapCntrl | User | 1343 | 1 | 1 | 0.98 | 1.02 | 1 | 1 | 1 | 1
User Technology 18 | Fuel | Wt | Air/Fuel | ExCntrl | EvapCntrl | User | 1344 | 1 | 1 | 0.98 | 1.02 | 1 | 1 | 1 | 1
User Technology 19 | Fuel | Wt | Air/Fuel | ExCntrl | EvapCntrl | User | 1345 | 1 | 1 | 0.98 | 1.02 | 1 | 1 | 1 | 1
User Technology 20 | Fuel | Wt | Air/Fuel | ExCntrl | EvapCntrl | User | 1346 | 1 | 1 | 0.98 | 1.02 | 1 | 1 | 1 | 1
User Technology 21 | Fuel | Wt | Air/Fuel | ExCntrl | EvapCntrl | User | 1347 | 1 | 1 | 0.98 | 1.02 | 1 | 1 | 1 | 1
User Technology 22 | Fuel | Wt | Air/Fuel | ExCntrl | EvapCntrl | User | 1348 | 1 | 1 | 0.98 | 1.02 | 1 | 1 | 1 | 1
User Technology 23 | Fuel | Wt | Air/Fuel | ExCntrl | EvapCntrl | User | 1349 | 1 | 1 | 0.98 | 1.02 | 1 | 1 | 1 | 1
User Technology 24 | Fuel | Wt | Air/Fuel | ExCntrl | EvapCntrl | User | 1350 | 1 | 1 | 0.98 | 1.02 | 1 | 1 | 1 | 1
User Technology 25 | Fuel | Wt | Air/Fuel | ExCntrl | EvapCntrl | User | 1351 | 1 | 1 | 0.98 | 1.02 | 1 | 1 | 1 | 1
User Technology 26 | Fuel | Wt | Air/Fuel | ExCntrl | EvapCntrl | User | 1352 | 1 | 1 | 0.98 | 1.02 | 1 | 1 | 1 | 1
User Technology 27 | Fuel | Wt | Air/Fuel | ExCntrl | EvapCntrl | User | 1353 | 1 | 1 | 0.98 | 1.02 | 1 | 1 | 1 | 1
User Technology 28 | Fuel | Wt | Air/Fuel | ExCntrl | EvapCntrl | User | 1354 | 1 | 1 | 0.98 | 1.02 | 1 | 1 | 1 | 1
User Technology 29 | Fuel | Wt | Air/Fuel | ExCntrl | EvapCntrl | User | 1355 | 1 | 1 | 0.98 | 1.02 | 1 | 1 | 1 | 1
User Technology 30 | Fuel | Wt | Air/Fuel | ExCntrl | EvapCntrl | User | 1356 | 1 | 1 | 0.98 | 1.02 | 1 | 1 | 1 | 1
User Technology 31 | Fuel | Wt | Air/Fuel | ExCntrl | EvapCntrl | User | 1357 | 1 | 1 | 0.98 | 1.02 | 1 | 1 | 1 | 1
User Technology 32 | Fuel | Wt | Air/Fuel | ExCntrl | EvapCntrl | User | 1358 | 1 | 1 | 0.98 | 1.02 | 1 | 1 | 1 | 1
User Technology 33 | Fuel | Wt | Air/Fuel | ExCntrl | EvapCntrl | User | 1359 | 1 | 1 | 0.98 | 1.02 | 1 | 1 | 1 | 1
User Technology 34 | Fuel | Wt | Air/Fuel | ExCntrl | EvapCntrl | User | 1360 | 1 | 1 | 0.98 | 1.02 | 1 | 1 | 1 | 1
User Technology 35 | Fuel | Wt | Air/Fuel | ExCntrl | EvapCntrl | User | 1361 | 1 | 1 | 0.98 | 1.02 | 1 | 1 | 1 | 1
User Technology 36 | Fuel | Wt | Air/Fuel | ExCntrl | EvapCntrl | User | 1362 | 1 | 1 | 0.98 | 1.02 | 1 | 1 | 1 | 1
User Technology 37 | Fuel | Wt | Air/Fuel | ExCntrl | EvapCntrl | User | 1363 | 1 | 1 | 0.98 | 1.02 | 1 | 1 | 1 | 1
User Technology 38 | Fuel | Wt | Air/Fuel | ExCntrl | EvapCntrl | User | 1364 | 1 | 1 | 0.98 | 1.02 | 1 | 1 | 1 | 1
User Technology 39 | Fuel | Wt | Air/Fuel | ExCntrl | EvapCntrl | User | 1365 | 1 | 1 | 0.98 | 1.02 | 1 | 1 | 1 | 1
User Technology 40 | Fuel | Wt | Air/Fuel | ExCntrl | EvapCntrl | User | 1366 | 1 | 1 | 0.98 | 1.02 | 1 | 1 | 1 | 1
User Technology 41 | Fuel | Wt | Air/Fuel | ExCntrl | EvapCntrl | User | 1367 | 1 | 1 | 0.98 | 1.02 | 1 | 1 | 1 | 1
User Technology 42 | Fuel | Wt | Air/Fuel | ExCntrl | EvapCntrl | User | 1368 | 1 | 1 | 0.98 | 1.02 | 1 | 1 | 1 | 1
User Technology 43 | Fuel | Wt | Air/Fuel | ExCntrl | EvapCntrl | User | 1369 | 1 | 1 | 0.98 | 1.02 | 1 | 1 | 1 | 1
User Technology 44 | Fuel | Wt | Air/Fuel | ExCntrl | EvapCntrl | User | 1370 | 1 | 1 | 0.98 | 1.02 | 1 | 1 | 1 | 1
User Technology 45 | Fuel | Wt | Air/Fuel | ExCntrl | EvapCntrl | User | 1371 | 1 | 1 | 0.98 | 1.02 | 1 | 1 | 1 | 1

## Altitude
Description | Fuel | Weight | Air/Fuel Control | Exhaust Control | Evapor-ative Control | Age | Index | VOC Medium Starting Altitude (950 m) | VOC High Altitude Starting (1700 m) | VOCEvap Medium Altitude StartUp (950 m) | VOCEvap High Altitude StartUp (1700 m) | CO Medium Altitude StartUp (950 m) | CO High Altitude StartUp (1700 m) | NOx Medium Altitude StartUp (950 m) | NOx High Altitude StartUp (1700 m) | 1,3Buta, Form, Ace Medium Altitude StartUp (950 m) | 1,3Buta, Form, Ace High Altitude StartUp (1700 m) | VOC Medium Altitude Running (950 m) | VOC High Altitude Running (1700 m) | VOCevap Medium Altitude Running (950 m) | VOCevap High Altitude Running (1700 m) | CO Medium Altitude Running (950 m) | CO High Altitude Running (1700 m) | NOx Medium Altitude Running (950 m) | NOx High Altitude Running (1700 m) | 1,3Buta, Form, Ace Medium Altitude Running (950 m) | 1,3Buta, Form, Ace High Altitude Running (1700 m)
Auto/Sml Truck | Petrol | Light | Carburetor | None | PCV | <79K km | 0 | 0.92037 | 0.84075 | 1.0829 | 1.1658 | 1.11 | 1.22 | 0.805 | 0.61 | 0.935 | 0.87 | 1.182 | 1.3641 | 1.015 | 1.03 | 1.3965 | 1.793 | 0.83459 | 0.66918 | 1.1818 | 1.3636
Auto/Sml Truck | Petrol | Light | Carburetor | None | PCV | 80-161K km | 1 | 0.92037 | 0.84075 | 1.0829 | 1.1658 | 1.11 | 1.22 | 0.805 | 0.61 | 0.935 | 0.87 | 1.182 | 1.3641 | 1.015 | 1.03 | 1.3965 | 1.793 | 0.83459 | 0.66918 | 1.1818 | 1.3636
Auto/Sml Truck | Petrol | Light | Carburetor | None | PCV | >161K km | 2 | 0.92037 | 0.84075 | 1.0829 | 1.1658 | 1.11 | 1.22 | 0.805 | 0.61 | 0.935 | 0.87 | 1.182 | 1.3641 | 1.015 | 1.03 | 1.3965 | 1.793 | 0.83459 | 0.66918 | 1.1818 | 1.3636
Auto/Sml Truck | Petrol | Medium | Carburetor | None | PCV | <79K km | 3 | 0.92037 | 0.84075 | 1.0829 | 1.1658 | 1.11 | 1.22 | 0.805 | 0.61 | 0.935 | 0.87 | 1.182 | 1.3641 | 1.015 | 1.03 | 1.3965 | 1.793 | 0.83459 | 0.66918 | 1.1818 | 1.3636
Auto/Sml Truck | Petrol | Medium | Carburetor | None | PCV | 80-161K km | 4 | 0.92037 | 0.84075 | 1.0829 | 1.1658 | 1.11 | 1.22 | 0.805 | 0.61 | 0.935 | 0.87 | 1.182 | 1.3641 | 1.015 | 1.03 | 1.3965 | 1.793 | 0.83459 | 0.66918 | 1.1818 | 1.3636
Auto/Sml Truck | Petrol | Medium | Carburetor | None | PCV | >161K km | 5 | 0.92037 | 0.84075 | 1.0829 | 1.1658 | 1.11 | 1.22 | 0.805 | 0.61 | 0.935 | 0.87 | 1.182 | 1.3641 | 1.015 | 1.03 | 1.3965 | 1.793 | 0.83459 | 0.66918 | 1.1818 | 1.3636
Auto/Sml Truck | Petrol | Heavy | Carburetor | None | PCV | <79K km | 6 | 0.92037 | 0.84075 | 1.0829 | 1.1658 | 1.11 | 1.22 | 0.805 | 0.61 | 0.935 | 0.87 | 1.182 | 1.3641 | 1.015 | 1.03 | 1.3965 | 1.793 | 0.83459 | 0.66918 | 1.1818 | 1.3636
Auto/Sml Truck | Petrol | Heavy | Carburetor | None | PCV | 80-161K km | 7 | 0.92037 | 0.84075 | 1.0829 | 1.1658 | 1.11 | 1.22 | 0.805 | 0.61 | 0.935 | 0.87 | 1.182 | 1.3641 | 1.015 | 1.03 | 1.3965 | 1.793 | 0.83459 | 0.66918 | 1.1818 | 1.3636
Auto/Sml Truck | Petrol | Heavy | Carburetor | None | PCV | >161K km | 8 | 0.92037 | 0.84075 | 1.0829 | 1.1658 | 1.11 | 1.22 | 0.805 | 0.61 | 0.935 | 0.87 | 1.182 | 1.3641 | 1.015 | 1.03 | 1.3965 | 1.793 | 0.83459 | 0.66918 | 1.1818 | 1.3636
Auto/Sml Truck | Petrol | Light | Carburetor | 2-Way | PCV | <79K km | 9 | 0.92037 | 0.84075 | 1.0518 | 1.1035 | 1.1121 | 1.2241 | 0.80676 | 0.61353 | 0.93263 | 0.86527 | 1.107 | 1.214 | 1.0151 | 1.0303 | 1.0889 | 1.1778 | 0.94584 | 0.89168 | 1.1565 | 1.3131
Auto/Sml Truck | Petrol | Light | Carburetor | 2-Way | PCV | 80-161K km | 10 | 0.92037 | 0.84075 | 1.0518 | 1.1035 | 1.1121 | 1.2241 | 0.80676 | 0.61353 | 0.93263 | 0.86527 | 1.107 | 1.214 | 1.0151 | 1.0303 | 1.0889 | 1.1778 | 0.94584 | 0.89168 | 1.1565 | 1.3131
Auto/Sml Truck | Petrol | Light | Carburetor | 2-Way | PCV | >161K km | 11 | 0.92037 | 0.84075 | 1.0518 | 1.1035 | 1.1121 | 1.2241 | 0.80676 | 0.61353 | 0.93263 | 0.86527 | 1.107 | 1.214 | 1.0151 | 1.0303 | 1.0889 | 1.1778 | 0.94584 | 0.89168 | 1.1565 | 1.3131
Auto/Sml Truck | Petrol | Medium | Carburetor | 2-Way | PCV | <79K km | 12 | 0.92037 | 0.84075 | 1.0518 | 1.1035 | 1.1121 | 1.2241 | 0.80676 | 0.61353 | 0.93263 | 0.86527 | 1.107 | 1.214 | 1.0151 | 1.0303 | 1.0889 | 1.1778 | 0.94584 | 0.89168 | 1.1565 | 1.3131
Auto/Sml Truck | Petrol | Medium | Carburetor | 2-Way | PCV | 80-161K km | 13 | 0.92037 | 0.84075 | 1.0518 | 1.1035 | 1.1121 | 1.2241 | 0.80676 | 0.61353 | 0.93263 | 0.86527 | 1.107 | 1.214 | 1.0151 | 1.0303 | 1.0889 | 1.1778 | 0.94584 | 0.89168 | 1.1565 | 1.3131
Auto/Sml Truck | Petrol | Medium | Carburetor | 2-Way | PCV | >161K km | 14 | 0.92037 | 0.84075 | 1.0518 | 1.1035 | 1.1121 | 1.2241 | 0.80676 | 0.61353 | 0.93263 | 0.86527 | 1.107 | 1.214 | 1.0151 | 1.0303 | 1.0889 | 1.1778 | 0.94584 | 0.89168 | 1.1565 | 1.3131
Auto/Sml Truck | Petrol | Heavy | Carburetor | 2-Way | PCV | <79K km | 15 | 0.92037 | 0.84075 | 1.0518 | 1.1035 | 1.1121 | 1.2241 | 0.80676 | 0.61353 | 0.93263 | 0.86527 | 1.107 | 1.214 | 1.0151 | 1.0303 | 1.0889 | 1.1778 | 0.94584 | 0.89168 | 1.1565 | 1.3131
Auto/Sml Truck | Petrol | Heavy | Carburetor | 2-Way | PCV | 80-161K km | 16 | 0.92037 | 0.84075 | 1.0518 | 1.1035 | 1.1121 | 1.2241 | 0.80676 | 0.61353 | 0.93263 | 0.86527 | 1.107 | 1.214 | 1.0151 | 1.0303 | 1.0889 | 1.1778 | 0.94584 | 0.89168 | 1.1565 | 1.3131
Auto/Sml Truck | Petrol | Heavy | Carburetor | 2-Way | PCV | >161K km | 17 | 0.92037 | 0.84075 | 1.0518 | 1.1035 | 1.1121 | 1.2241 | 0.80676 | 0.61353 | 0.93263 | 0.86527 | 1.107 | 1.214 | 1.0151 | 1.0303 | 1.0889 | 1.1778 | 0.94584 | 0.89168 | 1.1565 | 1.3131
Auto/Sml Truck | Petrol | Light | Carburetor | 2-Way/EGR | PCV | <79K km | 18 | 0.92037 | 0.84075 | 1.0518 | 1.1035 | 1.1121 | 1.2241 | 0.80676 | 0.61353 | 0.93263 | 0.86527 | 1.107 | 1.214 | 1.0151 | 1.0303 | 1.0889 | 1.1778 | 0.94584 | 0.89168 | 1.1565 | 1.3131
Auto/Sml Truck | Petrol | Light | Carburetor | 2-Way/EGR | PCV | 80-161K km | 19 | 0.92037 | 0.84075 | 1.0518 | 1.1035 | 1.1121 | 1.2241 | 0.80676 | 0.61353 | 0.93263 | 0.86527 | 1.107 | 1.214 | 1.0151 | 1.0303 | 1.0889 | 1.1778 | 0.94584 | 0.89168 | 1.1565 | 1.3131
Auto/Sml Truck | Petrol | Light | Carburetor | 2-Way/EGR | PCV | >161K km | 20 | 0.92037 | 0.84075 | 1.0518 | 1.1035 | 1.1121 | 1.2241 | 0.80676 | 0.61353 | 0.93263 | 0.86527 | 1.107 | 1.214 | 1.0151 | 1.0303 | 1.0889 | 1.1778 | 0.94584 | 0.89168 | 1.1565 | 1.3131
Auto/Sml Truck | Petrol | Medium | Carburetor | 2-Way/EGR | PCV | <79K km | 21 | 0.92037 | 0.84075 | 1.0518 | 1.1035 | 1.1121 | 1.2241 | 0.80676 | 0.61353 | 0.93263 | 0.86527 | 1.107 | 1.214 | 1.0151 | 1.0303 | 1.0889 | 1.1778 | 0.94584 | 0.89168 | 1.1565 | 1.3131
Auto/Sml Truck | Petrol | Medium | Carburetor | 2-Way/EGR | PCV | 80-161K km | 22 | 0.92037 | 0.84075 | 1.0518 | 1.1035 | 1.1121 | 1.2241 | 0.80676 | 0.61353 | 0.93263 | 0.86527 | 1.107 | 1.214 | 1.0151 | 1.0303 | 1.0889 | 1.1778 | 0.94584 | 0.89168 | 1.1565 | 1.3131
Auto/Sml Truck | Petrol | Medium | Carburetor | 2-Way/EGR | PCV | >161K km | 23 | 0.92037 | 0.84075 | 1.0518 | 1.1035 | 1.1121 | 1.2241 | 0.80676 | 0.61353 | 0.93263 | 0.86527 | 1.107 | 1.214 | 1.0151 | 1.0303 | 1.0889 | 1.1778 | 0.94584 | 0.89168 | 1.1565 | 1.3131
Auto/Sml Truck | Petrol | Heavy | Carburetor | 2-Way/EGR | PCV | <79K km | 24 | 0.92037 | 0.84075 | 1.0518 | 1.1035 | 1.1121 | 1.2241 | 0.80676 | 0.61353 | 0.93263 | 0.86527 | 1.107 | 1.214 | 1.0151 | 1.0303 | 1.0889 | 1.1778 | 0.94584 | 0.89168 | 1.1565 | 1.3131
Auto/Sml Truck | Petrol | Heavy | Carburetor | 2-Way/EGR | PCV | 80-161K km | 25 | 0.92037 | 0.84075 | 1.0518 | 1.1035 | 1.1121 | 1.2241 | 0.80676 | 0.61353 | 0.93263 | 0.86527 | 1.107 | 1.214 | 1.0151 | 1.0303 | 1.0889 | 1.1778 | 0.94584 | 0.89168 | 1.1565 | 1.3131
Auto/Sml Truck | Petrol | Heavy | Carburetor | 2-Way/EGR | PCV | >161K km | 26 | 0.92037 | 0.84075 | 1.0518 | 1.1035 | 1.1121 | 1.2241 | 0.80676 | 0.61353 | 0.93263 | 0.86527 | 1.107 | 1.214 | 1.0151 | 1.0303 | 1.0889 | 1.1778 | 0.94584 | 0.89168 | 1.1565 | 1.3131
Auto/Sml Truck | Petrol | Light | Carburetor | 3-Way | PCV | <79K km | 27 | 0.92037 | 0.84075 | 1.0518 | 1.1035 | 1.1121 | 1.2241 | 0.80676 | 0.61353 | 0.93263 | 0.86527 | 1.107 | 1.214 | 1.0151 | 1.0303 | 1.0889 | 1.1778 | 0.94584 | 0.89168 | 1.1565 | 1.3131
Auto/Sml Truck | Petrol | Light | Carburetor | 3-Way | PCV | 80-161K km | 28 | 0.92037 | 0.84075 | 1.0518 | 1.1035 | 1.1121 | 1.2241 | 0.80676 | 0.61353 | 0.93263 | 0.86527 | 1.107 | 1.214 | 1.0151 | 1.0303 | 1.0889 | 1.1778 | 0.94584 | 0.89168 | 1.1565 | 1.3131
Auto/Sml Truck | Petrol | Light | Carburetor | 3-Way | PCV | >161K km | 29 | 0.92037 | 0.84075 | 1.0518 | 1.1035 | 1.1121 | 1.2241 | 0.80676 | 0.61353 | 0.93263 | 0.86527 | 1.107 | 1.214 | 1.0151 | 1.0303 | 1.0889 | 1.1778 | 0.94584 | 0.89168 | 1.1565 | 1.3131
Auto/Sml Truck | Petrol | Medium | Carburetor | 3-Way | PCV | <79K km | 30 | 0.92037 | 0.84075 | 1.0518 | 1.1035 | 1.1121 | 1.2241 | 0.80676 | 0.61353 | 0.93263 | 0.86527 | 1.107 | 1.214 | 1.0151 | 1.0303 | 1.0889 | 1.1778 | 0.94584 | 0.89168 | 1.1565 | 1.3131
Auto/Sml Truck | Petrol | Medium | Carburetor | 3-Way | PCV | 80-161K km | 31 | 0.92037 | 0.84075 | 1.0518 | 1.1035 | 1.1121 | 1.2241 | 0.80676 | 0.61353 | 0.93263 | 0.86527 | 1.107 | 1.214 | 1.0151 | 1.0303 | 1.0889 | 1.1778 | 0.94584 | 0.89168 | 1.1565 | 1.3131
Auto/Sml Truck | Petrol | Medium | Carburetor | 3-Way | PCV | >161K km | 32 | 0.92037 | 0.84075 | 1.0518 | 1.1035 | 1.1121 | 1.2241 | 0.80676 | 0.61353 | 0.93263 | 0.86527 | 1.107 | 1.214 | 1.0151 | 1.0303 | 1.0889 | 1.1778 | 0.94584 | 0.89168 | 1.1565 | 1.3131
Auto/Sml Truck | Petrol | Heavy | Carburetor | 3-Way | PCV | <79K km | 33 | 0.92037 | 0.84075 | 1.0518 | 1.1035 | 1.1121 | 1.2241 | 0.80676 | 0.61353 | 0.93263 | 0.86527 | 1.107 | 1.214 | 1.0151 | 1.0303 | 1.0889 | 1.1778 | 0.94584 | 0.89168 | 1.1565 | 1.3131
Auto/Sml Truck | Petrol | Heavy | Carburetor | 3-Way | PCV | 80-161K km | 34 | 0.92037 | 0.84075 | 1.0518 | 1.1035 | 1.1121 | 1.2241 | 0.80676 | 0.61353 | 0.93263 | 0.86527 | 1.107 | 1.214 | 1.0151 | 1.0303 | 1.0889 | 1.1778 | 0.94584 | 0.89168 | 1.1565 | 1.3131
Auto/Sml Truck | Petrol | Heavy | Carburetor | 3-Way | PCV | >161K km | 35 | 0.92037 | 0.84075 | 1.0518 | 1.1035 | 1.1121 | 1.2241 | 0.80676 | 0.61353 | 0.93263 | 0.86527 | 1.107 | 1.214 | 1.0151 | 1.0303 | 1.0889 | 1.1778 | 0.94584 | 0.89168 | 1.1565 | 1.3131
Auto/Sml Truck | Petrol | Light | Carburetor | 3-Way/EGR | PCV | <79K km | 36 | 0.92037 | 0.84075 | 1.0518 | 1.1035 | 1.1121 | 1.2241 | 0.80676 | 0.61353 | 0.93263 | 0.86527 | 1.107 | 1.214 | 1.0151 | 1.0303 | 1.0889 | 1.1778 | 0.94584 | 0.89168 | 1.1565 | 1.3131
Auto/Sml Truck | Petrol | Light | Carburetor | 3-Way/EGR | PCV | 80-161K km | 37 | 0.92037 | 0.84075 | 1.0518 | 1.1035 | 1.1121 | 1.2241 | 0.80676 | 0.61353 | 0.93263 | 0.86527 | 1.107 | 1.214 | 1.0151 | 1.0303 | 1.0889 | 1.1778 | 0.94584 | 0.89168 | 1.1565 | 1.3131
Auto/Sml Truck | Petrol | Light | Carburetor | 3-Way/EGR | PCV | >161K km | 38 | 0.92037 | 0.84075 | 1.0518 | 1.1035 | 1.1121 | 1.2241 | 0.80676 | 0.61353 | 0.93263 | 0.86527 | 1.107 | 1.214 | 1.0151 | 1.0303 | 1.0889 | 1.1778 | 0.94584 | 0.89168 | 1.1565 | 1.3131
Auto/Sml Truck | Petrol | Medium | Carburetor | 3-Way/EGR | PCV | <79K km | 39 | 0.92037 | 0.84075 | 1.0518 | 1.1035 | 1.1121 | 1.2241 | 0.80676 | 0.61353 | 0.93263 | 0.86527 | 1.107 | 1.214 | 1.0151 | 1.0303 | 1.0889 | 1.1778 | 0.94584 | 0.89168 | 1.1565 | 1.3131
Auto/Sml Truck | Petrol | Medium | Carburetor | 3-Way/EGR | PCV | 80-161K km | 40 | 0.92037 | 0.84075 | 1.0518 | 1.1035 | 1.1121 | 1.2241 | 0.80676 | 0.61353 | 0.93263 | 0.86527 | 1.107 | 1.214 | 1.0151 | 1.0303 | 1.0889 | 1.1778 | 0.94584 | 0.89168 | 1.1565 | 1.3131
Auto/Sml Truck | Petrol | Medium | Carburetor | 3-Way/EGR | PCV | >161K km | 41 | 0.92037 | 0.84075 | 1.0518 | 1.1035 | 1.1121 | 1.2241 | 0.80676 | 0.61353 | 0.93263 | 0.86527 | 1.107 | 1.214 | 1.0151 | 1.0303 | 1.0889 | 1.1778 | 0.94584 | 0.89168 | 1.1565 | 1.3131
Auto/Sml Truck | Petrol | Heavy | Carburetor | 3-Way/EGR | PCV | <79K km | 42 | 0.92037 | 0.84075 | 1.0518 | 1.1035 | 1.1121 | 1.2241 | 0.80676 | 0.61353 | 0.93263 | 0.86527 | 1.107 | 1.214 | 1.0151 | 1.0303 | 1.0889 | 1.1778 | 0.94584 | 0.89168 | 1.1565 | 1.3131
Auto/Sml Truck | Petrol | Heavy | Carburetor | 3-Way/EGR | PCV | 80-161K km | 43 | 0.92037 | 0.84075 | 1.0518 | 1.1035 | 1.1121 | 1.2241 | 0.80676 | 0.61353 | 0.93263 | 0.86527 | 1.107 | 1.214 | 1.0151 | 1.0303 | 1.0889 | 1.1778 | 0.94584 | 0.89168 | 1.1565 | 1.3131
Auto/Sml Truck | Petrol | Heavy | Carburetor | 3-Way/EGR | PCV | >161K km | 44 | 0.92037 | 0.84075 | 1.0518 | 1.1035 | 1.1121 | 1.2241 | 0.80676 | 0.61353 | 0.93263 | 0.86527 | 1.107 | 1.214 | 1.0151 | 1.0303 | 1.0889 | 1.1778 | 0.94584 | 0.89168 | 1.1565 | 1.3131
Auto/Sml Truck | Petrol | Light | Single-Pt FI | none | PCV | <79K km | 45 | 1 | 1 | 1.0166 | 1.0331 | 1 | 1 | 1 | 1 | 1 | 1 | 1 | 1 | 1.0124 | 1.0248 | 1 | 1 | 1 | 1 | 1 | 1
Auto/Sml Truck | Petrol | Light | Single-Pt FI | none | PCV | 80-161K km | 46 | 1 | 1 | 1.0166 | 1.0331 | 1 | 1 | 1 | 1 | 1 | 1 | 1 | 1 | 1.0124 | 1.0248 | 1 | 1 | 1 | 1 | 1 | 1
Auto/Sml Truck | Petrol | Light | Single-Pt FI | none | PCV | >161K km | 47 | 1 | 1 | 1.0166 | 1.0331 | 1 | 1 | 1 | 1 | 1 | 1 | 1 | 1 | 1.0124 | 1.0248 | 1 | 1 | 1 | 1 | 1 | 1
Auto/Sml Truck | Petrol | Medium | Single-Pt FI | none | PCV | <79K km | 48 | 1 | 1 | 1.0166 | 1.0331 | 1 | 1 | 1 | 1 | 1 | 1 | 1 | 1 | 1.0124 | 1.0248 | 1 | 1 | 1 | 1 | 1 | 1
Auto/Sml Truck | Petrol | Medium | Single-Pt FI | none | PCV | 80-161K km | 49 | 1 | 1 | 1.0166 | 1.0331 | 1 | 1 | 1 | 1 | 1 | 1 | 1 | 1 | 1.0124 | 1.0248 | 1 | 1 | 1 | 1 | 1 | 1
Auto/Sml Truck | Petrol | Medium | Single-Pt FI | none | PCV | >161K km | 50 | 1 | 1 | 1.0166 | 1.0331 | 1 | 1 | 1 | 1 | 1 | 1 | 1 | 1 | 1.0124 | 1.0248 | 1 | 1 | 1 | 1 | 1 | 1
Auto/Sml Truck | Petrol | Heavy | Single-Pt FI | none | PCV | <79K km | 51 | 1 | 1 | 1.0166 | 1.0331 | 1 | 1 | 1 | 1 | 1 | 1 | 1 | 1 | 1.0124 | 1.0248 | 1 | 1 | 1 | 1 | 1 | 1
Auto/Sml Truck | Petrol | Heavy | Single-Pt FI | none | PCV | 80-161K km | 52 | 1 | 1 | 1.0166 | 1.0331 | 1 | 1 | 1 | 1 | 1 | 1 | 1 | 1 | 1.0124 | 1.0248 | 1 | 1 | 1 | 1 | 1 | 1
Auto/Sml Truck | Petrol | Heavy | Single-Pt FI | none | PCV | >161K km | 53 | 1 | 1 | 1.0166 | 1.0331 | 1 | 1 | 1 | 1 | 1 | 1 | 1 | 1 | 1.0124 | 1.0248 | 1 | 1 | 1 | 1 | 1 | 1
Auto/Sml Truck | Petrol | Light | Single-Pt FI | none/EGR | PCV | <79K km | 54 | 1 | 1 | 1.0166 | 1.0331 | 1 | 1 | 1 | 1 | 1 | 1 | 1 | 1 | 1.0124 | 1.0248 | 1 | 1 | 1 | 1 | 1 | 1
Auto/Sml Truck | Petrol | Light | Single-Pt FI | none/EGR | PCV | 80-161K km | 55 | 1 | 1 | 1.0166 | 1.0331 | 1 | 1 | 1 | 1 | 1 | 1 | 1 | 1 | 1.0124 | 1.0248 | 1 | 1 | 1 | 1 | 1 | 1
Auto/Sml Truck | Petrol | Light | Single-Pt FI | none/EGR | PCV | >161K km | 56 | 1 | 1 | 1.0166 | 1.0331 | 1 | 1 | 1 | 1 | 1 | 1 | 1 | 1 | 1.0124 | 1.0248 | 1 | 1 | 1 | 1 | 1 | 1
Auto/Sml Truck | Petrol | Medium | Single-Pt FI | none/EGR | PCV | <79K km | 57 | 1 | 1 | 1.0166 | 1.0331 | 1 | 1 | 1 | 1 | 1 | 1 | 1 | 1 | 1.0124 | 1.0248 | 1 | 1 | 1 | 1 | 1 | 1
Auto/Sml Truck | Petrol | Medium | Single-Pt FI | none/EGR | PCV | 80-161K km | 58 | 1 | 1 | 1.0166 | 1.0331 | 1 | 1 | 1 | 1 | 1 | 1 | 1 | 1 | 1.0124 | 1.0248 | 1 | 1 | 1 | 1 | 1 | 1
Auto/Sml Truck | Petrol | Medium | Single-Pt FI | none/EGR | PCV | >161K km | 59 | 1 | 1 | 1.0166 | 1.0331 | 1 | 1 | 1 | 1 | 1 | 1 | 1 | 1 | 1.0124 | 1.0248 | 1 | 1 | 1 | 1 | 1 | 1
Auto/Sml Truck | Petrol | Heavy | Single-Pt FI | none/EGR | PCV | <79K km | 60 | 1 | 1 | 1.0166 | 1.0331 | 1 | 1 | 1 | 1 | 1 | 1 | 1 | 1 | 1.0124 | 1.0248 | 1 | 1 | 1 | 1 | 1 | 1
Auto/Sml Truck | Petrol | Heavy | Single-Pt FI | none/EGR | PCV | 80-161K km | 61 | 1 | 1 | 1.0166 | 1.0331 | 1 | 1 | 1 | 1 | 1 | 1 | 1 | 1 | 1.0124 | 1.0248 | 1 | 1 | 1 | 1 | 1 | 1
Auto/Sml Truck | Petrol | Heavy | Single-Pt FI | none/EGR | PCV | >161K km | 62 | 1 | 1 | 1.0166 | 1.0331 | 1 | 1 | 1 | 1 | 1 | 1 | 1 | 1 | 1.0124 | 1.0248 | 1 | 1 | 1 | 1 | 1 | 1
Auto/Sml Truck | Petrol | Light | Single-Pt FI | 2-Way | PCV | <79K km | 63 | 1 | 1 | 1.0166 | 1.0331 | 1 | 1 | 1 | 1 | 1 | 1 | 1 | 1 | 1.0124 | 1.0248 | 1 | 1 | 1 | 1 | 1 | 1
Auto/Sml Truck | Petrol | Light | Single-Pt FI | 2-Way | PCV | 80-161K km | 64 | 1 | 1 | 1.0166 | 1.0331 | 1 | 1 | 1 | 1 | 1 | 1 | 1 | 1 | 1.0124 | 1.0248 | 1 | 1 | 1 | 1 | 1 | 1
Auto/Sml Truck | Petrol | Light | Single-Pt FI | 2-Way | PCV | >161K km | 65 | 1 | 1 | 1.0166 | 1.0331 | 1 | 1 | 1 | 1 | 1 | 1 | 1 | 1 | 1.0124 | 1.0248 | 1 | 1 | 1 | 1 | 1 | 1
Auto/Sml Truck | Petrol | Medium | Single-Pt FI | 2-Way | PCV | <79K km | 66 | 1 | 1 | 1.0166 | 1.0331 | 1 | 1 | 1 | 1 | 1 | 1 | 1 | 1 | 1.0124 | 1.0248 | 1 | 1 | 1 | 1 | 1 | 1
Auto/Sml Truck | Petrol | Medium | Single-Pt FI | 2-Way | PCV | 80-161K km | 67 | 1 | 1 | 1.0166 | 1.0331 | 1 | 1 | 1 | 1 | 1 | 1 | 1 | 1 | 1.0124 | 1.0248 | 1 | 1 | 1 | 1 | 1 | 1
Auto/Sml Truck | Petrol | Medium | Single-Pt FI | 2-Way | PCV | >161K km | 68 | 1 | 1 | 1.0166 | 1.0331 | 1 | 1 | 1 | 1 | 1 | 1 | 1 | 1 | 1.0124 | 1.0248 | 1 | 1 | 1 | 1 | 1 | 1
Auto/Sml Truck | Petrol | Heavy | Single-Pt FI | 2-Way | PCV | <79K km | 69 | 1 | 1 | 1.0166 | 1.0331 | 1 | 1 | 1 | 1 | 1 | 1 | 1 | 1 | 1.0124 | 1.0248 | 1 | 1 | 1 | 1 | 1 | 1
Auto/Sml Truck | Petrol | Heavy | Single-Pt FI | 2-Way | PCV | 80-161K km | 70 | 1 | 1 | 1.0166 | 1.0331 | 1 | 1 | 1 | 1 | 1 | 1 | 1 | 1 | 1.0124 | 1.0248 | 1 | 1 | 1 | 1 | 1 | 1
Auto/Sml Truck | Petrol | Heavy | Single-Pt FI | 2-Way | PCV | >161K km | 71 | 1 | 1 | 1.0166 | 1.0331 | 1 | 1 | 1 | 1 | 1 | 1 | 1 | 1 | 1.0124 | 1.0248 | 1 | 1 | 1 | 1 | 1 | 1
Auto/Sml Truck | Petrol | Light | Single-Pt FI | 2-Way/EGR | PCV | <79K km | 72 | 1 | 1 | 1.0166 | 1.0331 | 1 | 1 | 1 | 1 | 1 | 1 | 1 | 1 | 1.0124 | 1.0248 | 1 | 1 | 1 | 1 | 1 | 1
Auto/Sml Truck | Petrol | Light | Single-Pt FI | 2-Way/EGR | PCV | 80-161K km | 73 | 1 | 1 | 1.0166 | 1.0331 | 1 | 1 | 1 | 1 | 1 | 1 | 1 | 1 | 1.0124 | 1.0248 | 1 | 1 | 1 | 1 | 1 | 1
Auto/Sml Truck | Petrol | Light | Single-Pt FI | 2-Way/EGR | PCV | >161K km | 74 | 1 | 1 | 1.0166 | 1.0331 | 1 | 1 | 1 | 1 | 1 | 1 | 1 | 1 | 1.0124 | 1.0248 | 1 | 1 | 1 | 1 | 1 | 1
Auto/Sml Truck | Petrol | Medium | Single-Pt FI | 2-Way/EGR | PCV | <79K km | 75 | 1 | 1 | 1.0166 | 1.0331 | 1 | 1 | 1 | 1 | 1 | 1 | 1 | 1 | 1.0124 | 1.0248 | 1 | 1 | 1 | 1 | 1 | 1
Auto/Sml Truck | Petrol | Medium | Single-Pt FI | 2-Way/EGR | PCV | 80-161K km | 76 | 1 | 1 | 1.0166 | 1.0331 | 1 | 1 | 1 | 1 | 1 | 1 | 1 | 1 | 1.0124 | 1.0248 | 1 | 1 | 1 | 1 | 1 | 1
Auto/Sml Truck | Petrol | Medium | Single-Pt FI | 2-Way/EGR | PCV | >161K km | 77 | 1 | 1 | 1.0166 | 1.0331 | 1 | 1 | 1 | 1 | 1 | 1 | 1 | 1 | 1.0124 | 1.0248 | 1 | 1 | 1 | 1 | 1 | 1
Auto/Sml Truck | Petrol | Heavy | Single-Pt FI | 2-Way/EGR | PCV | <79K km | 78 | 1 | 1 | 1.0166 | 1.0331 | 1 | 1 | 1 | 1 | 1 | 1 | 1 | 1 | 1.0124 | 1.0248 | 1 | 1 | 1 | 1 | 1 | 1
Auto/Sml Truck | Petrol | Heavy | Single-Pt FI | 2-Way/EGR | PCV | 80-161K km | 79 | 1 | 1 | 1.0166 | 1.0331 | 1 | 1 | 1 | 1 | 1 | 1 | 1 | 1 | 1.0124 | 1.0248 | 1 | 1 | 1 | 1 | 1 | 1
Auto/Sml Truck | Petrol | Heavy | Single-Pt FI | 2-Way/EGR | PCV | >161K km | 80 | 1 | 1 | 1.0166 | 1.0331 | 1 | 1 | 1 | 1 | 1 | 1 | 1 | 1 | 1.0124 | 1.0248 | 1 | 1 | 1 | 1 | 1 | 1
Auto/Sml Truck | Petrol | Light | Single-Pt FI | 3-Way | PCV | <79K km | 81 | 1 | 1 | 1.0166 | 1.0331 | 1 | 1 | 1 | 1 | 1 | 1 | 1 | 1 | 1.0124 | 1.0248 | 1 | 1 | 1 | 1 | 1 | 1
Auto/Sml Truck | Petrol | Light | Single-Pt FI | 3-Way | PCV | 80-161K km | 82 | 1 | 1 | 1.0166 | 1.0331 | 1 | 1 | 1 | 1 | 1 | 1 | 1 | 1 | 1.0124 | 1.0248 | 1 | 1 | 1 | 1 | 1 | 1
Auto/Sml Truck | Petrol | Light | Single-Pt FI | 3-Way | PCV | >161K km | 83 | 1 | 1 | 1.0166 | 1.0331 | 1 | 1 | 1 | 1 | 1 | 1 | 1 | 1 | 1.0124 | 1.0248 | 1 | 1 | 1 | 1 | 1 | 1
Auto/Sml Truck | Petrol | Medium | Single-Pt FI | 3-Way | PCV | <79K km | 84 | 1 | 1 | 1.0166 | 1.0331 | 1 | 1 | 1 | 1 | 1 | 1 | 1 | 1 | 1.0124 | 1.0248 | 1 | 1 | 1 | 1 | 1 | 1
Auto/Sml Truck | Petrol | Medium | Single-Pt FI | 3-Way | PCV | 80-161K km | 85 | 1 | 1 | 1.0166 | 1.0331 | 1 | 1 | 1 | 1 | 1 | 1 | 1 | 1 | 1.0124 | 1.0248 | 1 | 1 | 1 | 1 | 1 | 1
Auto/Sml Truck | Petrol | Medium | Single-Pt FI | 3-Way | PCV | >161K km | 86 | 1 | 1 | 1.0166 | 1.0331 | 1 | 1 | 1 | 1 | 1 | 1 | 1 | 1 | 1.0124 | 1.0248 | 1 | 1 | 1 | 1 | 1 | 1
Auto/Sml Truck | Petrol | Heavy | Single-Pt FI | 3-Way | PCV | <79K km | 87 | 1 | 1 | 1.0166 | 1.0331 | 1 | 1 | 1 | 1 | 1 | 1 | 1 | 1 | 1.0124 | 1.0248 | 1 | 1 | 1 | 1 | 1 | 1
Auto/Sml Truck | Petrol | Heavy | Single-Pt FI | 3-Way | PCV | 80-161K km | 88 | 1 | 1 | 1.0166 | 1.0331 | 1 | 1 | 1 | 1 | 1 | 1 | 1 | 1 | 1.0124 | 1.0248 | 1 | 1 | 1 | 1 | 1 | 1
Auto/Sml Truck | Petrol | Heavy | Single-Pt FI | 3-Way | PCV | >161K km | 89 | 1 | 1 | 1.0166 | 1.0331 | 1 | 1 | 1 | 1 | 1 | 1 | 1 | 1 | 1.0124 | 1.0248 | 1 | 1 | 1 | 1 | 1 | 1
Auto/Sml Truck | Petrol | Light | Single-Pt FI | 3-Way/EGR | PCV | <79K km | 90 | 1 | 1 | 1.0166 | 1.0331 | 1 | 1 | 1 | 1 | 1 | 1 | 1 | 1 | 1.0124 | 1.0248 | 1 | 1 | 1 | 1 | 1 | 1
Auto/Sml Truck | Petrol | Light | Single-Pt FI | 3-Way/EGR | PCV | 80-161K km | 91 | 1 | 1 | 1.0166 | 1.0331 | 1 | 1 | 1 | 1 | 1 | 1 | 1 | 1 | 1.0124 | 1.0248 | 1 | 1 | 1 | 1 | 1 | 1
Auto/Sml Truck | Petrol | Light | Single-Pt FI | 3-Way/EGR | PCV | >161K km | 92 | 1 | 1 | 1.0166 | 1.0331 | 1 | 1 | 1 | 1 | 1 | 1 | 1 | 1 | 1.0124 | 1.0248 | 1 | 1 | 1 | 1 | 1 | 1
Auto/Sml Truck | Petrol | Medium | Single-Pt FI | 3-Way/EGR | PCV | <79K km | 93 | 1 | 1 | 1.0166 | 1.0331 | 1 | 1 | 1 | 1 | 1 | 1 | 1 | 1 | 1.0124 | 1.0248 | 1 | 1 | 1 | 1 | 1 | 1
Auto/Sml Truck | Petrol | Medium | Single-Pt FI | 3-Way/EGR | PCV | 80-161K km | 94 | 1 | 1 | 1.0166 | 1.0331 | 1 | 1 | 1 | 1 | 1 | 1 | 1 | 1 | 1.0124 | 1.0248 | 1 | 1 | 1 | 1 | 1 | 1
Auto/Sml Truck | Petrol | Medium | Single-Pt FI | 3-Way/EGR | PCV | >161K km | 95 | 1 | 1 | 1.0166 | 1.0331 | 1 | 1 | 1 | 1 | 1 | 1 | 1 | 1 | 1.0124 | 1.0248 | 1 | 1 | 1 | 1 | 1 | 1
Auto/Sml Truck | Petrol | Heavy | Single-Pt FI | 3-Way/EGR | PCV | <79K km | 96 | 1 | 1 | 1.0166 | 1.0331 | 1 | 1 | 1 | 1 | 1 | 1 | 1 | 1 | 1.0124 | 1.0248 | 1 | 1 | 1 | 1 | 1 | 1
Auto/Sml Truck | Petrol | Heavy | Single-Pt FI | 3-Way/EGR | PCV | 80-161K km | 97 | 1 | 1 | 1.0166 | 1.0331 | 1 | 1 | 1 | 1 | 1 | 1 | 1 | 1 | 1.0124 | 1.0248 | 1 | 1 | 1 | 1 | 1 | 1
Auto/Sml Truck | Petrol | Heavy | Single-Pt FI | 3-Way/EGR | PCV | >161K km | 98 | 1 | 1 | 1.0166 | 1.0331 | 1 | 1 | 1 | 1 | 1 | 1 | 1 | 1 | 1.0124 | 1.0248 | 1 | 1 | 1 | 1 | 1 | 1
Auto/Sml Truck | Petrol | Light | Multi-Pt FI | none | PCV | <79K km | 99 | 1 | 1 | 1.0522 | 1.1045 | 1 | 1 | 1 | 1 | 1 | 1 | 1 | 1 | 1.0326 | 1.0651 | 1 | 1 | 1 | 1 | 1 | 1
Auto/Sml Truck | Petrol | Light | Multi-Pt FI | none | PCV | 80-161K km | 100 | 1 | 1 | 1.0522 | 1.1045 | 1 | 1 | 1 | 1 | 1 | 1 | 1 | 1 | 1.0326 | 1.0651 | 1 | 1 | 1 | 1 | 1 | 1
Auto/Sml Truck | Petrol | Light | Multi-Pt FI | none | PCV | >161K km | 101 | 1 | 1 | 1.0522 | 1.1045 | 1 | 1 | 1 | 1 | 1 | 1 | 1 | 1 | 1.0326 | 1.0651 | 1 | 1 | 1 | 1 | 1 | 1
Auto/Sml Truck | Petrol | Medium | Multi-Pt FI | none | PCV | <79K km | 102 | 1 | 1 | 1.0522 | 1.1045 | 1 | 1 | 1 | 1 | 1 | 1 | 1 | 1 | 1.0326 | 1.0651 | 1 | 1 | 1 | 1 | 1 | 1
Auto/Sml Truck | Petrol | Medium | Multi-Pt FI | none | PCV | 80-161K km | 103 | 1 | 1 | 1.0522 | 1.1045 | 1 | 1 | 1 | 1 | 1 | 1 | 1 | 1 | 1.0326 | 1.0651 | 1 | 1 | 1 | 1 | 1 | 1
Auto/Sml Truck | Petrol | Medium | Multi-Pt FI | none | PCV | >161K km | 104 | 1 | 1 | 1.0522 | 1.1045 | 1 | 1 | 1 | 1 | 1 | 1 | 1 | 1 | 1.0326 | 1.0651 | 1 | 1 | 1 | 1 | 1 | 1
Auto/Sml Truck | Petrol | Heavy | Multi-Pt FI | none | PCV | <79K km | 105 | 1 | 1 | 1.0522 | 1.1045 | 1 | 1 | 1 | 1 | 1 | 1 | 1 | 1 | 1.0326 | 1.0651 | 1 | 1 | 1 | 1 | 1 | 1
Auto/Sml Truck | Petrol | Heavy | Multi-Pt FI | none | PCV | 80-161K km | 106 | 1 | 1 | 1.0522 | 1.1045 | 1 | 1 | 1 | 1 | 1 | 1 | 1 | 1 | 1.0326 | 1.0651 | 1 | 1 | 1 | 1 | 1 | 1
Auto/Sml Truck | Petrol | Heavy | Multi-Pt FI | none | PCV | >161K km | 107 | 1 | 1 | 1.0522 | 1.1045 | 1 | 1 | 1 | 1 | 1 | 1 | 1 | 1 | 1.0326 | 1.0651 | 1 | 1 | 1 | 1 | 1 | 1
Auto/Sml Truck | Petrol | Light | Multi-Pt FI | none/EGR | PCV | <79K km | 108 | 1 | 1 | 1.0522 | 1.1045 | 1 | 1 | 1 | 1 | 1 | 1 | 1 | 1 | 1.0326 | 1.0651 | 1 | 1 | 1 | 1 | 1 | 1
Auto/Sml Truck | Petrol | Light | Multi-Pt FI | none/EGR | PCV | 80-161K km | 109 | 1 | 1 | 1.0522 | 1.1045 | 1 | 1 | 1 | 1 | 1 | 1 | 1 | 1 | 1.0326 | 1.0651 | 1 | 1 | 1 | 1 | 1 | 1
Auto/Sml Truck | Petrol | Light | Multi-Pt FI | none/EGR | PCV | >161K km | 110 | 1 | 1 | 1.0522 | 1.1045 | 1 | 1 | 1 | 1 | 1 | 1 | 1 | 1 | 1.0326 | 1.0651 | 1 | 1 | 1 | 1 | 1 | 1
Auto/Sml Truck | Petrol | Medium | Multi-Pt FI | none/EGR | PCV | <79K km | 111 | 1 | 1 | 1.0522 | 1.1045 | 1 | 1 | 1 | 1 | 1 | 1 | 1 | 1 | 1.0326 | 1.0651 | 1 | 1 | 1 | 1 | 1 | 1
Auto/Sml Truck | Petrol | Medium | Multi-Pt FI | none/EGR | PCV | 80-161K km | 112 | 1 | 1 | 1.0522 | 1.1045 | 1 | 1 | 1 | 1 | 1 | 1 | 1 | 1 | 1.0326 | 1.0651 | 1 | 1 | 1 | 1 | 1 | 1
Auto/Sml Truck | Petrol | Medium | Multi-Pt FI | none/EGR | PCV | >161K km | 113 | 1 | 1 | 1.0522 | 1.1045 | 1 | 1 | 1 | 1 | 1 | 1 | 1 | 1 | 1.0326 | 1.0651 | 1 | 1 | 1 | 1 | 1 | 1
Auto/Sml Truck | Petrol | Heavy | Multi-Pt FI | none/EGR | PCV | <79K km | 114 | 1 | 1 | 1.0522 | 1.1045 | 1 | 1 | 1 | 1 | 1 | 1 | 1 | 1 | 1.0326 | 1.0651 | 1 | 1 | 1 | 1 | 1 | 1
Auto/Sml Truck | Petrol | Heavy | Multi-Pt FI | none/EGR | PCV | 80-161K km | 115 | 1 | 1 | 1.0522 | 1.1045 | 1 | 1 | 1 | 1 | 1 | 1 | 1 | 1 | 1.0326 | 1.0651 | 1 | 1 | 1 | 1 | 1 | 1
Auto/Sml Truck | Petrol | Heavy | Multi-Pt FI | none/EGR | PCV | >161K km | 116 | 1 | 1 | 1.0522 | 1.1045 | 1 | 1 | 1 | 1 | 1 | 1 | 1 | 1 | 1.0326 | 1.0651 | 1 | 1 | 1 | 1 | 1 | 1
Auto/Sml Truck | Petrol | Light | Multi-Pt FI | 3-Way | PCV | <79K km | 117 | 1 | 1 | 1.0522 | 1.1045 | 1 | 1 | 1 | 1 | 1 | 1 | 1 | 1 | 1.0326 | 1.0651 | 1 | 1 | 1 | 1 | 1 | 1
Auto/Sml Truck | Petrol | Light | Multi-Pt FI | 3-Way | PCV | 80-161K km | 118 | 1 | 1 | 1.0522 | 1.1045 | 1 | 1 | 1 | 1 | 1 | 1 | 1 | 1 | 1.0326 | 1.0651 | 1 | 1 | 1 | 1 | 1 | 1
Auto/Sml Truck | Petrol | Light | Multi-Pt FI | 3-Way | PCV | >161K km | 119 | 1 | 1 | 1.0522 | 1.1045 | 1 | 1 | 1 | 1 | 1 | 1 | 1 | 1 | 1.0326 | 1.0651 | 1 | 1 | 1 | 1 | 1 | 1
Auto/Sml Truck | Petrol | Medium | Multi-Pt FI | 3-Way | PCV | <79K km | 120 | 1 | 1 | 1.0522 | 1.1045 | 1 | 1 | 1 | 1 | 1 | 1 | 1 | 1 | 1.0326 | 1.0651 | 1 | 1 | 1 | 1 | 1 | 1
Auto/Sml Truck | Petrol | Medium | Multi-Pt FI | 3-Way | PCV | 80-161K km | 121 | 1 | 1 | 1.0522 | 1.1045 | 1 | 1 | 1 | 1 | 1 | 1 | 1 | 1 | 1.0326 | 1.0651 | 1 | 1 | 1 | 1 | 1 | 1
Auto/Sml Truck | Petrol | Medium | Multi-Pt FI | 3-Way | PCV | >161K km | 122 | 1 | 1 | 1.0522 | 1.1045 | 1 | 1 | 1 | 1 | 1 | 1 | 1 | 1 | 1.0326 | 1.0651 | 1 | 1 | 1 | 1 | 1 | 1
Auto/Sml Truck | Petrol | Heavy | Multi-Pt FI | 3-Way | PCV | <79K km | 123 | 1 | 1 | 1.0522 | 1.1045 | 1 | 1 | 1 | 1 | 1 | 1 | 1 | 1 | 1.0326 | 1.0651 | 1 | 1 | 1 | 1 | 1 | 1
Auto/Sml Truck | Petrol | Heavy | Multi-Pt FI | 3-Way | PCV | 80-161K km | 124 | 1 | 1 | 1.0522 | 1.1045 | 1 | 1 | 1 | 1 | 1 | 1 | 1 | 1 | 1.0326 | 1.0651 | 1 | 1 | 1 | 1 | 1 | 1
Auto/Sml Truck | Petrol | Heavy | Multi-Pt FI | 3-Way | PCV | >161K km | 125 | 1 | 1 | 1.0522 | 1.1045 | 1 | 1 | 1 | 1 | 1 | 1 | 1 | 1 | 1.0326 | 1.0651 | 1 | 1 | 1 | 1 | 1 | 1
Auto/Sml Truck | Petrol | Light | Multi-Pt FI | 3-Way/EGR | PCV | <79K km | 126 | 1 | 1 | 1.0522 | 1.1045 | 1 | 1 | 1 | 1 | 1 | 1 | 1 | 1 | 1.0326 | 1.0651 | 1 | 1 | 1 | 1 | 1 | 1
Auto/Sml Truck | Petrol | Light | Multi-Pt FI | 3-Way/EGR | PCV | 80-161K km | 127 | 1 | 1 | 1.0522 | 1.1045 | 1 | 1 | 1 | 1 | 1 | 1 | 1 | 1 | 1.0326 | 1.0651 | 1 | 1 | 1 | 1 | 1 | 1
Auto/Sml Truck | Petrol | Light | Multi-Pt FI | 3-Way/EGR | PCV | >161K km | 128 | 1 | 1 | 1.0522 | 1.1045 | 1 | 1 | 1 | 1 | 1 | 1 | 1 | 1 | 1.0326 | 1.0651 | 1 | 1 | 1 | 1 | 1 | 1
Auto/Sml Truck | Petrol | Medium | Multi-Pt FI | 3-Way/EGR | PCV | <79K km | 129 | 1 | 1 | 1.0522 | 1.1045 | 1 | 1 | 1 | 1 | 1 | 1 | 1 | 1 | 1.0326 | 1.0651 | 1 | 1 | 1 | 1 | 1 | 1
Auto/Sml Truck | Petrol | Medium | Multi-Pt FI | 3-Way/EGR | PCV | 80-161K km | 130 | 1 | 1 | 1.0522 | 1.1045 | 1 | 1 | 1 | 1 | 1 | 1 | 1 | 1 | 1.0326 | 1.0651 | 1 | 1 | 1 | 1 | 1 | 1
Auto/Sml Truck | Petrol | Medium | Multi-Pt FI | 3-Way/EGR | PCV | >161K km | 131 | 1 | 1 | 1.0522 | 1.1045 | 1 | 1 | 1 | 1 | 1 | 1 | 1 | 1 | 1.0326 | 1.0651 | 1 | 1 | 1 | 1 | 1 | 1
Auto/Sml Truck | Petrol | Heavy | Multi-Pt FI | 3-Way/EGR | PCV | <79K km | 132 | 1 | 1 | 1.0522 | 1.1045 | 1 | 1 | 1 | 1 | 1 | 1 | 1 | 1 | 1.0326 | 1.0651 | 1 | 1 | 1 | 1 | 1 | 1
Auto/Sml Truck | Petrol | Heavy | Multi-Pt FI | 3-Way/EGR | PCV | 80-161K km | 133 | 1 | 1 | 1.0522 | 1.1045 | 1 | 1 | 1 | 1 | 1 | 1 | 1 | 1 | 1.0326 | 1.0651 | 1 | 1 | 1 | 1 | 1 | 1
Auto/Sml Truck | Petrol | Heavy | Multi-Pt FI | 3-Way/EGR | PCV | >161K km | 134 | 1 | 1 | 1.0522 | 1.1045 | 1 | 1 | 1 | 1 | 1 | 1 | 1 | 1 | 1.0326 | 1.0651 | 1 | 1 | 1 | 1 | 1 | 1
Auto/Sml Truck | Petrol | Light | Multi-Pt FI | 3-Way/EGR | PCV/Tank | <79K km | 135 | 1 | 1 | 1.0522 | 1.1045 | 1 | 1 | 1 | 1 | 1 | 1 | 1 | 1 | 1.0326 | 1.0651 | 1 | 1 | 1 | 1 | 1 | 1
Auto/Sml Truck | Petrol | Light | Multi-Pt FI | 3-Way/EGR | PCV/Tank | 80-161K km | 136 | 1 | 1 | 1.0522 | 1.1045 | 1 | 1 | 1 | 1 | 1 | 1 | 1 | 1 | 1.0326 | 1.0651 | 1 | 1 | 1 | 1 | 1 | 1
Auto/Sml Truck | Petrol | Light | Multi-Pt FI | 3-Way/EGR | PCV/Tank | >161K km | 137 | 1 | 1 | 1.0522 | 1.1045 | 1 | 1 | 1 | 1 | 1 | 1 | 1 | 1 | 1.0326 | 1.0651 | 1 | 1 | 1 | 1 | 1 | 1
Auto/Sml Truck | Petrol | Medium | Multi-Pt FI | 3-Way/EGR | PCV/Tank | <79K km | 138 | 1 | 1 | 1.0522 | 1.1045 | 1 | 1 | 1 | 1 | 1 | 1 | 1 | 1 | 1.0326 | 1.0651 | 1 | 1 | 1 | 1 | 1 | 1
Auto/Sml Truck | Petrol | Medium | Multi-Pt FI | 3-Way/EGR | PCV/Tank | 80-161K km | 139 | 1 | 1 | 1.0522 | 1.1045 | 1 | 1 | 1 | 1 | 1 | 1 | 1 | 1 | 1.0326 | 1.0651 | 1 | 1 | 1 | 1 | 1 | 1
Auto/Sml Truck | Petrol | Medium | Multi-Pt FI | 3-Way/EGR | PCV/Tank | >161K km | 140 | 1 | 1 | 1.0522 | 1.1045 | 1 | 1 | 1 | 1 | 1 | 1 | 1 | 1 | 1.0326 | 1.0651 | 1 | 1 | 1 | 1 | 1 | 1
Auto/Sml Truck | Petrol | Heavy | Multi-Pt FI | 3-Way/EGR | PCV/Tank | <79K km | 141 | 1 | 1 | 1.0522 | 1.1045 | 1 | 1 | 1 | 1 | 1 | 1 | 1 | 1 | 1.0326 | 1.0651 | 1 | 1 | 1 | 1 | 1 | 1
Auto/Sml Truck | Petrol | Heavy | Multi-Pt FI | 3-Way/EGR | PCV/Tank | 80-161K km | 142 | 1 | 1 | 1.0522 | 1.1045 | 1 | 1 | 1 | 1 | 1 | 1 | 1 | 1 | 1.0326 | 1.0651 | 1 | 1 | 1 | 1 | 1 | 1
Auto/Sml Truck | Petrol | Heavy | Multi-Pt FI | 3-Way/EGR | PCV/Tank | >161K km | 143 | 1 | 1 | 1.0522 | 1.1045 | 1 | 1 | 1 | 1 | 1 | 1 | 1 | 1 | 1.0326 | 1.0651 | 1 | 1 | 1 | 1 | 1 | 1
Auto/Sml Truck | Petrol | Light | Multi-Pt FI | LEV | PCV/Tank | <79K km | 144 | 1 | 1 | 1.0532 | 1.1064 | 1 | 1 | 1 | 1 | 1 | 1 | 1 | 1 | 1.0361 | 1.0721 | 1 | 1 | 1 | 1 | 1 | 1
Auto/Sml Truck | Petrol | Light | Multi-Pt FI | LEV | PCV/Tank | 80-161K km | 145 | 1 | 1 | 1.0532 | 1.1064 | 1 | 1 | 1 | 1 | 1 | 1 | 1 | 1 | 1.0361 | 1.0721 | 1 | 1 | 1 | 1 | 1 | 1
Auto/Sml Truck | Petrol | Light | Multi-Pt FI | LEV | PCV/Tank | >161K km | 146 | 1 | 1 | 1.0532 | 1.1064 | 1 | 1 | 1 | 1 | 1 | 1 | 1 | 1 | 1.0361 | 1.0721 | 1 | 1 | 1 | 1 | 1 | 1
Auto/Sml Truck | Petrol | Medium | Multi-Pt FI | LEV | PCV/Tank | <79K km | 147 | 1 | 1 | 1.0532 | 1.1064 | 1 | 1 | 1 | 1 | 1 | 1 | 1 | 1 | 1.0361 | 1.0721 | 1 | 1 | 1 | 1 | 1 | 1
Auto/Sml Truck | Petrol | Medium | Multi-Pt FI | LEV | PCV/Tank | 80-161K km | 148 | 1 | 1 | 1.0532 | 1.1064 | 1 | 1 | 1 | 1 | 1 | 1 | 1 | 1 | 1.0361 | 1.0721 | 1 | 1 | 1 | 1 | 1 | 1
Auto/Sml Truck | Petrol | Medium | Multi-Pt FI | LEV | PCV/Tank | >161K km | 149 | 1 | 1 | 1.0532 | 1.1064 | 1 | 1 | 1 | 1 | 1 | 1 | 1 | 1 | 1.0361 | 1.0721 | 1 | 1 | 1 | 1 | 1 | 1
Auto/Sml Truck | Petrol | Heavy | Multi-Pt FI | LEV | PCV/Tank | <79K km | 150 | 1 | 1 | 1.0532 | 1.1064 | 1 | 1 | 1 | 1 | 1 | 1 | 1 | 1 | 1.0361 | 1.0721 | 1 | 1 | 1 | 1 | 1 | 1
Auto/Sml Truck | Petrol | Heavy | Multi-Pt FI | LEV | PCV/Tank | 80-161K km | 151 | 1 | 1 | 1.0532 | 1.1064 | 1 | 1 | 1 | 1 | 1 | 1 | 1 | 1 | 1.0361 | 1.0721 | 1 | 1 | 1 | 1 | 1 | 1
Auto/Sml Truck | Petrol | Heavy | Multi-Pt FI | LEV | PCV/Tank | >161K km | 152 | 1 | 1 | 1.0532 | 1.1064 | 1 | 1 | 1 | 1 | 1 | 1 | 1 | 1 | 1.0361 | 1.0721 | 1 | 1 | 1 | 1 | 1 | 1
Auto/Sml Truck | Petrol | Light | Multi-Pt FI | ULEV | PCV/Tank | <79K km | 153 | 1 | 1 | 1.025 | 1.05 | 1 | 1 | 1 | 1 | 1 | 1 | 1 | 1 | 1.015 | 1.03 | 1 | 1 | 1 | 1 | 1 | 1
Auto/Sml Truck | Petrol | Light | Multi-Pt FI | ULEV | PCV/Tank | 80-161K km | 154 | 1 | 1 | 1.025 | 1.05 | 1 | 1 | 1 | 1 | 1 | 1 | 1 | 1 | 1.015 | 1.03 | 1 | 1 | 1 | 1 | 1 | 1
Auto/Sml Truck | Petrol | Light | Multi-Pt FI | ULEV | PCV/Tank | >161K km | 155 | 1 | 1 | 1.025 | 1.05 | 1 | 1 | 1 | 1 | 1 | 1 | 1 | 1 | 1.015 | 1.03 | 1 | 1 | 1 | 1 | 1 | 1
Auto/Sml Truck | Petrol | Medium | Multi-Pt FI | ULEV | PCV/Tank | <79K km | 156 | 1 | 1 | 1.025 | 1.05 | 1 | 1 | 1 | 1 | 1 | 1 | 1 | 1 | 1.015 | 1.03 | 1 | 1 | 1 | 1 | 1 | 1
Auto/Sml Truck | Petrol | Medium | Multi-Pt FI | ULEV | PCV/Tank | 80-161K km | 157 | 1 | 1 | 1.025 | 1.05 | 1 | 1 | 1 | 1 | 1 | 1 | 1 | 1 | 1.015 | 1.03 | 1 | 1 | 1 | 1 | 1 | 1
Auto/Sml Truck | Petrol | Medium | Multi-Pt FI | ULEV | PCV/Tank | >161K km | 158 | 1 | 1 | 1.025 | 1.05 | 1 | 1 | 1 | 1 | 1 | 1 | 1 | 1 | 1.015 | 1.03 | 1 | 1 | 1 | 1 | 1 | 1
Auto/Sml Truck | Petrol | Heavy | Multi-Pt FI | ULEV | PCV/Tank | <79K km | 159 | 1 | 1 | 1.025 | 1.05 | 1 | 1 | 1 | 1 | 1 | 1 | 1 | 1 | 1.015 | 1.03 | 1 | 1 | 1 | 1 | 1 | 1
Auto/Sml Truck | Petrol | Heavy | Multi-Pt FI | ULEV | PCV/Tank | 80-161K km | 160 | 1 | 1 | 1.025 | 1.05 | 1 | 1 | 1 | 1 | 1 | 1 | 1 | 1 | 1.015 | 1.03 | 1 | 1 | 1 | 1 | 1 | 1
Auto/Sml Truck | Petrol | Heavy | Multi-Pt FI | ULEV | PCV/Tank | >161K km | 161 | 1 | 1 | 1.025 | 1.05 | 1 | 1 | 1 | 1 | 1 | 1 | 1 | 1 | 1.015 | 1.03 | 1 | 1 | 1 | 1 | 1 | 1
Auto/Sml Truck | Petrol | Light | Multi-Pt FI | SULEV | PCV/Tank | <79K km | 162 | 1 | 1 | 1.025 | 1.05 | 1 | 1 | 1 | 1 | 1 | 1 | 1 | 1 | 1.015 | 1.03 | 1 | 1 | 1 | 1 | 1 | 1
Auto/Sml Truck | Petrol | Light | Multi-Pt FI | SULEV | PCV/Tank | 80-161K km | 163 | 1 | 1 | 1.025 | 1.05 | 1 | 1 | 1 | 1 | 1 | 1 | 1 | 1 | 1.015 | 1.03 | 1 | 1 | 1 | 1 | 1 | 1
Auto/Sml Truck | Petrol | Light | Multi-Pt FI | SULEV | PCV/Tank | >161K km | 164 | 1 | 1 | 1.025 | 1.05 | 1 | 1 | 1 | 1 | 1 | 1 | 1 | 1 | 1.015 | 1.03 | 1 | 1 | 1 | 1 | 1 | 1
Auto/Sml Truck | Petrol | Medium | Multi-Pt FI | SULEV | PCV/Tank | <79K km | 165 | 1 | 1 | 1.025 | 1.05 | 1 | 1 | 1 | 1 | 1 | 1 | 1 | 1 | 1.015 | 1.03 | 1 | 1 | 1 | 1 | 1 | 1
Auto/Sml Truck | Petrol | Medium | Multi-Pt FI | SULEV | PCV/Tank | 80-161K km | 166 | 1 | 1 | 1.025 | 1.05 | 1 | 1 | 1 | 1 | 1 | 1 | 1 | 1 | 1.015 | 1.03 | 1 | 1 | 1 | 1 | 1 | 1
Auto/Sml Truck | Petrol | Medium | Multi-Pt FI | SULEV | PCV/Tank | >161K km | 167 | 1 | 1 | 1.025 | 1.05 | 1 | 1 | 1 | 1 | 1 | 1 | 1 | 1 | 1.015 | 1.03 | 1 | 1 | 1 | 1 | 1 | 1
Auto/Sml Truck | Petrol | Heavy | Multi-Pt FI | SULEV | PCV/Tank | <79K km | 168 | 1 | 1 | 1.025 | 1.05 | 1 | 1 | 1 | 1 | 1 | 1 | 1 | 1 | 1.015 | 1.03 | 1 | 1 | 1 | 1 | 1 | 1
Auto/Sml Truck | Petrol | Heavy | Multi-Pt FI | SULEV | PCV/Tank | 80-161K km | 169 | 1 | 1 | 1.025 | 1.05 | 1 | 1 | 1 | 1 | 1 | 1 | 1 | 1 | 1.015 | 1.03 | 1 | 1 | 1 | 1 | 1 | 1
Auto/Sml Truck | Petrol | Heavy | Multi-Pt FI | SULEV | PCV/Tank | >161K km | 170 | 1 | 1 | 1.025 | 1.05 | 1 | 1 | 1 | 1 | 1 | 1 | 1 | 1 | 1.015 | 1.03 | 1 | 1 | 1 | 1 | 1 | 1
Auto/Sml Truck | Petrol | Light | Multi-Pt FI | EuroI | PCV/Tank | <79K km | 171 | 1 | 1 | 1.0532 | 1.1064 | 1 | 1 | 1 | 1 | 1 | 1 | 1 | 1 | 1.0361 | 1.0721 | 1 | 1 | 1 | 1 | 1 | 1
Auto/Sml Truck | Petrol | Light | Multi-Pt FI | EuroI | PCV/Tank | 80-161K km | 172 | 1 | 1 | 1.0532 | 1.1064 | 1 | 1 | 1 | 1 | 1 | 1 | 1 | 1 | 1.0361 | 1.0721 | 1 | 1 | 1 | 1 | 1 | 1
Auto/Sml Truck | Petrol | Light | Multi-Pt FI | EuroI | PCV/Tank | >161K km | 173 | 1 | 1 | 1.0532 | 1.1064 | 1 | 1 | 1 | 1 | 1 | 1 | 1 | 1 | 1.0361 | 1.0721 | 1 | 1 | 1 | 1 | 1 | 1
Auto/Sml Truck | Petrol | Medium | Multi-Pt FI | EuroI | PCV/Tank | <79K km | 174 | 1 | 1 | 1.0532 | 1.1064 | 1 | 1 | 1 | 1 | 1 | 1 | 1 | 1 | 1.0361 | 1.0721 | 1 | 1 | 1 | 1 | 1 | 1
Auto/Sml Truck | Petrol | Medium | Multi-Pt FI | EuroI | PCV/Tank | 80-161K km | 175 | 1 | 1 | 1.0532 | 1.1064 | 1 | 1 | 1 | 1 | 1 | 1 | 1 | 1 | 1.0361 | 1.0721 | 1 | 1 | 1 | 1 | 1 | 1
Auto/Sml Truck | Petrol | Medium | Multi-Pt FI | EuroI | PCV/Tank | >161K km | 176 | 1 | 1 | 1.0532 | 1.1064 | 1 | 1 | 1 | 1 | 1 | 1 | 1 | 1 | 1.0361 | 1.0721 | 1 | 1 | 1 | 1 | 1 | 1
Auto/Sml Truck | Petrol | Heavy | Multi-Pt FI | EuroI | PCV/Tank | <79K km | 177 | 1 | 1 | 1.0532 | 1.1064 | 1 | 1 | 1 | 1 | 1 | 1 | 1 | 1 | 1.0361 | 1.0721 | 1 | 1 | 1 | 1 | 1 | 1
Auto/Sml Truck | Petrol | Heavy | Multi-Pt FI | EuroI | PCV/Tank | 80-161K km | 178 | 1 | 1 | 1.0532 | 1.1064 | 1 | 1 | 1 | 1 | 1 | 1 | 1 | 1 | 1.0361 | 1.0721 | 1 | 1 | 1 | 1 | 1 | 1
Auto/Sml Truck | Petrol | Heavy | Multi-Pt FI | EuroI | PCV/Tank | >161K km | 179 | 1 | 1 | 1.0532 | 1.1064 | 1 | 1 | 1 | 1 | 1 | 1 | 1 | 1 | 1.0361 | 1.0721 | 1 | 1 | 1 | 1 | 1 | 1
Auto/Sml Truck | Petrol | Light | Multi-Pt FI | EuroII | PCV/Tank | <79K km | 180 | 1 | 1 | 1.0532 | 1.1064 | 1 | 1 | 1 | 1 | 1 | 1 | 1 | 1 | 1.0361 | 1.0721 | 1 | 1 | 1 | 1 | 1 | 1
Auto/Sml Truck | Petrol | Light | Multi-Pt FI | EuroII | PCV/Tank | 80-161K km | 181 | 1 | 1 | 1.0532 | 1.1064 | 1 | 1 | 1 | 1 | 1 | 1 | 1 | 1 | 1.0361 | 1.0721 | 1 | 1 | 1 | 1 | 1 | 1
Auto/Sml Truck | Petrol | Light | Multi-Pt FI | EuroII | PCV/Tank | >161K km | 182 | 1 | 1 | 1.0532 | 1.1064 | 1 | 1 | 1 | 1 | 1 | 1 | 1 | 1 | 1.0361 | 1.0721 | 1 | 1 | 1 | 1 | 1 | 1
Auto/Sml Truck | Petrol | Medium | Multi-Pt FI | EuroII | PCV/Tank | <79K km | 183 | 1 | 1 | 1.0532 | 1.1064 | 1 | 1 | 1 | 1 | 1 | 1 | 1 | 1 | 1.0361 | 1.0721 | 1 | 1 | 1 | 1 | 1 | 1
Auto/Sml Truck | Petrol | Medium | Multi-Pt FI | EuroII | PCV/Tank | 80-161K km | 184 | 1 | 1 | 1.0532 | 1.1064 | 1 | 1 | 1 | 1 | 1 | 1 | 1 | 1 | 1.0361 | 1.0721 | 1 | 1 | 1 | 1 | 1 | 1
Auto/Sml Truck | Petrol | Medium | Multi-Pt FI | EuroII | PCV/Tank | >161K km | 185 | 1 | 1 | 1.0532 | 1.1064 | 1 | 1 | 1 | 1 | 1 | 1 | 1 | 1 | 1.0361 | 1.0721 | 1 | 1 | 1 | 1 | 1 | 1
Auto/Sml Truck | Petrol | Heavy | Multi-Pt FI | EuroII | PCV/Tank | <79K km | 186 | 1 | 1 | 1.0532 | 1.1064 | 1 | 1 | 1 | 1 | 1 | 1 | 1 | 1 | 1.0361 | 1.0721 | 1 | 1 | 1 | 1 | 1 | 1
Auto/Sml Truck | Petrol | Heavy | Multi-Pt FI | EuroII | PCV/Tank | 80-161K km | 187 | 1 | 1 | 1.0532 | 1.1064 | 1 | 1 | 1 | 1 | 1 | 1 | 1 | 1 | 1.0361 | 1.0721 | 1 | 1 | 1 | 1 | 1 | 1
Auto/Sml Truck | Petrol | Heavy | Multi-Pt FI | EuroII | PCV/Tank | >161K km | 188 | 1 | 1 | 1.0532 | 1.1064 | 1 | 1 | 1 | 1 | 1 | 1 | 1 | 1 | 1.0361 | 1.0721 | 1 | 1 | 1 | 1 | 1 | 1
Auto/Sml Truck | Petrol | Light | Multi-Pt FI | EuroIII | PCV/Tank | <79K km | 189 | 1 | 1 | 1.055 | 1.11 | 1 | 1 | 1 | 1 | 1 | 1 | 1 | 1 | 1.015 | 1.03 | 1 | 1 | 1 | 1 | 1 | 1
Auto/Sml Truck | Petrol | Light | Multi-Pt FI | EuroIII | PCV/Tank | 80-161K km | 190 | 1 | 1 | 1.055 | 1.11 | 1 | 1 | 1 | 1 | 1 | 1 | 1 | 1 | 1.015 | 1.03 | 1 | 1 | 1 | 1 | 1 | 1
Auto/Sml Truck | Petrol | Light | Multi-Pt FI | EuroIII | PCV/Tank | >161K km | 191 | 1 | 1 | 1.055 | 1.11 | 1 | 1 | 1 | 1 | 1 | 1 | 1 | 1 | 1.015 | 1.03 | 1 | 1 | 1 | 1 | 1 | 1
Auto/Sml Truck | Petrol | Medium | Multi-Pt FI | EuroIII | PCV/Tank | <79K km | 192 | 1 | 1 | 1.055 | 1.11 | 1 | 1 | 1 | 1 | 1 | 1 | 1 | 1 | 1.015 | 1.03 | 1 | 1 | 1 | 1 | 1 | 1
Auto/Sml Truck | Petrol | Medium | Multi-Pt FI | EuroIII | PCV/Tank | 80-161K km | 193 | 1 | 1 | 1.055 | 1.11 | 1 | 1 | 1 | 1 | 1 | 1 | 1 | 1 | 1.015 | 1.03 | 1 | 1 | 1 | 1 | 1 | 1
Auto/Sml Truck | Petrol | Medium | Multi-Pt FI | EuroIII | PCV/Tank | >161K km | 194 | 1 | 1 | 1.055 | 1.11 | 1 | 1 | 1 | 1 | 1 | 1 | 1 | 1 | 1.015 | 1.03 | 1 | 1 | 1 | 1 | 1 | 1
Auto/Sml Truck | Petrol | Heavy | Multi-Pt FI | EuroIII | PCV/Tank | <79K km | 195 | 1 | 1 | 1.055 | 1.11 | 1 | 1 | 1 | 1 | 1 | 1 | 1 | 1 | 1.015 | 1.03 | 1 | 1 | 1 | 1 | 1 | 1
Auto/Sml Truck | Petrol | Heavy | Multi-Pt FI | EuroIII | PCV/Tank | 80-161K km | 196 | 1 | 1 | 1.055 | 1.11 | 1 | 1 | 1 | 1 | 1 | 1 | 1 | 1 | 1.015 | 1.03 | 1 | 1 | 1 | 1 | 1 | 1
Auto/Sml Truck | Petrol | Heavy | Multi-Pt FI | EuroIII | PCV/Tank | >161K km | 197 | 1 | 1 | 1.055 | 1.11 | 1 | 1 | 1 | 1 | 1 | 1 | 1 | 1 | 1.015 | 1.03 | 1 | 1 | 1 | 1 | 1 | 1
Auto/Sml Truck | Petrol | Light | Multi-Pt FI | EuroIV | PCV/Tank | <79K km | 198 | 1 | 1 | 1.055 | 1.11 | 1 | 1 | 1 | 1 | 1 | 1 | 1 | 1 | 1.015 | 1.03 | 1 | 1 | 1 | 1 | 1 | 1
Auto/Sml Truck | Petrol | Light | Multi-Pt FI | EuroIV | PCV/Tank | 80-161K km | 199 | 1 | 1 | 1.055 | 1.11 | 1 | 1 | 1 | 1 | 1 | 1 | 1 | 1 | 1.015 | 1.03 | 1 | 1 | 1 | 1 | 1 | 1
Auto/Sml Truck | Petrol | Light | Multi-Pt FI | EuroIV | PCV/Tank | >161K km | 200 | 1 | 1 | 1.055 | 1.11 | 1 | 1 | 1 | 1 | 1 | 1 | 1 | 1 | 1.015 | 1.03 | 1 | 1 | 1 | 1 | 1 | 1
Auto/Sml Truck | Petrol | Medium | Multi-Pt FI | EuroIV | PCV/Tank | <79K km | 201 | 1 | 1 | 1.055 | 1.11 | 1 | 1 | 1 | 1 | 1 | 1 | 1 | 1 | 1.015 | 1.03 | 1 | 1 | 1 | 1 | 1 | 1
Auto/Sml Truck | Petrol | Medium | Multi-Pt FI | EuroIV | PCV/Tank | 80-161K km | 202 | 1 | 1 | 1.055 | 1.11 | 1 | 1 | 1 | 1 | 1 | 1 | 1 | 1 | 1.015 | 1.03 | 1 | 1 | 1 | 1 | 1 | 1
Auto/Sml Truck | Petrol | Medium | Multi-Pt FI | EuroIV | PCV/Tank | >161K km | 203 | 1 | 1 | 1.055 | 1.11 | 1 | 1 | 1 | 1 | 1 | 1 | 1 | 1 | 1.015 | 1.03 | 1 | 1 | 1 | 1 | 1 | 1
Auto/Sml Truck | Petrol | Heavy | Multi-Pt FI | EuroIV | PCV/Tank | <79K km | 204 | 1 | 1 | 1.055 | 1.11 | 1 | 1 | 1 | 1 | 1 | 1 | 1 | 1 | 1.015 | 1.03 | 1 | 1 | 1 | 1 | 1 | 1
Auto/Sml Truck | Petrol | Heavy | Multi-Pt FI | EuroIV | PCV/Tank | 80-161K km | 205 | 1 | 1 | 1.055 | 1.11 | 1 | 1 | 1 | 1 | 1 | 1 | 1 | 1 | 1.015 | 1.03 | 1 | 1 | 1 | 1 | 1 | 1
Auto/Sml Truck | Petrol | Heavy | Multi-Pt FI | EuroIV | PCV/Tank | >161K km | 206 | 1 | 1 | 1.055 | 1.11 | 1 | 1 | 1 | 1 | 1 | 1 | 1 | 1 | 1.015 | 1.03 | 1 | 1 | 1 | 1 | 1 | 1
Auto/Sml Truck | Petrol | Light | Multi-Pt FI | Hybrid | PCV/Tank | <79K km | 207 | 1 | 1 | 1.055 | 1.11 | 1 | 1 | 1 | 1 | 1 | 1 | 1 | 1 | 1.015 | 1.03 | 1 | 1 | 1 | 1 | 1 | 1
Auto/Sml Truck | Petrol | Light | Multi-Pt FI | Hybrid | PCV/Tank | 80-161K km | 208 | 1 | 1 | 1.055 | 1.11 | 1 | 1 | 1 | 1 | 1 | 1 | 1 | 1 | 1.015 | 1.03 | 1 | 1 | 1 | 1 | 1 | 1
Auto/Sml Truck | Petrol | Light | Multi-Pt FI | Hybrid | PCV/Tank | >161K km | 209 | 1 | 1 | 1.055 | 1.11 | 1 | 1 | 1 | 1 | 1 | 1 | 1 | 1 | 1.015 | 1.03 | 1 | 1 | 1 | 1 | 1 | 1
Auto/Sml Truck | Petrol | Medium | Multi-Pt FI | Hybrid | PCV/Tank | <79K km | 210 | 1 | 1 | 1.055 | 1.11 | 1 | 1 | 1 | 1 | 1 | 1 | 1 | 1 | 1.015 | 1.03 | 1 | 1 | 1 | 1 | 1 | 1
Auto/Sml Truck | Petrol | Medium | Multi-Pt FI | Hybrid | PCV/Tank | 80-161K km | 211 | 1 | 1 | 1.055 | 1.11 | 1 | 1 | 1 | 1 | 1 | 1 | 1 | 1 | 1.015 | 1.03 | 1 | 1 | 1 | 1 | 1 | 1
Auto/Sml Truck | Petrol | Medium | Multi-Pt FI | Hybrid | PCV/Tank | >161K km | 212 | 1 | 1 | 1.055 | 1.11 | 1 | 1 | 1 | 1 | 1 | 1 | 1 | 1 | 1.015 | 1.03 | 1 | 1 | 1 | 1 | 1 | 1
Auto/Sml Truck | Petrol | Heavy | Multi-Pt FI | Hybrid | PCV/Tank | <79K km | 213 | 1 | 1 | 1.055 | 1.11 | 1 | 1 | 1 | 1 | 1 | 1 | 1 | 1 | 1.015 | 1.03 | 1 | 1 | 1 | 1 | 1 | 1
Auto/Sml Truck | Petrol | Heavy | Multi-Pt FI | Hybrid | PCV/Tank | 80-161K km | 214 | 1 | 1 | 1.055 | 1.11 | 1 | 1 | 1 | 1 | 1 | 1 | 1 | 1 | 1.015 | 1.03 | 1 | 1 | 1 | 1 | 1 | 1
Auto/Sml Truck | Petrol | Heavy | Multi-Pt FI | Hybrid | PCV/Tank | >161K km | 215 | 1 | 1 | 1.055 | 1.11 | 1 | 1 | 1 | 1 | 1 | 1 | 1 | 1 | 1.015 | 1.03 | 1 | 1 | 1 | 1 | 1 | 1
Auto/Sml Truck | NG Retrofit | Light | Carb/Mixer | None | PCV | <79K km | 216 | 0.92037 | 0.84075 | 1.0829 | 1.1658 | 1.11 | 1.22 | 0.805 | 0.61 | 0.935 | 0.87 | 1.182 | 1.3641 | 1.015 | 1.03 | 1.3965 | 1.793 | 0.83459 | 0.66918 | 1.1818 | 1.3636
Auto/Sml Truck | NG Retrofit | Light | Carb/Mixer | None | PCV | 80-161K km | 217 | 0.92037 | 0.84075 | 1.0829 | 1.1658 | 1.11 | 1.22 | 0.805 | 0.61 | 0.935 | 0.87 | 1.182 | 1.3641 | 1.015 | 1.03 | 1.3965 | 1.793 | 0.83459 | 0.66918 | 1.1818 | 1.3636
Auto/Sml Truck | NG Retrofit | Light | Carb/Mixer | None | PCV | >161K km | 218 | 0.92037 | 0.84075 | 1.0829 | 1.1658 | 1.11 | 1.22 | 0.805 | 0.61 | 0.935 | 0.87 | 1.182 | 1.3641 | 1.015 | 1.03 | 1.3965 | 1.793 | 0.83459 | 0.66918 | 1.1818 | 1.3636
Auto/Sml Truck | NG Retrofit | Medium | Carb/Mixer | None | PCV | <79K km | 219 | 0.92037 | 0.84075 | 1.0829 | 1.1658 | 1.11 | 1.22 | 0.805 | 0.61 | 0.935 | 0.87 | 1.182 | 1.3641 | 1.015 | 1.03 | 1.3965 | 1.793 | 0.83459 | 0.66918 | 1.1818 | 1.3636
Auto/Sml Truck | NG Retrofit | Medium | Carb/Mixer | None | PCV | 80-161K km | 220 | 0.92037 | 0.84075 | 1.0829 | 1.1658 | 1.11 | 1.22 | 0.805 | 0.61 | 0.935 | 0.87 | 1.182 | 1.3641 | 1.015 | 1.03 | 1.3965 | 1.793 | 0.83459 | 0.66918 | 1.1818 | 1.3636
Auto/Sml Truck | NG Retrofit | Medium | Carb/Mixer | None | PCV | >161K km | 221 | 0.92037 | 0.84075 | 1.0829 | 1.1658 | 1.11 | 1.22 | 0.805 | 0.61 | 0.935 | 0.87 | 1.182 | 1.3641 | 1.015 | 1.03 | 1.3965 | 1.793 | 0.83459 | 0.66918 | 1.1818 | 1.3636
Auto/Sml Truck | NG Retrofit | Heavy | Carb/Mixer | None | PCV | <79K km | 222 | 0.92037 | 0.84075 | 1.0829 | 1.1658 | 1.11 | 1.22 | 0.805 | 0.61 | 0.935 | 0.87 | 1.182 | 1.3641 | 1.015 | 1.03 | 1.3965 | 1.793 | 0.83459 | 0.66918 | 1.1818 | 1.3636
Auto/Sml Truck | NG Retrofit | Heavy | Carb/Mixer | None | PCV | 80-161K km | 223 | 0.92037 | 0.84075 | 1.0829 | 1.1658 | 1.11 | 1.22 | 0.805 | 0.61 | 0.935 | 0.87 | 1.182 | 1.3641 | 1.015 | 1.03 | 1.3965 | 1.793 | 0.83459 | 0.66918 | 1.1818 | 1.3636
Auto/Sml Truck | NG Retrofit | Heavy | Carb/Mixer | None | PCV | >161K km | 224 | 0.92037 | 0.84075 | 1.0829 | 1.1658 | 1.11 | 1.22 | 0.805 | 0.61 | 0.935 | 0.87 | 1.182 | 1.3641 | 1.015 | 1.03 | 1.3965 | 1.793 | 0.83459 | 0.66918 | 1.1818 | 1.3636
Auto/Sml Truck | NG Retrofit | Light | Carb/Mixer | 2-Way | PCV | <79K km | 225 | 0.92037 | 0.84075 | 1.0518 | 1.1035 | 1.1121 | 1.2241 | 0.80676 | 0.61353 | 0.93263 | 0.86527 | 1.107 | 1.214 | 1.0151 | 1.0303 | 1.0889 | 1.1778 | 0.94584 | 0.89168 | 1.1565 | 1.3131
Auto/Sml Truck | NG Retrofit | Light | Carb/Mixer | 2-Way | PCV | 80-161K km | 226 | 0.92037 | 0.84075 | 1.0518 | 1.1035 | 1.1121 | 1.2241 | 0.80676 | 0.61353 | 0.93263 | 0.86527 | 1.107 | 1.214 | 1.0151 | 1.0303 | 1.0889 | 1.1778 | 0.94584 | 0.89168 | 1.1565 | 1.3131
Auto/Sml Truck | NG Retrofit | Light | Carb/Mixer | 2-Way | PCV | >161K km | 227 | 0.92037 | 0.84075 | 1.0518 | 1.1035 | 1.1121 | 1.2241 | 0.80676 | 0.61353 | 0.93263 | 0.86527 | 1.107 | 1.214 | 1.0151 | 1.0303 | 1.0889 | 1.1778 | 0.94584 | 0.89168 | 1.1565 | 1.3131
Auto/Sml Truck | NG Retrofit | Medium | Carb/Mixer | 2-Way | PCV | <79K km | 228 | 0.92037 | 0.84075 | 1.0518 | 1.1035 | 1.1121 | 1.2241 | 0.80676 | 0.61353 | 0.93263 | 0.86527 | 1.107 | 1.214 | 1.0151 | 1.0303 | 1.0889 | 1.1778 | 0.94584 | 0.89168 | 1.1565 | 1.3131
Auto/Sml Truck | NG Retrofit | Medium | Carb/Mixer | 2-Way | PCV | 80-161K km | 229 | 0.92037 | 0.84075 | 1.0518 | 1.1035 | 1.1121 | 1.2241 | 0.80676 | 0.61353 | 0.93263 | 0.86527 | 1.107 | 1.214 | 1.0151 | 1.0303 | 1.0889 | 1.1778 | 0.94584 | 0.89168 | 1.1565 | 1.3131
Auto/Sml Truck | NG Retrofit | Medium | Carb/Mixer | 2-Way | PCV | >161K km | 230 | 0.92037 | 0.84075 | 1.0518 | 1.1035 | 1.1121 | 1.2241 | 0.80676 | 0.61353 | 0.93263 | 0.86527 | 1.107 | 1.214 | 1.0151 | 1.0303 | 1.0889 | 1.1778 | 0.94584 | 0.89168 | 1.1565 | 1.3131
Auto/Sml Truck | NG Retrofit | Heavy | Carb/Mixer | 2-Way | PCV | <79K km | 231 | 0.92037 | 0.84075 | 1.0518 | 1.1035 | 1.1121 | 1.2241 | 0.80676 | 0.61353 | 0.93263 | 0.86527 | 1.107 | 1.214 | 1.0151 | 1.0303 | 1.0889 | 1.1778 | 0.94584 | 0.89168 | 1.1565 | 1.3131
Auto/Sml Truck | NG Retrofit | Heavy | Carb/Mixer | 2-Way | PCV | 80-161K km | 232 | 0.92037 | 0.84075 | 1.0518 | 1.1035 | 1.1121 | 1.2241 | 0.80676 | 0.61353 | 0.93263 | 0.86527 | 1.107 | 1.214 | 1.0151 | 1.0303 | 1.0889 | 1.1778 | 0.94584 | 0.89168 | 1.1565 | 1.3131
Auto/Sml Truck | NG Retrofit | Heavy | Carb/Mixer | 2-Way | PCV | >161K km | 233 | 0.92037 | 0.84075 | 1.0518 | 1.1035 | 1.1121 | 1.2241 | 0.80676 | 0.61353 | 0.93263 | 0.86527 | 1.107 | 1.214 | 1.0151 | 1.0303 | 1.0889 | 1.1778 | 0.94584 | 0.89168 | 1.1565 | 1.3131
Auto/Sml Truck | NG Retrofit | Light | Carb/Mixer | 2-Way/EGR | PCV | <79K km | 234 | 0.92037 | 0.84075 | 1.0518 | 1.1035 | 1.1121 | 1.2241 | 0.80676 | 0.61353 | 0.93263 | 0.86527 | 1.107 | 1.214 | 1.0151 | 1.0303 | 1.0889 | 1.1778 | 0.94584 | 0.89168 | 1.1565 | 1.3131
Auto/Sml Truck | NG Retrofit | Light | Carb/Mixer | 2-Way/EGR | PCV | 80-161K km | 235 | 0.92037 | 0.84075 | 1.0518 | 1.1035 | 1.1121 | 1.2241 | 0.80676 | 0.61353 | 0.93263 | 0.86527 | 1.107 | 1.214 | 1.0151 | 1.0303 | 1.0889 | 1.1778 | 0.94584 | 0.89168 | 1.1565 | 1.3131
Auto/Sml Truck | NG Retrofit | Light | Carb/Mixer | 2-Way/EGR | PCV | >161K km | 236 | 0.92037 | 0.84075 | 1.0518 | 1.1035 | 1.1121 | 1.2241 | 0.80676 | 0.61353 | 0.93263 | 0.86527 | 1.107 | 1.214 | 1.0151 | 1.0303 | 1.0889 | 1.1778 | 0.94584 | 0.89168 | 1.1565 | 1.3131
Auto/Sml Truck | NG Retrofit | Medium | Carb/Mixer | 2-Way/EGR | PCV | <79K km | 237 | 0.92037 | 0.84075 | 1.0518 | 1.1035 | 1.1121 | 1.2241 | 0.80676 | 0.61353 | 0.93263 | 0.86527 | 1.107 | 1.214 | 1.0151 | 1.0303 | 1.0889 | 1.1778 | 0.94584 | 0.89168 | 1.1565 | 1.3131
Auto/Sml Truck | NG Retrofit | Medium | Carb/Mixer | 2-Way/EGR | PCV | 80-161K km | 238 | 0.92037 | 0.84075 | 1.0518 | 1.1035 | 1.1121 | 1.2241 | 0.80676 | 0.61353 | 0.93263 | 0.86527 | 1.107 | 1.214 | 1.0151 | 1.0303 | 1.0889 | 1.1778 | 0.94584 | 0.89168 | 1.1565 | 1.3131
Auto/Sml Truck | NG Retrofit | Medium | Carb/Mixer | 2-Way/EGR | PCV | >161K km | 239 | 0.92037 | 0.84075 | 1.0518 | 1.1035 | 1.1121 | 1.2241 | 0.80676 | 0.61353 | 0.93263 | 0.86527 | 1.107 | 1.214 | 1.0151 | 1.0303 | 1.0889 | 1.1778 | 0.94584 | 0.89168 | 1.1565 | 1.3131
Auto/Sml Truck | NG Retrofit | Heavy | Carb/Mixer | 2-Way/EGR | PCV | <79K km | 240 | 0.92037 | 0.84075 | 1.0518 | 1.1035 | 1.1121 | 1.2241 | 0.80676 | 0.61353 | 0.93263 | 0.86527 | 1.107 | 1.214 | 1.0151 | 1.0303 | 1.0889 | 1.1778 | 0.94584 | 0.89168 | 1.1565 | 1.3131
Auto/Sml Truck | NG Retrofit | Heavy | Carb/Mixer | 2-Way/EGR | PCV | 80-161K km | 241 | 0.92037 | 0.84075 | 1.0518 | 1.1035 | 1.1121 | 1.2241 | 0.80676 | 0.61353 | 0.93263 | 0.86527 | 1.107 | 1.214 | 1.0151 | 1.0303 | 1.0889 | 1.1778 | 0.94584 | 0.89168 | 1.1565 | 1.3131
Auto/Sml Truck | NG Retrofit | Heavy | Carb/Mixer | 2-Way/EGR | PCV | >161K km | 242 | 0.92037 | 0.84075 | 1.0518 | 1.1035 | 1.1121 | 1.2241 | 0.80676 | 0.61353 | 0.93263 | 0.86527 | 1.107 | 1.214 | 1.0151 | 1.0303 | 1.0889 | 1.1778 | 0.94584 | 0.89168 | 1.1565 | 1.3131
Auto/Sml Truck | NG Retrofit | Light | Carb/Mixer | 3-Way | PCV | <79K km | 243 | 0.92037 | 0.84075 | 1.0518 | 1.1035 | 1.1121 | 1.2241 | 0.80676 | 0.61353 | 0.93263 | 0.86527 | 1.107 | 1.214 | 1.0151 | 1.0303 | 1.0889 | 1.1778 | 0.94584 | 0.89168 | 1.1565 | 1.3131
Auto/Sml Truck | NG Retrofit | Light | Carb/Mixer | 3-Way | PCV | 80-161K km | 244 | 0.92037 | 0.84075 | 1.0518 | 1.1035 | 1.1121 | 1.2241 | 0.80676 | 0.61353 | 0.93263 | 0.86527 | 1.107 | 1.214 | 1.0151 | 1.0303 | 1.0889 | 1.1778 | 0.94584 | 0.89168 | 1.1565 | 1.3131
Auto/Sml Truck | NG Retrofit | Light | Carb/Mixer | 3-Way | PCV | >161K km | 245 | 0.92037 | 0.84075 | 1.0518 | 1.1035 | 1.1121 | 1.2241 | 0.80676 | 0.61353 | 0.93263 | 0.86527 | 1.107 | 1.214 | 1.0151 | 1.0303 | 1.0889 | 1.1778 | 0.94584 | 0.89168 | 1.1565 | 1.3131
Auto/Sml Truck | NG Retrofit | Medium | Carb/Mixer | 3-Way | PCV | <79K km | 246 | 0.92037 | 0.84075 | 1.0518 | 1.1035 | 1.1121 | 1.2241 | 0.80676 | 0.61353 | 0.93263 | 0.86527 | 1.107 | 1.214 | 1.0151 | 1.0303 | 1.0889 | 1.1778 | 0.94584 | 0.89168 | 1.1565 | 1.3131
Auto/Sml Truck | NG Retrofit | Medium | Carb/Mixer | 3-Way | PCV | 80-161K km | 247 | 0.92037 | 0.84075 | 1.0518 | 1.1035 | 1.1121 | 1.2241 | 0.80676 | 0.61353 | 0.93263 | 0.86527 | 1.107 | 1.214 | 1.0151 | 1.0303 | 1.0889 | 1.1778 | 0.94584 | 0.89168 | 1.1565 | 1.3131
Auto/Sml Truck | NG Retrofit | Medium | Carb/Mixer | 3-Way | PCV | >161K km | 248 | 0.92037 | 0.84075 | 1.0518 | 1.1035 | 1.1121 | 1.2241 | 0.80676 | 0.61353 | 0.93263 | 0.86527 | 1.107 | 1.214 | 1.0151 | 1.0303 | 1.0889 | 1.1778 | 0.94584 | 0.89168 | 1.1565 | 1.3131
Auto/Sml Truck | NG Retrofit | Heavy | Carb/Mixer | 3-Way | PCV | <79K km | 249 | 0.92037 | 0.84075 | 1.0518 | 1.1035 | 1.1121 | 1.2241 | 0.80676 | 0.61353 | 0.93263 | 0.86527 | 1.107 | 1.214 | 1.0151 | 1.0303 | 1.0889 | 1.1778 | 0.94584 | 0.89168 | 1.1565 | 1.3131
Auto/Sml Truck | NG Retrofit | Heavy | Carb/Mixer | 3-Way | PCV | 80-161K km | 250 | 0.92037 | 0.84075 | 1.0518 | 1.1035 | 1.1121 | 1.2241 | 0.80676 | 0.61353 | 0.93263 | 0.86527 | 1.107 | 1.214 | 1.0151 | 1.0303 | 1.0889 | 1.1778 | 0.94584 | 0.89168 | 1.1565 | 1.3131
Auto/Sml Truck | NG Retrofit | Heavy | Carb/Mixer | 3-Way | PCV | >161K km | 251 | 0.92037 | 0.84075 | 1.0518 | 1.1035 | 1.1121 | 1.2241 | 0.80676 | 0.61353 | 0.93263 | 0.86527 | 1.107 | 1.214 | 1.0151 | 1.0303 | 1.0889 | 1.1778 | 0.94584 | 0.89168 | 1.1565 | 1.3131
Auto/Sml Truck | NG Retrofit | Light | Carb/Mixer | 3-Way/EGR | PCV | <79K km | 252 | 0.92037 | 0.84075 | 1.0518 | 1.1035 | 1.1121 | 1.2241 | 0.80676 | 0.61353 | 0.93263 | 0.86527 | 1.107 | 1.214 | 1.0151 | 1.0303 | 1.0889 | 1.1778 | 0.94584 | 0.89168 | 1.1565 | 1.3131
Auto/Sml Truck | NG Retrofit | Light | Carb/Mixer | 3-Way/EGR | PCV | 80-161K km | 253 | 0.92037 | 0.84075 | 1.0518 | 1.1035 | 1.1121 | 1.2241 | 0.80676 | 0.61353 | 0.93263 | 0.86527 | 1.107 | 1.214 | 1.0151 | 1.0303 | 1.0889 | 1.1778 | 0.94584 | 0.89168 | 1.1565 | 1.3131
Auto/Sml Truck | NG Retrofit | Light | Carb/Mixer | 3-Way/EGR | PCV | >161K km | 254 | 0.92037 | 0.84075 | 1.0518 | 1.1035 | 1.1121 | 1.2241 | 0.80676 | 0.61353 | 0.93263 | 0.86527 | 1.107 | 1.214 | 1.0151 | 1.0303 | 1.0889 | 1.1778 | 0.94584 | 0.89168 | 1.1565 | 1.3131
Auto/Sml Truck | NG Retrofit | Medium | Carb/Mixer | 3-Way/EGR | PCV | <79K km | 255 | 0.92037 | 0.84075 | 1.0518 | 1.1035 | 1.1121 | 1.2241 | 0.80676 | 0.61353 | 0.93263 | 0.86527 | 1.107 | 1.214 | 1.0151 | 1.0303 | 1.0889 | 1.1778 | 0.94584 | 0.89168 | 1.1565 | 1.3131
Auto/Sml Truck | NG Retrofit | Medium | Carb/Mixer | 3-Way/EGR | PCV | 80-161K km | 256 | 0.92037 | 0.84075 | 1.0518 | 1.1035 | 1.1121 | 1.2241 | 0.80676 | 0.61353 | 0.93263 | 0.86527 | 1.107 | 1.214 | 1.0151 | 1.0303 | 1.0889 | 1.1778 | 0.94584 | 0.89168 | 1.1565 | 1.3131
Auto/Sml Truck | NG Retrofit | Medium | Carb/Mixer | 3-Way/EGR | PCV | >161K km | 257 | 0.92037 | 0.84075 | 1.0518 | 1.1035 | 1.1121 | 1.2241 | 0.80676 | 0.61353 | 0.93263 | 0.86527 | 1.107 | 1.214 | 1.0151 | 1.0303 | 1.0889 | 1.1778 | 0.94584 | 0.89168 | 1.1565 | 1.3131
Auto/Sml Truck | NG Retrofit | Heavy | Carb/Mixer | 3-Way/EGR | PCV | <79K km | 258 | 0.92037 | 0.84075 | 1.0518 | 1.1035 | 1.1121 | 1.2241 | 0.80676 | 0.61353 | 0.93263 | 0.86527 | 1.107 | 1.214 | 1.0151 | 1.0303 | 1.0889 | 1.1778 | 0.94584 | 0.89168 | 1.1565 | 1.3131
Auto/Sml Truck | NG Retrofit | Heavy | Carb/Mixer | 3-Way/EGR | PCV | 80-161K km | 259 | 0.92037 | 0.84075 | 1.0518 | 1.1035 | 1.1121 | 1.2241 | 0.80676 | 0.61353 | 0.93263 | 0.86527 | 1.107 | 1.214 | 1.0151 | 1.0303 | 1.0889 | 1.1778 | 0.94584 | 0.89168 | 1.1565 | 1.3131
Auto/Sml Truck | NG Retrofit | Heavy | Carb/Mixer | 3-Way/EGR | PCV | >161K km | 260 | 0.92037 | 0.84075 | 1.0518 | 1.1035 | 1.1121 | 1.2241 | 0.80676 | 0.61353 | 0.93263 | 0.86527 | 1.107 | 1.214 | 1.0151 | 1.0303 | 1.0889 | 1.1778 | 0.94584 | 0.89168 | 1.1565 | 1.3131
Auto/Sml Truck | Natural Gas | Light | Carb/Mixer | None | PCV | <79K km | 261 | 0.92037 | 0.84075 | 1.0829 | 1.1658 | 1.11 | 1.22 | 0.805 | 0.61 | 0.935 | 0.87 | 1.182 | 1.3641 | 1.015 | 1.03 | 1.3965 | 1.793 | 0.83459 | 0.66918 | 1.1818 | 1.3636
Auto/Sml Truck | Natural Gas | Light | Carb/Mixer | None | PCV | 80-161K km | 262 | 0.92037 | 0.84075 | 1.0829 | 1.1658 | 1.11 | 1.22 | 0.805 | 0.61 | 0.935 | 0.87 | 1.182 | 1.3641 | 1.015 | 1.03 | 1.3965 | 1.793 | 0.83459 | 0.66918 | 1.1818 | 1.3636
Auto/Sml Truck | Natural Gas | Light | Carb/Mixer | None | PCV | >161K km | 263 | 0.92037 | 0.84075 | 1.0829 | 1.1658 | 1.11 | 1.22 | 0.805 | 0.61 | 0.935 | 0.87 | 1.182 | 1.3641 | 1.015 | 1.03 | 1.3965 | 1.793 | 0.83459 | 0.66918 | 1.1818 | 1.3636
Auto/Sml Truck | Natural Gas | Medium | Carb/Mixer | None | PCV | <79K km | 264 | 0.92037 | 0.84075 | 1.0829 | 1.1658 | 1.11 | 1.22 | 0.805 | 0.61 | 0.935 | 0.87 | 1.182 | 1.3641 | 1.015 | 1.03 | 1.3965 | 1.793 | 0.83459 | 0.66918 | 1.1818 | 1.3636
Auto/Sml Truck | Natural Gas | Medium | Carb/Mixer | None | PCV | 80-161K km | 265 | 0.92037 | 0.84075 | 1.0829 | 1.1658 | 1.11 | 1.22 | 0.805 | 0.61 | 0.935 | 0.87 | 1.182 | 1.3641 | 1.015 | 1.03 | 1.3965 | 1.793 | 0.83459 | 0.66918 | 1.1818 | 1.3636
Auto/Sml Truck | Natural Gas | Medium | Carb/Mixer | None | PCV | >161K km | 266 | 0.92037 | 0.84075 | 1.0829 | 1.1658 | 1.11 | 1.22 | 0.805 | 0.61 | 0.935 | 0.87 | 1.182 | 1.3641 | 1.015 | 1.03 | 1.3965 | 1.793 | 0.83459 | 0.66918 | 1.1818 | 1.3636
Auto/Sml Truck | Natural Gas | Heavy | Carb/Mixer | None | PCV | <79K km | 267 | 0.92037 | 0.84075 | 1.0829 | 1.1658 | 1.11 | 1.22 | 0.805 | 0.61 | 0.935 | 0.87 | 1.182 | 1.3641 | 1.015 | 1.03 | 1.3965 | 1.793 | 0.83459 | 0.66918 | 1.1818 | 1.3636
Auto/Sml Truck | Natural Gas | Heavy | Carb/Mixer | None | PCV | 80-161K km | 268 | 0.92037 | 0.84075 | 1.0829 | 1.1658 | 1.11 | 1.22 | 0.805 | 0.61 | 0.935 | 0.87 | 1.182 | 1.3641 | 1.015 | 1.03 | 1.3965 | 1.793 | 0.83459 | 0.66918 | 1.1818 | 1.3636
Auto/Sml Truck | Natural Gas | Heavy | Carb/Mixer | None | PCV | >161K km | 269 | 0.92037 | 0.84075 | 1.0829 | 1.1658 | 1.11 | 1.22 | 0.805 | 0.61 | 0.935 | 0.87 | 1.182 | 1.3641 | 1.015 | 1.03 | 1.3965 | 1.793 | 0.83459 | 0.66918 | 1.1818 | 1.3636
Auto/Sml Truck | Natural Gas | Light | Carb/Mixer | 2-Way | PCV | <79K km | 270 | 0.92037 | 0.84075 | 1.0518 | 1.1035 | 1.1121 | 1.2241 | 0.80676 | 0.61353 | 0.93263 | 0.86527 | 1.107 | 1.214 | 1.0151 | 1.0303 | 1.0889 | 1.1778 | 0.94584 | 0.89168 | 1.1565 | 1.3131
Auto/Sml Truck | Natural Gas | Light | Carb/Mixer | 2-Way | PCV | 80-161K km | 271 | 0.92037 | 0.84075 | 1.0518 | 1.1035 | 1.1121 | 1.2241 | 0.80676 | 0.61353 | 0.93263 | 0.86527 | 1.107 | 1.214 | 1.0151 | 1.0303 | 1.0889 | 1.1778 | 0.94584 | 0.89168 | 1.1565 | 1.3131
Auto/Sml Truck | Natural Gas | Light | Carb/Mixer | 2-Way | PCV | >161K km | 272 | 0.92037 | 0.84075 | 1.0518 | 1.1035 | 1.1121 | 1.2241 | 0.80676 | 0.61353 | 0.93263 | 0.86527 | 1.107 | 1.214 | 1.0151 | 1.0303 | 1.0889 | 1.1778 | 0.94584 | 0.89168 | 1.1565 | 1.3131
Auto/Sml Truck | Natural Gas | Medium | Carb/Mixer | 2-Way | PCV | <79K km | 273 | 0.92037 | 0.84075 | 1.0518 | 1.1035 | 1.1121 | 1.2241 | 0.80676 | 0.61353 | 0.93263 | 0.86527 | 1.107 | 1.214 | 1.0151 | 1.0303 | 1.0889 | 1.1778 | 0.94584 | 0.89168 | 1.1565 | 1.3131
Auto/Sml Truck | Natural Gas | Medium | Carb/Mixer | 2-Way | PCV | 80-161K km | 274 | 0.92037 | 0.84075 | 1.0518 | 1.1035 | 1.1121 | 1.2241 | 0.80676 | 0.61353 | 0.93263 | 0.86527 | 1.107 | 1.214 | 1.0151 | 1.0303 | 1.0889 | 1.1778 | 0.94584 | 0.89168 | 1.1565 | 1.3131
Auto/Sml Truck | Natural Gas | Medium | Carb/Mixer | 2-Way | PCV | >161K km | 275 | 0.92037 | 0.84075 | 1.0518 | 1.1035 | 1.1121 | 1.2241 | 0.80676 | 0.61353 | 0.93263 | 0.86527 | 1.107 | 1.214 | 1.0151 | 1.0303 | 1.0889 | 1.1778 | 0.94584 | 0.89168 | 1.1565 | 1.3131
Auto/Sml Truck | Natural Gas | Heavy | Carb/Mixer | 2-Way | PCV | <79K km | 276 | 0.92037 | 0.84075 | 1.0518 | 1.1035 | 1.1121 | 1.2241 | 0.80676 | 0.61353 | 0.93263 | 0.86527 | 1.107 | 1.214 | 1.0151 | 1.0303 | 1.0889 | 1.1778 | 0.94584 | 0.89168 | 1.1565 | 1.3131
Auto/Sml Truck | Natural Gas | Heavy | Carb/Mixer | 2-Way | PCV | 80-161K km | 277 | 0.92037 | 0.84075 | 1.0518 | 1.1035 | 1.1121 | 1.2241 | 0.80676 | 0.61353 | 0.93263 | 0.86527 | 1.107 | 1.214 | 1.0151 | 1.0303 | 1.0889 | 1.1778 | 0.94584 | 0.89168 | 1.1565 | 1.3131
Auto/Sml Truck | Natural Gas | Heavy | Carb/Mixer | 2-Way | PCV | >161K km | 278 | 0.92037 | 0.84075 | 1.0518 | 1.1035 | 1.1121 | 1.2241 | 0.80676 | 0.61353 | 0.93263 | 0.86527 | 1.107 | 1.214 | 1.0151 | 1.0303 | 1.0889 | 1.1778 | 0.94584 | 0.89168 | 1.1565 | 1.3131
Auto/Sml Truck | Natural Gas | Light | Carb/Mixer | 2-Way/EGR | PCV | <79K km | 279 | 0.92037 | 0.84075 | 1.0518 | 1.1035 | 1.1121 | 1.2241 | 0.80676 | 0.61353 | 0.93263 | 0.86527 | 1.107 | 1.214 | 1.0151 | 1.0303 | 1.0889 | 1.1778 | 0.94584 | 0.89168 | 1.1565 | 1.3131
Auto/Sml Truck | Natural Gas | Light | Carb/Mixer | 2-Way/EGR | PCV | 80-161K km | 280 | 0.92037 | 0.84075 | 1.0518 | 1.1035 | 1.1121 | 1.2241 | 0.80676 | 0.61353 | 0.93263 | 0.86527 | 1.107 | 1.214 | 1.0151 | 1.0303 | 1.0889 | 1.1778 | 0.94584 | 0.89168 | 1.1565 | 1.3131
Auto/Sml Truck | Natural Gas | Light | Carb/Mixer | 2-Way/EGR | PCV | >161K km | 281 | 0.92037 | 0.84075 | 1.0518 | 1.1035 | 1.1121 | 1.2241 | 0.80676 | 0.61353 | 0.93263 | 0.86527 | 1.107 | 1.214 | 1.0151 | 1.0303 | 1.0889 | 1.1778 | 0.94584 | 0.89168 | 1.1565 | 1.3131
Auto/Sml Truck | Natural Gas | Medium | Carb/Mixer | 2-Way/EGR | PCV | <79K km | 282 | 0.92037 | 0.84075 | 1.0518 | 1.1035 | 1.1121 | 1.2241 | 0.80676 | 0.61353 | 0.93263 | 0.86527 | 1.107 | 1.214 | 1.0151 | 1.0303 | 1.0889 | 1.1778 | 0.94584 | 0.89168 | 1.1565 | 1.3131
Auto/Sml Truck | Natural Gas | Medium | Carb/Mixer | 2-Way/EGR | PCV | 80-161K km | 283 | 0.92037 | 0.84075 | 1.0518 | 1.1035 | 1.1121 | 1.2241 | 0.80676 | 0.61353 | 0.93263 | 0.86527 | 1.107 | 1.214 | 1.0151 | 1.0303 | 1.0889 | 1.1778 | 0.94584 | 0.89168 | 1.1565 | 1.3131
Auto/Sml Truck | Natural Gas | Medium | Carb/Mixer | 2-Way/EGR | PCV | >161K km | 284 | 0.92037 | 0.84075 | 1.0518 | 1.1035 | 1.1121 | 1.2241 | 0.80676 | 0.61353 | 0.93263 | 0.86527 | 1.107 | 1.214 | 1.0151 | 1.0303 | 1.0889 | 1.1778 | 0.94584 | 0.89168 | 1.1565 | 1.3131
Auto/Sml Truck | Natural Gas | Heavy | Carb/Mixer | 2-Way/EGR | PCV | <79K km | 285 | 0.92037 | 0.84075 | 1.0518 | 1.1035 | 1.1121 | 1.2241 | 0.80676 | 0.61353 | 0.93263 | 0.86527 | 1.107 | 1.214 | 1.0151 | 1.0303 | 1.0889 | 1.1778 | 0.94584 | 0.89168 | 1.1565 | 1.3131
Auto/Sml Truck | Natural Gas | Heavy | Carb/Mixer | 2-Way/EGR | PCV | 80-161K km | 286 | 0.92037 | 0.84075 | 1.0518 | 1.1035 | 1.1121 | 1.2241 | 0.80676 | 0.61353 | 0.93263 | 0.86527 | 1.107 | 1.214 | 1.0151 | 1.0303 | 1.0889 | 1.1778 | 0.94584 | 0.89168 | 1.1565 | 1.3131
Auto/Sml Truck | Natural Gas | Heavy | Carb/Mixer | 2-Way/EGR | PCV | >161K km | 287 | 0.92037 | 0.84075 | 1.0518 | 1.1035 | 1.1121 | 1.2241 | 0.80676 | 0.61353 | 0.93263 | 0.86527 | 1.107 | 1.214 | 1.0151 | 1.0303 | 1.0889 | 1.1778 | 0.94584 | 0.89168 | 1.1565 | 1.3131
Auto/Sml Truck | Natural Gas | Light | Carb/Mixer | 3-Way | PCV | <79K km | 288 | 0.92037 | 0.84075 | 1.0518 | 1.1035 | 1.1121 | 1.2241 | 0.80676 | 0.61353 | 0.93263 | 0.86527 | 1.107 | 1.214 | 1.0151 | 1.0303 | 1.0889 | 1.1778 | 0.94584 | 0.89168 | 1.1565 | 1.3131
Auto/Sml Truck | Natural Gas | Light | Carb/Mixer | 3-Way | PCV | 80-161K km | 289 | 0.92037 | 0.84075 | 1.0518 | 1.1035 | 1.1121 | 1.2241 | 0.80676 | 0.61353 | 0.93263 | 0.86527 | 1.107 | 1.214 | 1.0151 | 1.0303 | 1.0889 | 1.1778 | 0.94584 | 0.89168 | 1.1565 | 1.3131
Auto/Sml Truck | Natural Gas | Light | Carb/Mixer | 3-Way | PCV | >161K km | 290 | 0.92037 | 0.84075 | 1.0518 | 1.1035 | 1.1121 | 1.2241 | 0.80676 | 0.61353 | 0.93263 | 0.86527 | 1.107 | 1.214 | 1.0151 | 1.0303 | 1.0889 | 1.1778 | 0.94584 | 0.89168 | 1.1565 | 1.3131
Auto/Sml Truck | Natural Gas | Medium | Carb/Mixer | 3-Way | PCV | <79K km | 291 | 0.92037 | 0.84075 | 1.0518 | 1.1035 | 1.1121 | 1.2241 | 0.80676 | 0.61353 | 0.93263 | 0.86527 | 1.107 | 1.214 | 1.0151 | 1.0303 | 1.0889 | 1.1778 | 0.94584 | 0.89168 | 1.1565 | 1.3131
Auto/Sml Truck | Natural Gas | Medium | Carb/Mixer | 3-Way | PCV | 80-161K km | 292 | 0.92037 | 0.84075 | 1.0518 | 1.1035 | 1.1121 | 1.2241 | 0.80676 | 0.61353 | 0.93263 | 0.86527 | 1.107 | 1.214 | 1.0151 | 1.0303 | 1.0889 | 1.1778 | 0.94584 | 0.89168 | 1.1565 | 1.3131
Auto/Sml Truck | Natural Gas | Medium | Carb/Mixer | 3-Way | PCV | >161K km | 293 | 0.92037 | 0.84075 | 1.0518 | 1.1035 | 1.1121 | 1.2241 | 0.80676 | 0.61353 | 0.93263 | 0.86527 | 1.107 | 1.214 | 1.0151 | 1.0303 | 1.0889 | 1.1778 | 0.94584 | 0.89168 | 1.1565 | 1.3131
Auto/Sml Truck | Natural Gas | Heavy | Carb/Mixer | 3-Way | PCV | <79K km | 294 | 0.92037 | 0.84075 | 1.0518 | 1.1035 | 1.1121 | 1.2241 | 0.80676 | 0.61353 | 0.93263 | 0.86527 | 1.107 | 1.214 | 1.0151 | 1.0303 | 1.0889 | 1.1778 | 0.94584 | 0.89168 | 1.1565 | 1.3131
Auto/Sml Truck | Natural Gas | Heavy | Carb/Mixer | 3-Way | PCV | 80-161K km | 295 | 0.92037 | 0.84075 | 1.0518 | 1.1035 | 1.1121 | 1.2241 | 0.80676 | 0.61353 | 0.93263 | 0.86527 | 1.107 | 1.214 | 1.0151 | 1.0303 | 1.0889 | 1.1778 | 0.94584 | 0.89168 | 1.1565 | 1.3131
Auto/Sml Truck | Natural Gas | Heavy | Carb/Mixer | 3-Way | PCV | >161K km | 296 | 0.92037 | 0.84075 | 1.0518 | 1.1035 | 1.1121 | 1.2241 | 0.80676 | 0.61353 | 0.93263 | 0.86527 | 1.107 | 1.214 | 1.0151 | 1.0303 | 1.0889 | 1.1778 | 0.94584 | 0.89168 | 1.1565 | 1.3131
Auto/Sml Truck | Natural Gas | Light | Carb/Mixer | 3-Way/EGR | PCV | <79K km | 297 | 0.92037 | 0.84075 | 1.0518 | 1.1035 | 1.1121 | 1.2241 | 0.80676 | 0.61353 | 0.93263 | 0.86527 | 1.107 | 1.214 | 1.0151 | 1.0303 | 1.0889 | 1.1778 | 0.94584 | 0.89168 | 1.1565 | 1.3131
Auto/Sml Truck | Natural Gas | Light | Carb/Mixer | 3-Way/EGR | PCV | 80-161K km | 298 | 0.92037 | 0.84075 | 1.0518 | 1.1035 | 1.1121 | 1.2241 | 0.80676 | 0.61353 | 0.93263 | 0.86527 | 1.107 | 1.214 | 1.0151 | 1.0303 | 1.0889 | 1.1778 | 0.94584 | 0.89168 | 1.1565 | 1.3131
Auto/Sml Truck | Natural Gas | Light | Carb/Mixer | 3-Way/EGR | PCV | >161K km | 299 | 0.92037 | 0.84075 | 1.0518 | 1.1035 | 1.1121 | 1.2241 | 0.80676 | 0.61353 | 0.93263 | 0.86527 | 1.107 | 1.214 | 1.0151 | 1.0303 | 1.0889 | 1.1778 | 0.94584 | 0.89168 | 1.1565 | 1.3131
Auto/Sml Truck | Natural Gas | Medium | Carb/Mixer | 3-Way/EGR | PCV | <79K km | 300 | 0.92037 | 0.84075 | 1.0518 | 1.1035 | 1.1121 | 1.2241 | 0.80676 | 0.61353 | 0.93263 | 0.86527 | 1.107 | 1.214 | 1.0151 | 1.0303 | 1.0889 | 1.1778 | 0.94584 | 0.89168 | 1.1565 | 1.3131
Auto/Sml Truck | Natural Gas | Medium | Carb/Mixer | 3-Way/EGR | PCV | 80-161K km | 301 | 0.92037 | 0.84075 | 1.0518 | 1.1035 | 1.1121 | 1.2241 | 0.80676 | 0.61353 | 0.93263 | 0.86527 | 1.107 | 1.214 | 1.0151 | 1.0303 | 1.0889 | 1.1778 | 0.94584 | 0.89168 | 1.1565 | 1.3131
Auto/Sml Truck | Natural Gas | Medium | Carb/Mixer | 3-Way/EGR | PCV | >161K km | 302 | 0.92037 | 0.84075 | 1.0518 | 1.1035 | 1.1121 | 1.2241 | 0.80676 | 0.61353 | 0.93263 | 0.86527 | 1.107 | 1.214 | 1.0151 | 1.0303 | 1.0889 | 1.1778 | 0.94584 | 0.89168 | 1.1565 | 1.3131
Auto/Sml Truck | Natural Gas | Heavy | Carb/Mixer | 3-Way/EGR | PCV | <79K km | 303 | 0.92037 | 0.84075 | 1.0518 | 1.1035 | 1.1121 | 1.2241 | 0.80676 | 0.61353 | 0.93263 | 0.86527 | 1.107 | 1.214 | 1.0151 | 1.0303 | 1.0889 | 1.1778 | 0.94584 | 0.89168 | 1.1565 | 1.3131
Auto/Sml Truck | Natural Gas | Heavy | Carb/Mixer | 3-Way/EGR | PCV | 80-161K km | 304 | 0.92037 | 0.84075 | 1.0518 | 1.1035 | 1.1121 | 1.2241 | 0.80676 | 0.61353 | 0.93263 | 0.86527 | 1.107 | 1.214 | 1.0151 | 1.0303 | 1.0889 | 1.1778 | 0.94584 | 0.89168 | 1.1565 | 1.3131
Auto/Sml Truck | Natural Gas | Heavy | Carb/Mixer | 3-Way/EGR | PCV | >161K km | 305 | 0.92037 | 0.84075 | 1.0518 | 1.1035 | 1.1121 | 1.2241 | 0.80676 | 0.61353 | 0.93263 | 0.86527 | 1.107 | 1.214 | 1.0151 | 1.0303 | 1.0889 | 1.1778 | 0.94584 | 0.89168 | 1.1565 | 1.3131
Auto/Sml Truck | Natural Gas | Light | FI | 3-Way | PCV | <79K km | 306 | 1 | 1 | 1.0166 | 1.0331 | 1 | 1 | 1 | 1 | 1 | 1 | 1 | 1 | 1.0124 | 1.0248 | 1 | 1 | 1 | 1 | 1 | 1
Auto/Sml Truck | Natural Gas | Light | FI | 3-Way | PCV | 80-161K km | 307 | 1 | 1 | 1.0166 | 1.0331 | 1 | 1 | 1 | 1 | 1 | 1 | 1 | 1 | 1.0124 | 1.0248 | 1 | 1 | 1 | 1 | 1 | 1
Auto/Sml Truck | Natural Gas | Light | FI | 3-Way | PCV | >161K km | 308 | 1 | 1 | 1.0166 | 1.0331 | 1 | 1 | 1 | 1 | 1 | 1 | 1 | 1 | 1.0124 | 1.0248 | 1 | 1 | 1 | 1 | 1 | 1
Auto/Sml Truck | Natural Gas | Medium | FI | 3-Way | PCV | <79K km | 309 | 1 | 1 | 1.0166 | 1.0331 | 1 | 1 | 1 | 1 | 1 | 1 | 1 | 1 | 1.0124 | 1.0248 | 1 | 1 | 1 | 1 | 1 | 1
Auto/Sml Truck | Natural Gas | Medium | FI | 3-Way | PCV | 80-161K km | 310 | 1 | 1 | 1.0166 | 1.0331 | 1 | 1 | 1 | 1 | 1 | 1 | 1 | 1 | 1.0124 | 1.0248 | 1 | 1 | 1 | 1 | 1 | 1
Auto/Sml Truck | Natural Gas | Medium | FI | 3-Way | PCV | >161K km | 311 | 1 | 1 | 1.0166 | 1.0331 | 1 | 1 | 1 | 1 | 1 | 1 | 1 | 1 | 1.0124 | 1.0248 | 1 | 1 | 1 | 1 | 1 | 1
Auto/Sml Truck | Natural Gas | Heavy | FI | 3-Way | PCV | <79K km | 312 | 1 | 1 | 1.0166 | 1.0331 | 1 | 1 | 1 | 1 | 1 | 1 | 1 | 1 | 1.0124 | 1.0248 | 1 | 1 | 1 | 1 | 1 | 1
Auto/Sml Truck | Natural Gas | Heavy | FI | 3-Way | PCV | 80-161K km | 313 | 1 | 1 | 1.0166 | 1.0331 | 1 | 1 | 1 | 1 | 1 | 1 | 1 | 1 | 1.0124 | 1.0248 | 1 | 1 | 1 | 1 | 1 | 1
Auto/Sml Truck | Natural Gas | Heavy | FI | 3-Way | PCV | >161K km | 314 | 1 | 1 | 1.0166 | 1.0331 | 1 | 1 | 1 | 1 | 1 | 1 | 1 | 1 | 1.0124 | 1.0248 | 1 | 1 | 1 | 1 | 1 | 1
Auto/Sml Truck | Natural Gas | Light | FI | 3-Way/EGR | PCV | <79K km | 315 | 1 | 1 | 1.0166 | 1.0331 | 1 | 1 | 1 | 1 | 1 | 1 | 1 | 1 | 1.0124 | 1.0248 | 1 | 1 | 1 | 1 | 1 | 1
Auto/Sml Truck | Natural Gas | Light | FI | 3-Way/EGR | PCV | 80-161K km | 316 | 1 | 1 | 1.0166 | 1.0331 | 1 | 1 | 1 | 1 | 1 | 1 | 1 | 1 | 1.0124 | 1.0248 | 1 | 1 | 1 | 1 | 1 | 1
Auto/Sml Truck | Natural Gas | Light | FI | 3-Way/EGR | PCV | >161K km | 317 | 1 | 1 | 1.0166 | 1.0331 | 1 | 1 | 1 | 1 | 1 | 1 | 1 | 1 | 1.0124 | 1.0248 | 1 | 1 | 1 | 1 | 1 | 1
Auto/Sml Truck | Natural Gas | Medium | FI | 3-Way/EGR | PCV | <79K km | 318 | 1 | 1 | 1.0166 | 1.0331 | 1 | 1 | 1 | 1 | 1 | 1 | 1 | 1 | 1.0124 | 1.0248 | 1 | 1 | 1 | 1 | 1 | 1
Auto/Sml Truck | Natural Gas | Medium | FI | 3-Way/EGR | PCV | 80-161K km | 319 | 1 | 1 | 1.0166 | 1.0331 | 1 | 1 | 1 | 1 | 1 | 1 | 1 | 1 | 1.0124 | 1.0248 | 1 | 1 | 1 | 1 | 1 | 1
Auto/Sml Truck | Natural Gas | Medium | FI | 3-Way/EGR | PCV | >161K km | 320 | 1 | 1 | 1.0166 | 1.0331 | 1 | 1 | 1 | 1 | 1 | 1 | 1 | 1 | 1.0124 | 1.0248 | 1 | 1 | 1 | 1 | 1 | 1
Auto/Sml Truck | Natural Gas | Heavy | FI | 3-Way/EGR | PCV | <79K km | 321 | 1 | 1 | 1.0166 | 1.0331 | 1 | 1 | 1 | 1 | 1 | 1 | 1 | 1 | 1.0124 | 1.0248 | 1 | 1 | 1 | 1 | 1 | 1
Auto/Sml Truck | Natural Gas | Heavy | FI | 3-Way/EGR | PCV | 80-161K km | 322 | 1 | 1 | 1.0166 | 1.0331 | 1 | 1 | 1 | 1 | 1 | 1 | 1 | 1 | 1.0124 | 1.0248 | 1 | 1 | 1 | 1 | 1 | 1
Auto/Sml Truck | Natural Gas | Heavy | FI | 3-Way/EGR | PCV | >161K km | 323 | 1 | 1 | 1.0166 | 1.0331 | 1 | 1 | 1 | 1 | 1 | 1 | 1 | 1 | 1.0124 | 1.0248 | 1 | 1 | 1 | 1 | 1 | 1
Auto/Sml Truck | Natural Gas | Light | FI | ULEV | PCV | <79K km | 324 | 1 | 1 | 1.0166 | 1.0331 | 1 | 1 | 1 | 1 | 1 | 1 | 1 | 1 | 1.0124 | 1.0248 | 1 | 1 | 1 | 1 | 1 | 1
Auto/Sml Truck | Natural Gas | Light | FI | ULEV | PCV | 80-161K km | 325 | 1 | 1 | 1.0166 | 1.0331 | 1 | 1 | 1 | 1 | 1 | 1 | 1 | 1 | 1.0124 | 1.0248 | 1 | 1 | 1 | 1 | 1 | 1
Auto/Sml Truck | Natural Gas | Light | FI | ULEV | PCV | >161K km | 326 | 1 | 1 | 1.0166 | 1.0331 | 1 | 1 | 1 | 1 | 1 | 1 | 1 | 1 | 1.0124 | 1.0248 | 1 | 1 | 1 | 1 | 1 | 1
Auto/Sml Truck | Natural Gas | Medium | FI | ULEV | PCV | <79K km | 327 | 1 | 1 | 1.0166 | 1.0331 | 1 | 1 | 1 | 1 | 1 | 1 | 1 | 1 | 1.0124 | 1.0248 | 1 | 1 | 1 | 1 | 1 | 1
Auto/Sml Truck | Natural Gas | Medium | FI | ULEV | PCV | 80-161K km | 328 | 1 | 1 | 1.0166 | 1.0331 | 1 | 1 | 1 | 1 | 1 | 1 | 1 | 1 | 1.0124 | 1.0248 | 1 | 1 | 1 | 1 | 1 | 1
Auto/Sml Truck | Natural Gas | Medium | FI | ULEV | PCV | >161K km | 329 | 1 | 1 | 1.0166 | 1.0331 | 1 | 1 | 1 | 1 | 1 | 1 | 1 | 1 | 1.0124 | 1.0248 | 1 | 1 | 1 | 1 | 1 | 1
Auto/Sml Truck | Natural Gas | Heavy | FI | ULEV | PCV | <79K km | 330 | 1 | 1 | 1.0166 | 1.0331 | 1 | 1 | 1 | 1 | 1 | 1 | 1 | 1 | 1.0124 | 1.0248 | 1 | 1 | 1 | 1 | 1 | 1
Auto/Sml Truck | Natural Gas | Heavy | FI | ULEV | PCV | 80-161K km | 331 | 1 | 1 | 1.0166 | 1.0331 | 1 | 1 | 1 | 1 | 1 | 1 | 1 | 1 | 1.0124 | 1.0248 | 1 | 1 | 1 | 1 | 1 | 1
Auto/Sml Truck | Natural Gas | Heavy | FI | ULEV | PCV | >161K km | 332 | 1 | 1 | 1.0166 | 1.0331 | 1 | 1 | 1 | 1 | 1 | 1 | 1 | 1 | 1.0124 | 1.0248 | 1 | 1 | 1 | 1 | 1 | 1
Auto/Sml Truck | Natural Gas | Light | FI | SULEV | PCV | <79K km | 333 | 1 | 1 | 1.0166 | 1.0331 | 1 | 1 | 1 | 1 | 1 | 1 | 1 | 1 | 1.0124 | 1.0248 | 1 | 1 | 1 | 1 | 1 | 1
Auto/Sml Truck | Natural Gas | Light | FI | SULEV | PCV | 80-161K km | 334 | 1 | 1 | 1.0166 | 1.0331 | 1 | 1 | 1 | 1 | 1 | 1 | 1 | 1 | 1.0124 | 1.0248 | 1 | 1 | 1 | 1 | 1 | 1
Auto/Sml Truck | Natural Gas | Light | FI | SULEV | PCV | >161K km | 335 | 1 | 1 | 1.0166 | 1.0331 | 1 | 1 | 1 | 1 | 1 | 1 | 1 | 1 | 1.0124 | 1.0248 | 1 | 1 | 1 | 1 | 1 | 1
Auto/Sml Truck | Natural Gas | Medium | FI | SULEV | PCV | <79K km | 336 | 1 | 1 | 1.0166 | 1.0331 | 1 | 1 | 1 | 1 | 1 | 1 | 1 | 1 | 1.0124 | 1.0248 | 1 | 1 | 1 | 1 | 1 | 1
Auto/Sml Truck | Natural Gas | Medium | FI | SULEV | PCV | 80-161K km | 337 | 1 | 1 | 1.0166 | 1.0331 | 1 | 1 | 1 | 1 | 1 | 1 | 1 | 1 | 1.0124 | 1.0248 | 1 | 1 | 1 | 1 | 1 | 1
Auto/Sml Truck | Natural Gas | Medium | FI | SULEV | PCV | >161K km | 338 | 1 | 1 | 1.0166 | 1.0331 | 1 | 1 | 1 | 1 | 1 | 1 | 1 | 1 | 1.0124 | 1.0248 | 1 | 1 | 1 | 1 | 1 | 1
Auto/Sml Truck | Natural Gas | Heavy | FI | SULEV | PCV | <79K km | 339 | 1 | 1 | 1.0166 | 1.0331 | 1 | 1 | 1 | 1 | 1 | 1 | 1 | 1 | 1.0124 | 1.0248 | 1 | 1 | 1 | 1 | 1 | 1
Auto/Sml Truck | Natural Gas | Heavy | FI | SULEV | PCV | 80-161K km | 340 | 1 | 1 | 1.0166 | 1.0331 | 1 | 1 | 1 | 1 | 1 | 1 | 1 | 1 | 1.0124 | 1.0248 | 1 | 1 | 1 | 1 | 1 | 1
Auto/Sml Truck | Natural Gas | Heavy | FI | SULEV | PCV | >161K km | 341 | 1 | 1 | 1.0166 | 1.0331 | 1 | 1 | 1 | 1 | 1 | 1 | 1 | 1 | 1.0124 | 1.0248 | 1 | 1 | 1 | 1 | 1 | 1
Auto/Sml Truck | Natural Gas | Light | FI | Hybrid | PCV | <79K km | 342 | 1 | 1 | 1.0166 | 1.0331 | 1 | 1 | 1 | 1 | 1 | 1 | 1 | 1 | 1.0124 | 1.0248 | 1 | 1 | 1 | 1 | 1 | 1
Auto/Sml Truck | Natural Gas | Light | FI | Hybrid | PCV | 80-161K km | 343 | 1 | 1 | 1.0166 | 1.0331 | 1 | 1 | 1 | 1 | 1 | 1 | 1 | 1 | 1.0124 | 1.0248 | 1 | 1 | 1 | 1 | 1 | 1
Auto/Sml Truck | Natural Gas | Light | FI | Hybrid | PCV | >161K km | 344 | 1 | 1 | 1.0166 | 1.0331 | 1 | 1 | 1 | 1 | 1 | 1 | 1 | 1 | 1.0124 | 1.0248 | 1 | 1 | 1 | 1 | 1 | 1
Auto/Sml Truck | Natural Gas | Medium | FI | Hybrid | PCV | <79K km | 345 | 1 | 1 | 1.0166 | 1.0331 | 1 | 1 | 1 | 1 | 1 | 1 | 1 | 1 | 1.0124 | 1.0248 | 1 | 1 | 1 | 1 | 1 | 1
Auto/Sml Truck | Natural Gas | Medium | FI | Hybrid | PCV | 80-161K km | 346 | 1 | 1 | 1.0166 | 1.0331 | 1 | 1 | 1 | 1 | 1 | 1 | 1 | 1 | 1.0124 | 1.0248 | 1 | 1 | 1 | 1 | 1 | 1
Auto/Sml Truck | Natural Gas | Medium | FI | Hybrid | PCV | >161K km | 347 | 1 | 1 | 1.0166 | 1.0331 | 1 | 1 | 1 | 1 | 1 | 1 | 1 | 1 | 1.0124 | 1.0248 | 1 | 1 | 1 | 1 | 1 | 1
Auto/Sml Truck | Natural Gas | Heavy | FI | Hybrid | PCV | <79K km | 348 | 1 | 1 | 1.0166 | 1.0331 | 1 | 1 | 1 | 1 | 1 | 1 | 1 | 1 | 1.0124 | 1.0248 | 1 | 1 | 1 | 1 | 1 | 1
Auto/Sml Truck | Natural Gas | Heavy | FI | Hybrid | PCV | 80-161K km | 349 | 1 | 1 | 1.0166 | 1.0331 | 1 | 1 | 1 | 1 | 1 | 1 | 1 | 1 | 1.0124 | 1.0248 | 1 | 1 | 1 | 1 | 1 | 1
Auto/Sml Truck | Natural Gas | Heavy | FI | Hybrid | PCV | >161K km | 350 | 1 | 1 | 1.0166 | 1.0331 | 1 | 1 | 1 | 1 | 1 | 1 | 1 | 1 | 1.0124 | 1.0248 | 1 | 1 | 1 | 1 | 1 | 1
Auto/Sml Truck | Prop Retro. | Light | Carb/Mixer | None | PCV | <79K km | 351 | 0.92037 | 0.84075 | 1.0829 | 1.1658 | 1.11 | 1.22 | 0.805 | 0.61 | 0.935 | 0.87 | 1.182 | 1.3641 | 1.015 | 1.03 | 1.3965 | 1.793 | 0.83459 | 0.66918 | 1.1818 | 1.3636
Auto/Sml Truck | Prop Retro. | Light | Carb/Mixer | None | PCV | 80-161K km | 352 | 0.92037 | 0.84075 | 1.0829 | 1.1658 | 1.11 | 1.22 | 0.805 | 0.61 | 0.935 | 0.87 | 1.182 | 1.3641 | 1.015 | 1.03 | 1.3965 | 1.793 | 0.83459 | 0.66918 | 1.1818 | 1.3636
Auto/Sml Truck | Prop Retro. | Light | Carb/Mixer | None | PCV | >161K km | 353 | 0.92037 | 0.84075 | 1.0829 | 1.1658 | 1.11 | 1.22 | 0.805 | 0.61 | 0.935 | 0.87 | 1.182 | 1.3641 | 1.015 | 1.03 | 1.3965 | 1.793 | 0.83459 | 0.66918 | 1.1818 | 1.3636
Auto/Sml Truck | Prop Retro. | Medium | Carb/Mixer | None | PCV | <79K km | 354 | 0.92037 | 0.84075 | 1.0829 | 1.1658 | 1.11 | 1.22 | 0.805 | 0.61 | 0.935 | 0.87 | 1.182 | 1.3641 | 1.015 | 1.03 | 1.3965 | 1.793 | 0.83459 | 0.66918 | 1.1818 | 1.3636
Auto/Sml Truck | Prop Retro. | Medium | Carb/Mixer | None | PCV | 80-161K km | 355 | 0.92037 | 0.84075 | 1.0829 | 1.1658 | 1.11 | 1.22 | 0.805 | 0.61 | 0.935 | 0.87 | 1.182 | 1.3641 | 1.015 | 1.03 | 1.3965 | 1.793 | 0.83459 | 0.66918 | 1.1818 | 1.3636
Auto/Sml Truck | Prop Retro. | Medium | Carb/Mixer | None | PCV | >161K km | 356 | 0.92037 | 0.84075 | 1.0829 | 1.1658 | 1.11 | 1.22 | 0.805 | 0.61 | 0.935 | 0.87 | 1.182 | 1.3641 | 1.015 | 1.03 | 1.3965 | 1.793 | 0.83459 | 0.66918 | 1.1818 | 1.3636
Auto/Sml Truck | Prop Retro. | Heavy | Carb/Mixer | None | PCV | <79K km | 357 | 0.92037 | 0.84075 | 1.0829 | 1.1658 | 1.11 | 1.22 | 0.805 | 0.61 | 0.935 | 0.87 | 1.182 | 1.3641 | 1.015 | 1.03 | 1.3965 | 1.793 | 0.83459 | 0.66918 | 1.1818 | 1.3636
Auto/Sml Truck | Prop Retro. | Heavy | Carb/Mixer | None | PCV | 80-161K km | 358 | 0.92037 | 0.84075 | 1.0829 | 1.1658 | 1.11 | 1.22 | 0.805 | 0.61 | 0.935 | 0.87 | 1.182 | 1.3641 | 1.015 | 1.03 | 1.3965 | 1.793 | 0.83459 | 0.66918 | 1.1818 | 1.3636
Auto/Sml Truck | Prop Retro. | Heavy | Carb/Mixer | None | PCV | >161K km | 359 | 0.92037 | 0.84075 | 1.0829 | 1.1658 | 1.11 | 1.22 | 0.805 | 0.61 | 0.935 | 0.87 | 1.182 | 1.3641 | 1.015 | 1.03 | 1.3965 | 1.793 | 0.83459 | 0.66918 | 1.1818 | 1.3636
Auto/Sml Truck | Prop Retro. | Light | Carb/Mixer | 2-Way | PCV | <79K km | 360 | 0.92037 | 0.84075 | 1.0518 | 1.1035 | 1.1121 | 1.2241 | 0.80676 | 0.61353 | 0.93263 | 0.86527 | 1.107 | 1.214 | 1.0151 | 1.0303 | 1.0889 | 1.1778 | 0.94584 | 0.89168 | 1.1565 | 1.3131
Auto/Sml Truck | Prop Retro. | Light | Carb/Mixer | 2-Way | PCV | 80-161K km | 361 | 0.92037 | 0.84075 | 1.0518 | 1.1035 | 1.1121 | 1.2241 | 0.80676 | 0.61353 | 0.93263 | 0.86527 | 1.107 | 1.214 | 1.0151 | 1.0303 | 1.0889 | 1.1778 | 0.94584 | 0.89168 | 1.1565 | 1.3131
Auto/Sml Truck | Prop Retro. | Light | Carb/Mixer | 2-Way | PCV | >161K km | 362 | 0.92037 | 0.84075 | 1.0518 | 1.1035 | 1.1121 | 1.2241 | 0.80676 | 0.61353 | 0.93263 | 0.86527 | 1.107 | 1.214 | 1.0151 | 1.0303 | 1.0889 | 1.1778 | 0.94584 | 0.89168 | 1.1565 | 1.3131
Auto/Sml Truck | Prop Retro. | Medium | Carb/Mixer | 2-Way | PCV | <79K km | 363 | 0.92037 | 0.84075 | 1.0518 | 1.1035 | 1.1121 | 1.2241 | 0.80676 | 0.61353 | 0.93263 | 0.86527 | 1.107 | 1.214 | 1.0151 | 1.0303 | 1.0889 | 1.1778 | 0.94584 | 0.89168 | 1.1565 | 1.3131
Auto/Sml Truck | Prop Retro. | Medium | Carb/Mixer | 2-Way | PCV | 80-161K km | 364 | 0.92037 | 0.84075 | 1.0518 | 1.1035 | 1.1121 | 1.2241 | 0.80676 | 0.61353 | 0.93263 | 0.86527 | 1.107 | 1.214 | 1.0151 | 1.0303 | 1.0889 | 1.1778 | 0.94584 | 0.89168 | 1.1565 | 1.3131
Auto/Sml Truck | Prop Retro. | Medium | Carb/Mixer | 2-Way | PCV | >161K km | 365 | 0.92037 | 0.84075 | 1.0518 | 1.1035 | 1.1121 | 1.2241 | 0.80676 | 0.61353 | 0.93263 | 0.86527 | 1.107 | 1.214 | 1.0151 | 1.0303 | 1.0889 | 1.1778 | 0.94584 | 0.89168 | 1.1565 | 1.3131
Auto/Sml Truck | Prop Retro. | Heavy | Carb/Mixer | 2-Way | PCV | <79K km | 366 | 0.92037 | 0.84075 | 1.0518 | 1.1035 | 1.1121 | 1.2241 | 0.80676 | 0.61353 | 0.93263 | 0.86527 | 1.107 | 1.214 | 1.0151 | 1.0303 | 1.0889 | 1.1778 | 0.94584 | 0.89168 | 1.1565 | 1.3131
Auto/Sml Truck | Prop Retro. | Heavy | Carb/Mixer | 2-Way | PCV | 80-161K km | 367 | 0.92037 | 0.84075 | 1.0518 | 1.1035 | 1.1121 | 1.2241 | 0.80676 | 0.61353 | 0.93263 | 0.86527 | 1.107 | 1.214 | 1.0151 | 1.0303 | 1.0889 | 1.1778 | 0.94584 | 0.89168 | 1.1565 | 1.3131
Auto/Sml Truck | Prop Retro. | Heavy | Carb/Mixer | 2-Way | PCV | >161K km | 368 | 0.92037 | 0.84075 | 1.0518 | 1.1035 | 1.1121 | 1.2241 | 0.80676 | 0.61353 | 0.93263 | 0.86527 | 1.107 | 1.214 | 1.0151 | 1.0303 | 1.0889 | 1.1778 | 0.94584 | 0.89168 | 1.1565 | 1.3131
Auto/Sml Truck | Prop Retro. | Light | Carb/Mixer | 2-Way/EGR | PCV | <79K km | 369 | 0.92037 | 0.84075 | 1.0518 | 1.1035 | 1.1121 | 1.2241 | 0.80676 | 0.61353 | 0.93263 | 0.86527 | 1.107 | 1.214 | 1.0151 | 1.0303 | 1.0889 | 1.1778 | 0.94584 | 0.89168 | 1.1565 | 1.3131
Auto/Sml Truck | Prop Retro. | Light | Carb/Mixer | 2-Way/EGR | PCV | 80-161K km | 370 | 0.92037 | 0.84075 | 1.0518 | 1.1035 | 1.1121 | 1.2241 | 0.80676 | 0.61353 | 0.93263 | 0.86527 | 1.107 | 1.214 | 1.0151 | 1.0303 | 1.0889 | 1.1778 | 0.94584 | 0.89168 | 1.1565 | 1.3131
Auto/Sml Truck | Prop Retro. | Light | Carb/Mixer | 2-Way/EGR | PCV | >161K km | 371 | 0.92037 | 0.84075 | 1.0518 | 1.1035 | 1.1121 | 1.2241 | 0.80676 | 0.61353 | 0.93263 | 0.86527 | 1.107 | 1.214 | 1.0151 | 1.0303 | 1.0889 | 1.1778 | 0.94584 | 0.89168 | 1.1565 | 1.3131
Auto/Sml Truck | Prop Retro. | Medium | Carb/Mixer | 2-Way/EGR | PCV | <79K km | 372 | 0.92037 | 0.84075 | 1.0518 | 1.1035 | 1.1121 | 1.2241 | 0.80676 | 0.61353 | 0.93263 | 0.86527 | 1.107 | 1.214 | 1.0151 | 1.0303 | 1.0889 | 1.1778 | 0.94584 | 0.89168 | 1.1565 | 1.3131
Auto/Sml Truck | Prop Retro. | Medium | Carb/Mixer | 2-Way/EGR | PCV | 80-161K km | 373 | 0.92037 | 0.84075 | 1.0518 | 1.1035 | 1.1121 | 1.2241 | 0.80676 | 0.61353 | 0.93263 | 0.86527 | 1.107 | 1.214 | 1.0151 | 1.0303 | 1.0889 | 1.1778 | 0.94584 | 0.89168 | 1.1565 | 1.3131
Auto/Sml Truck | Prop Retro. | Medium | Carb/Mixer | 2-Way/EGR | PCV | >161K km | 374 | 0.92037 | 0.84075 | 1.0518 | 1.1035 | 1.1121 | 1.2241 | 0.80676 | 0.61353 | 0.93263 | 0.86527 | 1.107 | 1.214 | 1.0151 | 1.0303 | 1.0889 | 1.1778 | 0.94584 | 0.89168 | 1.1565 | 1.3131
Auto/Sml Truck | Prop Retro. | Heavy | Carb/Mixer | 2-Way/EGR | PCV | <79K km | 375 | 0.92037 | 0.84075 | 1.0518 | 1.1035 | 1.1121 | 1.2241 | 0.80676 | 0.61353 | 0.93263 | 0.86527 | 1.107 | 1.214 | 1.0151 | 1.0303 | 1.0889 | 1.1778 | 0.94584 | 0.89168 | 1.1565 | 1.3131
Auto/Sml Truck | Prop Retro. | Heavy | Carb/Mixer | 2-Way/EGR | PCV | 80-161K km | 376 | 0.92037 | 0.84075 | 1.0518 | 1.1035 | 1.1121 | 1.2241 | 0.80676 | 0.61353 | 0.93263 | 0.86527 | 1.107 | 1.214 | 1.0151 | 1.0303 | 1.0889 | 1.1778 | 0.94584 | 0.89168 | 1.1565 | 1.3131
Auto/Sml Truck | Prop Retro. | Heavy | Carb/Mixer | 2-Way/EGR | PCV | >161K km | 377 | 0.92037 | 0.84075 | 1.0518 | 1.1035 | 1.1121 | 1.2241 | 0.80676 | 0.61353 | 0.93263 | 0.86527 | 1.107 | 1.214 | 1.0151 | 1.0303 | 1.0889 | 1.1778 | 0.94584 | 0.89168 | 1.1565 | 1.3131
Auto/Sml Truck | Prop Retro. | Light | Carb/Mixer | 3-Way | PCV | <79K km | 378 | 0.92037 | 0.84075 | 1.0518 | 1.1035 | 1.1121 | 1.2241 | 0.80676 | 0.61353 | 0.93263 | 0.86527 | 1.107 | 1.214 | 1.0151 | 1.0303 | 1.0889 | 1.1778 | 0.94584 | 0.89168 | 1.1565 | 1.3131
Auto/Sml Truck | Prop Retro. | Light | Carb/Mixer | 3-Way | PCV | 80-161K km | 379 | 0.92037 | 0.84075 | 1.0518 | 1.1035 | 1.1121 | 1.2241 | 0.80676 | 0.61353 | 0.93263 | 0.86527 | 1.107 | 1.214 | 1.0151 | 1.0303 | 1.0889 | 1.1778 | 0.94584 | 0.89168 | 1.1565 | 1.3131
Auto/Sml Truck | Prop Retro. | Light | Carb/Mixer | 3-Way | PCV | >161K km | 380 | 0.92037 | 0.84075 | 1.0518 | 1.1035 | 1.1121 | 1.2241 | 0.80676 | 0.61353 | 0.93263 | 0.86527 | 1.107 | 1.214 | 1.0151 | 1.0303 | 1.0889 | 1.1778 | 0.94584 | 0.89168 | 1.1565 | 1.3131
Auto/Sml Truck | Prop Retro. | Medium | Carb/Mixer | 3-Way | PCV | <79K km | 381 | 0.92037 | 0.84075 | 1.0518 | 1.1035 | 1.1121 | 1.2241 | 0.80676 | 0.61353 | 0.93263 | 0.86527 | 1.107 | 1.214 | 1.0151 | 1.0303 | 1.0889 | 1.1778 | 0.94584 | 0.89168 | 1.1565 | 1.3131
Auto/Sml Truck | Prop Retro. | Medium | Carb/Mixer | 3-Way | PCV | 80-161K km | 382 | 0.92037 | 0.84075 | 1.0518 | 1.1035 | 1.1121 | 1.2241 | 0.80676 | 0.61353 | 0.93263 | 0.86527 | 1.107 | 1.214 | 1.0151 | 1.0303 | 1.0889 | 1.1778 | 0.94584 | 0.89168 | 1.1565 | 1.3131
Auto/Sml Truck | Prop Retro. | Medium | Carb/Mixer | 3-Way | PCV | >161K km | 383 | 0.92037 | 0.84075 | 1.0518 | 1.1035 | 1.1121 | 1.2241 | 0.80676 | 0.61353 | 0.93263 | 0.86527 | 1.107 | 1.214 | 1.0151 | 1.0303 | 1.0889 | 1.1778 | 0.94584 | 0.89168 | 1.1565 | 1.3131
Auto/Sml Truck | Prop Retro. | Heavy | Carb/Mixer | 3-Way | PCV | <79K km | 384 | 0.92037 | 0.84075 | 1.0518 | 1.1035 | 1.1121 | 1.2241 | 0.80676 | 0.61353 | 0.93263 | 0.86527 | 1.107 | 1.214 | 1.0151 | 1.0303 | 1.0889 | 1.1778 | 0.94584 | 0.89168 | 1.1565 | 1.3131
Auto/Sml Truck | Prop Retro. | Heavy | Carb/Mixer | 3-Way | PCV | 80-161K km | 385 | 0.92037 | 0.84075 | 1.0518 | 1.1035 | 1.1121 | 1.2241 | 0.80676 | 0.61353 | 0.93263 | 0.86527 | 1.107 | 1.214 | 1.0151 | 1.0303 | 1.0889 | 1.1778 | 0.94584 | 0.89168 | 1.1565 | 1.3131
Auto/Sml Truck | Prop Retro. | Heavy | Carb/Mixer | 3-Way | PCV | >161K km | 386 | 0.92037 | 0.84075 | 1.0518 | 1.1035 | 1.1121 | 1.2241 | 0.80676 | 0.61353 | 0.93263 | 0.86527 | 1.107 | 1.214 | 1.0151 | 1.0303 | 1.0889 | 1.1778 | 0.94584 | 0.89168 | 1.1565 | 1.3131
Auto/Sml Truck | Prop Retro. | Light | Carb/Mixer | 3-Way/EGR | PCV | <79K km | 387 | 0.92037 | 0.84075 | 1.0518 | 1.1035 | 1.1121 | 1.2241 | 0.80676 | 0.61353 | 0.93263 | 0.86527 | 1.107 | 1.214 | 1.0151 | 1.0303 | 1.0889 | 1.1778 | 0.94584 | 0.89168 | 1.1565 | 1.3131
Auto/Sml Truck | Prop Retro. | Light | Carb/Mixer | 3-Way/EGR | PCV | 80-161K km | 388 | 0.92037 | 0.84075 | 1.0518 | 1.1035 | 1.1121 | 1.2241 | 0.80676 | 0.61353 | 0.93263 | 0.86527 | 1.107 | 1.214 | 1.0151 | 1.0303 | 1.0889 | 1.1778 | 0.94584 | 0.89168 | 1.1565 | 1.3131
Auto/Sml Truck | Prop Retro. | Light | Carb/Mixer | 3-Way/EGR | PCV | >161K km | 389 | 0.92037 | 0.84075 | 1.0518 | 1.1035 | 1.1121 | 1.2241 | 0.80676 | 0.61353 | 0.93263 | 0.86527 | 1.107 | 1.214 | 1.0151 | 1.0303 | 1.0889 | 1.1778 | 0.94584 | 0.89168 | 1.1565 | 1.3131
Auto/Sml Truck | Prop Retro. | Medium | Carb/Mixer | 3-Way/EGR | PCV | <79K km | 390 | 0.92037 | 0.84075 | 1.0518 | 1.1035 | 1.1121 | 1.2241 | 0.80676 | 0.61353 | 0.93263 | 0.86527 | 1.107 | 1.214 | 1.0151 | 1.0303 | 1.0889 | 1.1778 | 0.94584 | 0.89168 | 1.1565 | 1.3131
Auto/Sml Truck | Prop Retro. | Medium | Carb/Mixer | 3-Way/EGR | PCV | 80-161K km | 391 | 0.92037 | 0.84075 | 1.0518 | 1.1035 | 1.1121 | 1.2241 | 0.80676 | 0.61353 | 0.93263 | 0.86527 | 1.107 | 1.214 | 1.0151 | 1.0303 | 1.0889 | 1.1778 | 0.94584 | 0.89168 | 1.1565 | 1.3131
Auto/Sml Truck | Prop Retro. | Medium | Carb/Mixer | 3-Way/EGR | PCV | >161K km | 392 | 0.92037 | 0.84075 | 1.0518 | 1.1035 | 1.1121 | 1.2241 | 0.80676 | 0.61353 | 0.93263 | 0.86527 | 1.107 | 1.214 | 1.0151 | 1.0303 | 1.0889 | 1.1778 | 0.94584 | 0.89168 | 1.1565 | 1.3131
Auto/Sml Truck | Prop Retro. | Heavy | Carb/Mixer | 3-Way/EGR | PCV | <79K km | 393 | 0.92037 | 0.84075 | 1.0518 | 1.1035 | 1.1121 | 1.2241 | 0.80676 | 0.61353 | 0.93263 | 0.86527 | 1.107 | 1.214 | 1.0151 | 1.0303 | 1.0889 | 1.1778 | 0.94584 | 0.89168 | 1.1565 | 1.3131
Auto/Sml Truck | Prop Retro. | Heavy | Carb/Mixer | 3-Way/EGR | PCV | 80-161K km | 394 | 0.92037 | 0.84075 | 1.0518 | 1.1035 | 1.1121 | 1.2241 | 0.80676 | 0.61353 | 0.93263 | 0.86527 | 1.107 | 1.214 | 1.0151 | 1.0303 | 1.0889 | 1.1778 | 0.94584 | 0.89168 | 1.1565 | 1.3131
Auto/Sml Truck | Prop Retro. | Heavy | Carb/Mixer | 3-Way/EGR | PCV | >161K km | 395 | 0.92037 | 0.84075 | 1.0518 | 1.1035 | 1.1121 | 1.2241 | 0.80676 | 0.61353 | 0.93263 | 0.86527 | 1.107 | 1.214 | 1.0151 | 1.0303 | 1.0889 | 1.1778 | 0.94584 | 0.89168 | 1.1565 | 1.3131
Auto/Sml Truck | Propane | Light | Carb/Mixer | None | PCV | <79K km | 396 | 0.92037 | 0.84075 | 1.0829 | 1.1658 | 1.11 | 1.22 | 0.805 | 0.61 | 0.935 | 0.87 | 1.182 | 1.3641 | 1.015 | 1.03 | 1.3965 | 1.793 | 0.83459 | 0.66918 | 1.1818 | 1.3636
Auto/Sml Truck | Propane | Light | Carb/Mixer | None | PCV | 80-161K km | 397 | 0.92037 | 0.84075 | 1.0829 | 1.1658 | 1.11 | 1.22 | 0.805 | 0.61 | 0.935 | 0.87 | 1.182 | 1.3641 | 1.015 | 1.03 | 1.3965 | 1.793 | 0.83459 | 0.66918 | 1.1818 | 1.3636
Auto/Sml Truck | Propane | Light | Carb/Mixer | None | PCV | >161K km | 398 | 0.92037 | 0.84075 | 1.0829 | 1.1658 | 1.11 | 1.22 | 0.805 | 0.61 | 0.935 | 0.87 | 1.182 | 1.3641 | 1.015 | 1.03 | 1.3965 | 1.793 | 0.83459 | 0.66918 | 1.1818 | 1.3636
Auto/Sml Truck | Propane | Medium | Carb/Mixer | None | PCV | <79K km | 399 | 0.92037 | 0.84075 | 1.0829 | 1.1658 | 1.11 | 1.22 | 0.805 | 0.61 | 0.935 | 0.87 | 1.182 | 1.3641 | 1.015 | 1.03 | 1.3965 | 1.793 | 0.83459 | 0.66918 | 1.1818 | 1.3636
Auto/Sml Truck | Propane | Medium | Carb/Mixer | None | PCV | 80-161K km | 400 | 0.92037 | 0.84075 | 1.0829 | 1.1658 | 1.11 | 1.22 | 0.805 | 0.61 | 0.935 | 0.87 | 1.182 | 1.3641 | 1.015 | 1.03 | 1.3965 | 1.793 | 0.83459 | 0.66918 | 1.1818 | 1.3636
Auto/Sml Truck | Propane | Medium | Carb/Mixer | None | PCV | >161K km | 401 | 0.92037 | 0.84075 | 1.0829 | 1.1658 | 1.11 | 1.22 | 0.805 | 0.61 | 0.935 | 0.87 | 1.182 | 1.3641 | 1.015 | 1.03 | 1.3965 | 1.793 | 0.83459 | 0.66918 | 1.1818 | 1.3636
Auto/Sml Truck | Propane | Heavy | Carb/Mixer | None | PCV | <79K km | 402 | 0.92037 | 0.84075 | 1.0829 | 1.1658 | 1.11 | 1.22 | 0.805 | 0.61 | 0.935 | 0.87 | 1.182 | 1.3641 | 1.015 | 1.03 | 1.3965 | 1.793 | 0.83459 | 0.66918 | 1.1818 | 1.3636
Auto/Sml Truck | Propane | Heavy | Carb/Mixer | None | PCV | 80-161K km | 403 | 0.92037 | 0.84075 | 1.0829 | 1.1658 | 1.11 | 1.22 | 0.805 | 0.61 | 0.935 | 0.87 | 1.182 | 1.3641 | 1.015 | 1.03 | 1.3965 | 1.793 | 0.83459 | 0.66918 | 1.1818 | 1.3636
Auto/Sml Truck | Propane | Heavy | Carb/Mixer | None | PCV | >161K km | 404 | 0.92037 | 0.84075 | 1.0829 | 1.1658 | 1.11 | 1.22 | 0.805 | 0.61 | 0.935 | 0.87 | 1.182 | 1.3641 | 1.015 | 1.03 | 1.3965 | 1.793 | 0.83459 | 0.66918 | 1.1818 | 1.3636
Auto/Sml Truck | Propane | Light | Carb/Mixer | 2-Way | PCV | <79K km | 405 | 0.92037 | 0.84075 | 1.0518 | 1.1035 | 1.1121 | 1.2241 | 0.80676 | 0.61353 | 0.93263 | 0.86527 | 1.107 | 1.214 | 1.0151 | 1.0303 | 1.0889 | 1.1778 | 0.94584 | 0.89168 | 1.1565 | 1.3131
Auto/Sml Truck | Propane | Light | Carb/Mixer | 2-Way | PCV | 80-161K km | 406 | 0.92037 | 0.84075 | 1.0518 | 1.1035 | 1.1121 | 1.2241 | 0.80676 | 0.61353 | 0.93263 | 0.86527 | 1.107 | 1.214 | 1.0151 | 1.0303 | 1.0889 | 1.1778 | 0.94584 | 0.89168 | 1.1565 | 1.3131
Auto/Sml Truck | Propane | Light | Carb/Mixer | 2-Way | PCV | >161K km | 407 | 0.92037 | 0.84075 | 1.0518 | 1.1035 | 1.1121 | 1.2241 | 0.80676 | 0.61353 | 0.93263 | 0.86527 | 1.107 | 1.214 | 1.0151 | 1.0303 | 1.0889 | 1.1778 | 0.94584 | 0.89168 | 1.1565 | 1.3131
Auto/Sml Truck | Propane | Medium | Carb/Mixer | 2-Way | PCV | <79K km | 408 | 0.92037 | 0.84075 | 1.0518 | 1.1035 | 1.1121 | 1.2241 | 0.80676 | 0.61353 | 0.93263 | 0.86527 | 1.107 | 1.214 | 1.0151 | 1.0303 | 1.0889 | 1.1778 | 0.94584 | 0.89168 | 1.1565 | 1.3131
Auto/Sml Truck | Propane | Medium | Carb/Mixer | 2-Way | PCV | 80-161K km | 409 | 0.92037 | 0.84075 | 1.0518 | 1.1035 | 1.1121 | 1.2241 | 0.80676 | 0.61353 | 0.93263 | 0.86527 | 1.107 | 1.214 | 1.0151 | 1.0303 | 1.0889 | 1.1778 | 0.94584 | 0.89168 | 1.1565 | 1.3131
Auto/Sml Truck | Propane | Medium | Carb/Mixer | 2-Way | PCV | >161K km | 410 | 0.92037 | 0.84075 | 1.0518 | 1.1035 | 1.1121 | 1.2241 | 0.80676 | 0.61353 | 0.93263 | 0.86527 | 1.107 | 1.214 | 1.0151 | 1.0303 | 1.0889 | 1.1778 | 0.94584 | 0.89168 | 1.1565 | 1.3131
Auto/Sml Truck | Propane | Heavy | Carb/Mixer | 2-Way | PCV | <79K km | 411 | 0.92037 | 0.84075 | 1.0518 | 1.1035 | 1.1121 | 1.2241 | 0.80676 | 0.61353 | 0.93263 | 0.86527 | 1.107 | 1.214 | 1.0151 | 1.0303 | 1.0889 | 1.1778 | 0.94584 | 0.89168 | 1.1565 | 1.3131
Auto/Sml Truck | Propane | Heavy | Carb/Mixer | 2-Way | PCV | 80-161K km | 412 | 0.92037 | 0.84075 | 1.0518 | 1.1035 | 1.1121 | 1.2241 | 0.80676 | 0.61353 | 0.93263 | 0.86527 | 1.107 | 1.214 | 1.0151 | 1.0303 | 1.0889 | 1.1778 | 0.94584 | 0.89168 | 1.1565 | 1.3131
Auto/Sml Truck | Propane | Heavy | Carb/Mixer | 2-Way | PCV | >161K km | 413 | 0.92037 | 0.84075 | 1.0518 | 1.1035 | 1.1121 | 1.2241 | 0.80676 | 0.61353 | 0.93263 | 0.86527 | 1.107 | 1.214 | 1.0151 | 1.0303 | 1.0889 | 1.1778 | 0.94584 | 0.89168 | 1.1565 | 1.3131
Auto/Sml Truck | Propane | Light | Carb/Mixer | 2-Way/EGR | PCV | <79K km | 414 | 0.92037 | 0.84075 | 1.0518 | 1.1035 | 1.1121 | 1.2241 | 0.80676 | 0.61353 | 0.93263 | 0.86527 | 1.107 | 1.214 | 1.0151 | 1.0303 | 1.0889 | 1.1778 | 0.94584 | 0.89168 | 1.1565 | 1.3131
Auto/Sml Truck | Propane | Light | Carb/Mixer | 2-Way/EGR | PCV | 80-161K km | 415 | 0.92037 | 0.84075 | 1.0518 | 1.1035 | 1.1121 | 1.2241 | 0.80676 | 0.61353 | 0.93263 | 0.86527 | 1.107 | 1.214 | 1.0151 | 1.0303 | 1.0889 | 1.1778 | 0.94584 | 0.89168 | 1.1565 | 1.3131
Auto/Sml Truck | Propane | Light | Carb/Mixer | 2-Way/EGR | PCV | >161K km | 416 | 0.92037 | 0.84075 | 1.0518 | 1.1035 | 1.1121 | 1.2241 | 0.80676 | 0.61353 | 0.93263 | 0.86527 | 1.107 | 1.214 | 1.0151 | 1.0303 | 1.0889 | 1.1778 | 0.94584 | 0.89168 | 1.1565 | 1.3131
Auto/Sml Truck | Propane | Medium | Carb/Mixer | 2-Way/EGR | PCV | <79K km | 417 | 0.92037 | 0.84075 | 1.0518 | 1.1035 | 1.1121 | 1.2241 | 0.80676 | 0.61353 | 0.93263 | 0.86527 | 1.107 | 1.214 | 1.0151 | 1.0303 | 1.0889 | 1.1778 | 0.94584 | 0.89168 | 1.1565 | 1.3131
Auto/Sml Truck | Propane | Medium | Carb/Mixer | 2-Way/EGR | PCV | 80-161K km | 418 | 0.92037 | 0.84075 | 1.0518 | 1.1035 | 1.1121 | 1.2241 | 0.80676 | 0.61353 | 0.93263 | 0.86527 | 1.107 | 1.214 | 1.0151 | 1.0303 | 1.0889 | 1.1778 | 0.94584 | 0.89168 | 1.1565 | 1.3131
Auto/Sml Truck | Propane | Medium | Carb/Mixer | 2-Way/EGR | PCV | >161K km | 419 | 0.92037 | 0.84075 | 1.0518 | 1.1035 | 1.1121 | 1.2241 | 0.80676 | 0.61353 | 0.93263 | 0.86527 | 1.107 | 1.214 | 1.0151 | 1.0303 | 1.0889 | 1.1778 | 0.94584 | 0.89168 | 1.1565 | 1.3131
Auto/Sml Truck | Propane | Heavy | Carb/Mixer | 2-Way/EGR | PCV | <79K km | 420 | 0.92037 | 0.84075 | 1.0518 | 1.1035 | 1.1121 | 1.2241 | 0.80676 | 0.61353 | 0.93263 | 0.86527 | 1.107 | 1.214 | 1.0151 | 1.0303 | 1.0889 | 1.1778 | 0.94584 | 0.89168 | 1.1565 | 1.3131
Auto/Sml Truck | Propane | Heavy | Carb/Mixer | 2-Way/EGR | PCV | 80-161K km | 421 | 0.92037 | 0.84075 | 1.0518 | 1.1035 | 1.1121 | 1.2241 | 0.80676 | 0.61353 | 0.93263 | 0.86527 | 1.107 | 1.214 | 1.0151 | 1.0303 | 1.0889 | 1.1778 | 0.94584 | 0.89168 | 1.1565 | 1.3131
Auto/Sml Truck | Propane | Heavy | Carb/Mixer | 2-Way/EGR | PCV | >161K km | 422 | 0.92037 | 0.84075 | 1.0518 | 1.1035 | 1.1121 | 1.2241 | 0.80676 | 0.61353 | 0.93263 | 0.86527 | 1.107 | 1.214 | 1.0151 | 1.0303 | 1.0889 | 1.1778 | 0.94584 | 0.89168 | 1.1565 | 1.3131
Auto/Sml Truck | Propane | Light | Carb/Mixer | 3-Way | PCV | <79K km | 423 | 0.92037 | 0.84075 | 1.0518 | 1.1035 | 1.1121 | 1.2241 | 0.80676 | 0.61353 | 0.93263 | 0.86527 | 1.107 | 1.214 | 1.0151 | 1.0303 | 1.0889 | 1.1778 | 0.94584 | 0.89168 | 1.1565 | 1.3131
Auto/Sml Truck | Propane | Light | Carb/Mixer | 3-Way | PCV | 80-161K km | 424 | 0.92037 | 0.84075 | 1.0518 | 1.1035 | 1.1121 | 1.2241 | 0.80676 | 0.61353 | 0.93263 | 0.86527 | 1.107 | 1.214 | 1.0151 | 1.0303 | 1.0889 | 1.1778 | 0.94584 | 0.89168 | 1.1565 | 1.3131
Auto/Sml Truck | Propane | Light | Carb/Mixer | 3-Way | PCV | >161K km | 425 | 0.92037 | 0.84075 | 1.0518 | 1.1035 | 1.1121 | 1.2241 | 0.80676 | 0.61353 | 0.93263 | 0.86527 | 1.107 | 1.214 | 1.0151 | 1.0303 | 1.0889 | 1.1778 | 0.94584 | 0.89168 | 1.1565 | 1.3131
Auto/Sml Truck | Propane | Medium | Carb/Mixer | 3-Way | PCV | <79K km | 426 | 0.92037 | 0.84075 | 1.0518 | 1.1035 | 1.1121 | 1.2241 | 0.80676 | 0.61353 | 0.93263 | 0.86527 | 1.107 | 1.214 | 1.0151 | 1.0303 | 1.0889 | 1.1778 | 0.94584 | 0.89168 | 1.1565 | 1.3131
Auto/Sml Truck | Propane | Medium | Carb/Mixer | 3-Way | PCV | 80-161K km | 427 | 0.92037 | 0.84075 | 1.0518 | 1.1035 | 1.1121 | 1.2241 | 0.80676 | 0.61353 | 0.93263 | 0.86527 | 1.107 | 1.214 | 1.0151 | 1.0303 | 1.0889 | 1.1778 | 0.94584 | 0.89168 | 1.1565 | 1.3131
Auto/Sml Truck | Propane | Medium | Carb/Mixer | 3-Way | PCV | >161K km | 428 | 0.92037 | 0.84075 | 1.0518 | 1.1035 | 1.1121 | 1.2241 | 0.80676 | 0.61353 | 0.93263 | 0.86527 | 1.107 | 1.214 | 1.0151 | 1.0303 | 1.0889 | 1.1778 | 0.94584 | 0.89168 | 1.1565 | 1.3131
Auto/Sml Truck | Propane | Heavy | Carb/Mixer | 3-Way | PCV | <79K km | 429 | 0.92037 | 0.84075 | 1.0518 | 1.1035 | 1.1121 | 1.2241 | 0.80676 | 0.61353 | 0.93263 | 0.86527 | 1.107 | 1.214 | 1.0151 | 1.0303 | 1.0889 | 1.1778 | 0.94584 | 0.89168 | 1.1565 | 1.3131
Auto/Sml Truck | Propane | Heavy | Carb/Mixer | 3-Way | PCV | 80-161K km | 430 | 0.92037 | 0.84075 | 1.0518 | 1.1035 | 1.1121 | 1.2241 | 0.80676 | 0.61353 | 0.93263 | 0.86527 | 1.107 | 1.214 | 1.0151 | 1.0303 | 1.0889 | 1.1778 | 0.94584 | 0.89168 | 1.1565 | 1.3131
Auto/Sml Truck | Propane | Heavy | Carb/Mixer | 3-Way | PCV | >161K km | 431 | 0.92037 | 0.84075 | 1.0518 | 1.1035 | 1.1121 | 1.2241 | 0.80676 | 0.61353 | 0.93263 | 0.86527 | 1.107 | 1.214 | 1.0151 | 1.0303 | 1.0889 | 1.1778 | 0.94584 | 0.89168 | 1.1565 | 1.3131
Auto/Sml Truck | Propane | Light | Carb/Mixer | 3-Way/EGR | PCV | <79K km | 432 | 0.92037 | 0.84075 | 1.0518 | 1.1035 | 1.1121 | 1.2241 | 0.80676 | 0.61353 | 0.93263 | 0.86527 | 1.107 | 1.214 | 1.0151 | 1.0303 | 1.0889 | 1.1778 | 0.94584 | 0.89168 | 1.1565 | 1.3131
Auto/Sml Truck | Propane | Light | Carb/Mixer | 3-Way/EGR | PCV | 80-161K km | 433 | 0.92037 | 0.84075 | 1.0518 | 1.1035 | 1.1121 | 1.2241 | 0.80676 | 0.61353 | 0.93263 | 0.86527 | 1.107 | 1.214 | 1.0151 | 1.0303 | 1.0889 | 1.1778 | 0.94584 | 0.89168 | 1.1565 | 1.3131
Auto/Sml Truck | Propane | Light | Carb/Mixer | 3-Way/EGR | PCV | >161K km | 434 | 0.92037 | 0.84075 | 1.0518 | 1.1035 | 1.1121 | 1.2241 | 0.80676 | 0.61353 | 0.93263 | 0.86527 | 1.107 | 1.214 | 1.0151 | 1.0303 | 1.0889 | 1.1778 | 0.94584 | 0.89168 | 1.1565 | 1.3131
Auto/Sml Truck | Propane | Medium | Carb/Mixer | 3-Way/EGR | PCV | <79K km | 435 | 0.92037 | 0.84075 | 1.0518 | 1.1035 | 1.1121 | 1.2241 | 0.80676 | 0.61353 | 0.93263 | 0.86527 | 1.107 | 1.214 | 1.0151 | 1.0303 | 1.0889 | 1.1778 | 0.94584 | 0.89168 | 1.1565 | 1.3131
Auto/Sml Truck | Propane | Medium | Carb/Mixer | 3-Way/EGR | PCV | 80-161K km | 436 | 0.92037 | 0.84075 | 1.0518 | 1.1035 | 1.1121 | 1.2241 | 0.80676 | 0.61353 | 0.93263 | 0.86527 | 1.107 | 1.214 | 1.0151 | 1.0303 | 1.0889 | 1.1778 | 0.94584 | 0.89168 | 1.1565 | 1.3131
Auto/Sml Truck | Propane | Medium | Carb/Mixer | 3-Way/EGR | PCV | >161K km | 437 | 0.92037 | 0.84075 | 1.0518 | 1.1035 | 1.1121 | 1.2241 | 0.80676 | 0.61353 | 0.93263 | 0.86527 | 1.107 | 1.214 | 1.0151 | 1.0303 | 1.0889 | 1.1778 | 0.94584 | 0.89168 | 1.1565 | 1.3131
Auto/Sml Truck | Propane | Heavy | Carb/Mixer | 3-Way/EGR | PCV | <79K km | 438 | 0.92037 | 0.84075 | 1.0518 | 1.1035 | 1.1121 | 1.2241 | 0.80676 | 0.61353 | 0.93263 | 0.86527 | 1.107 | 1.214 | 1.0151 | 1.0303 | 1.0889 | 1.1778 | 0.94584 | 0.89168 | 1.1565 | 1.3131
Auto/Sml Truck | Propane | Heavy | Carb/Mixer | 3-Way/EGR | PCV | 80-161K km | 439 | 0.92037 | 0.84075 | 1.0518 | 1.1035 | 1.1121 | 1.2241 | 0.80676 | 0.61353 | 0.93263 | 0.86527 | 1.107 | 1.214 | 1.0151 | 1.0303 | 1.0889 | 1.1778 | 0.94584 | 0.89168 | 1.1565 | 1.3131
Auto/Sml Truck | Propane | Heavy | Carb/Mixer | 3-Way/EGR | PCV | >161K km | 440 | 0.92037 | 0.84075 | 1.0518 | 1.1035 | 1.1121 | 1.2241 | 0.80676 | 0.61353 | 0.93263 | 0.86527 | 1.107 | 1.214 | 1.0151 | 1.0303 | 1.0889 | 1.1778 | 0.94584 | 0.89168 | 1.1565 | 1.3131
Auto/Sml Truck | Propane | Light | FI | 3-Way | PCV | <79K km | 441 | 1 | 1 | 1.0166 | 1.0331 | 1 | 1 | 1 | 1 | 1 | 1 | 1 | 1 | 1.0124 | 1.0248 | 1 | 1 | 1 | 1 | 1 | 1
Auto/Sml Truck | Propane | Light | FI | 3-Way | PCV | 80-161K km | 442 | 1 | 1 | 1.0166 | 1.0331 | 1 | 1 | 1 | 1 | 1 | 1 | 1 | 1 | 1.0124 | 1.0248 | 1 | 1 | 1 | 1 | 1 | 1
Auto/Sml Truck | Propane | Light | FI | 3-Way | PCV | >161K km | 443 | 1 | 1 | 1.0166 | 1.0331 | 1 | 1 | 1 | 1 | 1 | 1 | 1 | 1 | 1.0124 | 1.0248 | 1 | 1 | 1 | 1 | 1 | 1
Auto/Sml Truck | Propane | Medium | FI | 3-Way | PCV | <79K km | 444 | 1 | 1 | 1.0166 | 1.0331 | 1 | 1 | 1 | 1 | 1 | 1 | 1 | 1 | 1.0124 | 1.0248 | 1 | 1 | 1 | 1 | 1 | 1
Auto/Sml Truck | Propane | Medium | FI | 3-Way | PCV | 80-161K km | 445 | 1 | 1 | 1.0166 | 1.0331 | 1 | 1 | 1 | 1 | 1 | 1 | 1 | 1 | 1.0124 | 1.0248 | 1 | 1 | 1 | 1 | 1 | 1
Auto/Sml Truck | Propane | Medium | FI | 3-Way | PCV | >161K km | 446 | 1 | 1 | 1.0166 | 1.0331 | 1 | 1 | 1 | 1 | 1 | 1 | 1 | 1 | 1.0124 | 1.0248 | 1 | 1 | 1 | 1 | 1 | 1
Auto/Sml Truck | Propane | Heavy | FI | 3-Way | PCV | <79K km | 447 | 1 | 1 | 1.0166 | 1.0331 | 1 | 1 | 1 | 1 | 1 | 1 | 1 | 1 | 1.0124 | 1.0248 | 1 | 1 | 1 | 1 | 1 | 1
Auto/Sml Truck | Propane | Heavy | FI | 3-Way | PCV | 80-161K km | 448 | 1 | 1 | 1.0166 | 1.0331 | 1 | 1 | 1 | 1 | 1 | 1 | 1 | 1 | 1.0124 | 1.0248 | 1 | 1 | 1 | 1 | 1 | 1
Auto/Sml Truck | Propane | Heavy | FI | 3-Way | PCV | >161K km | 449 | 1 | 1 | 1.0166 | 1.0331 | 1 | 1 | 1 | 1 | 1 | 1 | 1 | 1 | 1.0124 | 1.0248 | 1 | 1 | 1 | 1 | 1 | 1
Auto/Sml Truck | Propane | Light | FI | 3-Way/EGR | PCV | <79K km | 450 | 1 | 1 | 1.0166 | 1.0331 | 1 | 1 | 1 | 1 | 1 | 1 | 1 | 1 | 1.0124 | 1.0248 | 1 | 1 | 1 | 1 | 1 | 1
Auto/Sml Truck | Propane | Light | FI | 3-Way/EGR | PCV | 80-161K km | 451 | 1 | 1 | 1.0166 | 1.0331 | 1 | 1 | 1 | 1 | 1 | 1 | 1 | 1 | 1.0124 | 1.0248 | 1 | 1 | 1 | 1 | 1 | 1
Auto/Sml Truck | Propane | Light | FI | 3-Way/EGR | PCV | >161K km | 452 | 1 | 1 | 1.0166 | 1.0331 | 1 | 1 | 1 | 1 | 1 | 1 | 1 | 1 | 1.0124 | 1.0248 | 1 | 1 | 1 | 1 | 1 | 1
Auto/Sml Truck | Propane | Medium | FI | 3-Way/EGR | PCV | <79K km | 453 | 1 | 1 | 1.0166 | 1.0331 | 1 | 1 | 1 | 1 | 1 | 1 | 1 | 1 | 1.0124 | 1.0248 | 1 | 1 | 1 | 1 | 1 | 1
Auto/Sml Truck | Propane | Medium | FI | 3-Way/EGR | PCV | 80-161K km | 454 | 1 | 1 | 1.0166 | 1.0331 | 1 | 1 | 1 | 1 | 1 | 1 | 1 | 1 | 1.0124 | 1.0248 | 1 | 1 | 1 | 1 | 1 | 1
Auto/Sml Truck | Propane | Medium | FI | 3-Way/EGR | PCV | >161K km | 455 | 1 | 1 | 1.0166 | 1.0331 | 1 | 1 | 1 | 1 | 1 | 1 | 1 | 1 | 1.0124 | 1.0248 | 1 | 1 | 1 | 1 | 1 | 1
Auto/Sml Truck | Propane | Heavy | FI | 3-Way/EGR | PCV | <79K km | 456 | 1 | 1 | 1.0166 | 1.0331 | 1 | 1 | 1 | 1 | 1 | 1 | 1 | 1 | 1.0124 | 1.0248 | 1 | 1 | 1 | 1 | 1 | 1
Auto/Sml Truck | Propane | Heavy | FI | 3-Way/EGR | PCV | 80-161K km | 457 | 1 | 1 | 1.0166 | 1.0331 | 1 | 1 | 1 | 1 | 1 | 1 | 1 | 1 | 1.0124 | 1.0248 | 1 | 1 | 1 | 1 | 1 | 1
Auto/Sml Truck | Propane | Heavy | FI | 3-Way/EGR | PCV | >161K km | 458 | 1 | 1 | 1.0166 | 1.0331 | 1 | 1 | 1 | 1 | 1 | 1 | 1 | 1 | 1.0124 | 1.0248 | 1 | 1 | 1 | 1 | 1 | 1
Auto/Sml Truck | Propane | Light | FI | ULEV | PCV | <79K km | 459 | 1 | 1 | 1.0166 | 1.0331 | 1 | 1 | 1 | 1 | 1 | 1 | 1 | 1 | 1.0124 | 1.0248 | 1 | 1 | 1 | 1 | 1 | 1
Auto/Sml Truck | Propane | Light | FI | ULEV | PCV | 80-161K km | 460 | 1 | 1 | 1.0166 | 1.0331 | 1 | 1 | 1 | 1 | 1 | 1 | 1 | 1 | 1.0124 | 1.0248 | 1 | 1 | 1 | 1 | 1 | 1
Auto/Sml Truck | Propane | Light | FI | ULEV | PCV | >161K km | 461 | 1 | 1 | 1.0166 | 1.0331 | 1 | 1 | 1 | 1 | 1 | 1 | 1 | 1 | 1.0124 | 1.0248 | 1 | 1 | 1 | 1 | 1 | 1
Auto/Sml Truck | Propane | Medium | FI | ULEV | PCV | <79K km | 462 | 1 | 1 | 1.0166 | 1.0331 | 1 | 1 | 1 | 1 | 1 | 1 | 1 | 1 | 1.0124 | 1.0248 | 1 | 1 | 1 | 1 | 1 | 1
Auto/Sml Truck | Propane | Medium | FI | ULEV | PCV | 80-161K km | 463 | 1 | 1 | 1.0166 | 1.0331 | 1 | 1 | 1 | 1 | 1 | 1 | 1 | 1 | 1.0124 | 1.0248 | 1 | 1 | 1 | 1 | 1 | 1
Auto/Sml Truck | Propane | Medium | FI | ULEV | PCV | >161K km | 464 | 1 | 1 | 1.0166 | 1.0331 | 1 | 1 | 1 | 1 | 1 | 1 | 1 | 1 | 1.0124 | 1.0248 | 1 | 1 | 1 | 1 | 1 | 1
Auto/Sml Truck | Propane | Heavy | FI | ULEV | PCV | <79K km | 465 | 1 | 1 | 1.0166 | 1.0331 | 1 | 1 | 1 | 1 | 1 | 1 | 1 | 1 | 1.0124 | 1.0248 | 1 | 1 | 1 | 1 | 1 | 1
Auto/Sml Truck | Propane | Heavy | FI | ULEV | PCV | 80-161K km | 466 | 1 | 1 | 1.0166 | 1.0331 | 1 | 1 | 1 | 1 | 1 | 1 | 1 | 1 | 1.0124 | 1.0248 | 1 | 1 | 1 | 1 | 1 | 1
Auto/Sml Truck | Propane | Heavy | FI | ULEV | PCV | >161K km | 467 | 1 | 1 | 1.0166 | 1.0331 | 1 | 1 | 1 | 1 | 1 | 1 | 1 | 1 | 1.0124 | 1.0248 | 1 | 1 | 1 | 1 | 1 | 1
Auto/Sml Truck | Propane | Light | FI | SULEV | PCV | <79K km | 468 | 1 | 1 | 1.0166 | 1.0331 | 1 | 1 | 1 | 1 | 1 | 1 | 1 | 1 | 1.0124 | 1.0248 | 1 | 1 | 1 | 1 | 1 | 1
Auto/Sml Truck | Propane | Light | FI | SULEV | PCV | 80-161K km | 469 | 1 | 1 | 1.0166 | 1.0331 | 1 | 1 | 1 | 1 | 1 | 1 | 1 | 1 | 1.0124 | 1.0248 | 1 | 1 | 1 | 1 | 1 | 1
Auto/Sml Truck | Propane | Light | FI | SULEV | PCV | >161K km | 470 | 1 | 1 | 1.0166 | 1.0331 | 1 | 1 | 1 | 1 | 1 | 1 | 1 | 1 | 1.0124 | 1.0248 | 1 | 1 | 1 | 1 | 1 | 1
Auto/Sml Truck | Propane | Medium | FI | SULEV | PCV | <79K km | 471 | 1 | 1 | 1.0166 | 1.0331 | 1 | 1 | 1 | 1 | 1 | 1 | 1 | 1 | 1.0124 | 1.0248 | 1 | 1 | 1 | 1 | 1 | 1
Auto/Sml Truck | Propane | Medium | FI | SULEV | PCV | 80-161K km | 472 | 1 | 1 | 1.0166 | 1.0331 | 1 | 1 | 1 | 1 | 1 | 1 | 1 | 1 | 1.0124 | 1.0248 | 1 | 1 | 1 | 1 | 1 | 1
Auto/Sml Truck | Propane | Medium | FI | SULEV | PCV | >161K km | 473 | 1 | 1 | 1.0166 | 1.0331 | 1 | 1 | 1 | 1 | 1 | 1 | 1 | 1 | 1.0124 | 1.0248 | 1 | 1 | 1 | 1 | 1 | 1
Auto/Sml Truck | Propane | Heavy | FI | SULEV | PCV | <79K km | 474 | 1 | 1 | 1.0166 | 1.0331 | 1 | 1 | 1 | 1 | 1 | 1 | 1 | 1 | 1.0124 | 1.0248 | 1 | 1 | 1 | 1 | 1 | 1
Auto/Sml Truck | Propane | Heavy | FI | SULEV | PCV | 80-161K km | 475 | 1 | 1 | 1.0166 | 1.0331 | 1 | 1 | 1 | 1 | 1 | 1 | 1 | 1 | 1.0124 | 1.0248 | 1 | 1 | 1 | 1 | 1 | 1
Auto/Sml Truck | Propane | Heavy | FI | SULEV | PCV | >161K km | 476 | 1 | 1 | 1.0166 | 1.0331 | 1 | 1 | 1 | 1 | 1 | 1 | 1 | 1 | 1.0124 | 1.0248 | 1 | 1 | 1 | 1 | 1 | 1
Auto/Sml Truck | Propane | Light | FI | EuroI | PCV | <79K km | 477 | 1 | 1 | 1.0166 | 1.0331 | 1 | 1 | 1 | 1 | 1 | 1 | 1 | 1 | 1.0124 | 1.0248 | 1 | 1 | 1 | 1 | 1 | 1
Auto/Sml Truck | Propane | Light | FI | EuroI | PCV | 80-161K km | 478 | 1 | 1 | 1.0166 | 1.0331 | 1 | 1 | 1 | 1 | 1 | 1 | 1 | 1 | 1.0124 | 1.0248 | 1 | 1 | 1 | 1 | 1 | 1
Auto/Sml Truck | Propane | Light | FI | EuroI | PCV | >161K km | 479 | 1 | 1 | 1.0166 | 1.0331 | 1 | 1 | 1 | 1 | 1 | 1 | 1 | 1 | 1.0124 | 1.0248 | 1 | 1 | 1 | 1 | 1 | 1
Auto/Sml Truck | Propane | Medium | FI | EuroI | PCV | <79K km | 480 | 1 | 1 | 1.0166 | 1.0331 | 1 | 1 | 1 | 1 | 1 | 1 | 1 | 1 | 1.0124 | 1.0248 | 1 | 1 | 1 | 1 | 1 | 1
Auto/Sml Truck | Propane | Medium | FI | EuroI | PCV | 80-161K km | 481 | 1 | 1 | 1.0166 | 1.0331 | 1 | 1 | 1 | 1 | 1 | 1 | 1 | 1 | 1.0124 | 1.0248 | 1 | 1 | 1 | 1 | 1 | 1
Auto/Sml Truck | Propane | Medium | FI | EuroI | PCV | >161K km | 482 | 1 | 1 | 1.0166 | 1.0331 | 1 | 1 | 1 | 1 | 1 | 1 | 1 | 1 | 1.0124 | 1.0248 | 1 | 1 | 1 | 1 | 1 | 1
Auto/Sml Truck | Propane | Heavy | FI | EuroI | PCV | <79K km | 483 | 1 | 1 | 1.0166 | 1.0331 | 1 | 1 | 1 | 1 | 1 | 1 | 1 | 1 | 1.0124 | 1.0248 | 1 | 1 | 1 | 1 | 1 | 1
Auto/Sml Truck | Propane | Heavy | FI | EuroI | PCV | 80-161K km | 484 | 1 | 1 | 1.0166 | 1.0331 | 1 | 1 | 1 | 1 | 1 | 1 | 1 | 1 | 1.0124 | 1.0248 | 1 | 1 | 1 | 1 | 1 | 1
Auto/Sml Truck | Propane | Heavy | FI | EuroI | PCV | >161K km | 485 | 1 | 1 | 1.0166 | 1.0331 | 1 | 1 | 1 | 1 | 1 | 1 | 1 | 1 | 1.0124 | 1.0248 | 1 | 1 | 1 | 1 | 1 | 1
Auto/Sml Truck | Propane | Light | FI | EuroII | PCV | <79K km | 486 | 1 | 1 | 1.0166 | 1.0331 | 1 | 1 | 1 | 1 | 1 | 1 | 1 | 1 | 1.0124 | 1.0248 | 1 | 1 | 1 | 1 | 1 | 1
Auto/Sml Truck | Propane | Light | FI | EuroII | PCV | 80-161K km | 487 | 1 | 1 | 1.0166 | 1.0331 | 1 | 1 | 1 | 1 | 1 | 1 | 1 | 1 | 1.0124 | 1.0248 | 1 | 1 | 1 | 1 | 1 | 1
Auto/Sml Truck | Propane | Light | FI | EuroII | PCV | >161K km | 488 | 1 | 1 | 1.0166 | 1.0331 | 1 | 1 | 1 | 1 | 1 | 1 | 1 | 1 | 1.0124 | 1.0248 | 1 | 1 | 1 | 1 | 1 | 1
Auto/Sml Truck | Propane | Medium | FI | EuroII | PCV | <79K km | 489 | 1 | 1 | 1.0166 | 1.0331 | 1 | 1 | 1 | 1 | 1 | 1 | 1 | 1 | 1.0124 | 1.0248 | 1 | 1 | 1 | 1 | 1 | 1
Auto/Sml Truck | Propane | Medium | FI | EuroII | PCV | 80-161K km | 490 | 1 | 1 | 1.0166 | 1.0331 | 1 | 1 | 1 | 1 | 1 | 1 | 1 | 1 | 1.0124 | 1.0248 | 1 | 1 | 1 | 1 | 1 | 1
Auto/Sml Truck | Propane | Medium | FI | EuroII | PCV | >161K km | 491 | 1 | 1 | 1.0166 | 1.0331 | 1 | 1 | 1 | 1 | 1 | 1 | 1 | 1 | 1.0124 | 1.0248 | 1 | 1 | 1 | 1 | 1 | 1
Auto/Sml Truck | Propane | Heavy | FI | EuroII | PCV | <79K km | 492 | 1 | 1 | 1.0166 | 1.0331 | 1 | 1 | 1 | 1 | 1 | 1 | 1 | 1 | 1.0124 | 1.0248 | 1 | 1 | 1 | 1 | 1 | 1
Auto/Sml Truck | Propane | Heavy | FI | EuroII | PCV | 80-161K km | 493 | 1 | 1 | 1.0166 | 1.0331 | 1 | 1 | 1 | 1 | 1 | 1 | 1 | 1 | 1.0124 | 1.0248 | 1 | 1 | 1 | 1 | 1 | 1
Auto/Sml Truck | Propane | Heavy | FI | EuroII | PCV | >161K km | 494 | 1 | 1 | 1.0166 | 1.0331 | 1 | 1 | 1 | 1 | 1 | 1 | 1 | 1 | 1.0124 | 1.0248 | 1 | 1 | 1 | 1 | 1 | 1
Auto/Sml Truck | Propane | Light | FI | EuroIII | PCV | <79K km | 495 | 1 | 1 | 1.0166 | 1.0331 | 1 | 1 | 1 | 1 | 1 | 1 | 1 | 1 | 1.0124 | 1.0248 | 1 | 1 | 1 | 1 | 1 | 1
Auto/Sml Truck | Propane | Light | FI | EuroIII | PCV | 80-161K km | 496 | 1 | 1 | 1.0166 | 1.0331 | 1 | 1 | 1 | 1 | 1 | 1 | 1 | 1 | 1.0124 | 1.0248 | 1 | 1 | 1 | 1 | 1 | 1
Auto/Sml Truck | Propane | Light | FI | EuroIII | PCV | >161K km | 497 | 1 | 1 | 1.0166 | 1.0331 | 1 | 1 | 1 | 1 | 1 | 1 | 1 | 1 | 1.0124 | 1.0248 | 1 | 1 | 1 | 1 | 1 | 1
Auto/Sml Truck | Propane | Medium | FI | EuroIII | PCV | <79K km | 498 | 1 | 1 | 1.0166 | 1.0331 | 1 | 1 | 1 | 1 | 1 | 1 | 1 | 1 | 1.0124 | 1.0248 | 1 | 1 | 1 | 1 | 1 | 1
Auto/Sml Truck | Propane | Medium | FI | EuroIII | PCV | 80-161K km | 499 | 1 | 1 | 1.0166 | 1.0331 | 1 | 1 | 1 | 1 | 1 | 1 | 1 | 1 | 1.0124 | 1.0248 | 1 | 1 | 1 | 1 | 1 | 1
Auto/Sml Truck | Propane | Medium | FI | EuroIII | PCV | >161K km | 500 | 1 | 1 | 1.0166 | 1.0331 | 1 | 1 | 1 | 1 | 1 | 1 | 1 | 1 | 1.0124 | 1.0248 | 1 | 1 | 1 | 1 | 1 | 1
Auto/Sml Truck | Propane | Heavy | FI | EuroIII | PCV | <79K km | 501 | 1 | 1 | 1.0166 | 1.0331 | 1 | 1 | 1 | 1 | 1 | 1 | 1 | 1 | 1.0124 | 1.0248 | 1 | 1 | 1 | 1 | 1 | 1
Auto/Sml Truck | Propane | Heavy | FI | EuroIII | PCV | 80-161K km | 502 | 1 | 1 | 1.0166 | 1.0331 | 1 | 1 | 1 | 1 | 1 | 1 | 1 | 1 | 1.0124 | 1.0248 | 1 | 1 | 1 | 1 | 1 | 1
Auto/Sml Truck | Propane | Heavy | FI | EuroIII | PCV | >161K km | 503 | 1 | 1 | 1.0166 | 1.0331 | 1 | 1 | 1 | 1 | 1 | 1 | 1 | 1 | 1.0124 | 1.0248 | 1 | 1 | 1 | 1 | 1 | 1
Auto/Sml Truck | Propane | Light | FI | EuroIV | PCV | <79K km | 504 | 1 | 1 | 1.0166 | 1.0331 | 1 | 1 | 1 | 1 | 1 | 1 | 1 | 1 | 1.0124 | 1.0248 | 1 | 1 | 1 | 1 | 1 | 1
Auto/Sml Truck | Propane | Light | FI | EuroIV | PCV | 80-161K km | 505 | 1 | 1 | 1.0166 | 1.0331 | 1 | 1 | 1 | 1 | 1 | 1 | 1 | 1 | 1.0124 | 1.0248 | 1 | 1 | 1 | 1 | 1 | 1
Auto/Sml Truck | Propane | Light | FI | EuroIV | PCV | >161K km | 506 | 1 | 1 | 1.0166 | 1.0331 | 1 | 1 | 1 | 1 | 1 | 1 | 1 | 1 | 1.0124 | 1.0248 | 1 | 1 | 1 | 1 | 1 | 1
Auto/Sml Truck | Propane | Medium | FI | EuroIV | PCV | <79K km | 507 | 1 | 1 | 1.0166 | 1.0331 | 1 | 1 | 1 | 1 | 1 | 1 | 1 | 1 | 1.0124 | 1.0248 | 1 | 1 | 1 | 1 | 1 | 1
Auto/Sml Truck | Propane | Medium | FI | EuroIV | PCV | 80-161K km | 508 | 1 | 1 | 1.0166 | 1.0331 | 1 | 1 | 1 | 1 | 1 | 1 | 1 | 1 | 1.0124 | 1.0248 | 1 | 1 | 1 | 1 | 1 | 1
Auto/Sml Truck | Propane | Medium | FI | EuroIV | PCV | >161K km | 509 | 1 | 1 | 1.0166 | 1.0331 | 1 | 1 | 1 | 1 | 1 | 1 | 1 | 1 | 1.0124 | 1.0248 | 1 | 1 | 1 | 1 | 1 | 1
Auto/Sml Truck | Propane | Heavy | FI | EuroIV | PCV | <79K km | 510 | 1 | 1 | 1.0166 | 1.0331 | 1 | 1 | 1 | 1 | 1 | 1 | 1 | 1 | 1.0124 | 1.0248 | 1 | 1 | 1 | 1 | 1 | 1
Auto/Sml Truck | Propane | Heavy | FI | EuroIV | PCV | 80-161K km | 511 | 1 | 1 | 1.0166 | 1.0331 | 1 | 1 | 1 | 1 | 1 | 1 | 1 | 1 | 1.0124 | 1.0248 | 1 | 1 | 1 | 1 | 1 | 1
Auto/Sml Truck | Propane | Heavy | FI | EuroIV | PCV | >161K km | 512 | 1 | 1 | 1.0166 | 1.0331 | 1 | 1 | 1 | 1 | 1 | 1 | 1 | 1 | 1.0124 | 1.0248 | 1 | 1 | 1 | 1 | 1 | 1
Auto/Sml Truck | Propane | Light | FI | Hybrid | PCV | <79K km | 513 | 1 | 1 | 1.0166 | 1.0331 | 1 | 1 | 1 | 1 | 1 | 1 | 1 | 1 | 1.0124 | 1.0248 | 1 | 1 | 1 | 1 | 1 | 1
Auto/Sml Truck | Propane | Light | FI | Hybrid | PCV | 80-161K km | 514 | 1 | 1 | 1.0166 | 1.0331 | 1 | 1 | 1 | 1 | 1 | 1 | 1 | 1 | 1.0124 | 1.0248 | 1 | 1 | 1 | 1 | 1 | 1
Auto/Sml Truck | Propane | Light | FI | Hybrid | PCV | >161K km | 515 | 1 | 1 | 1.0166 | 1.0331 | 1 | 1 | 1 | 1 | 1 | 1 | 1 | 1 | 1.0124 | 1.0248 | 1 | 1 | 1 | 1 | 1 | 1
Auto/Sml Truck | Propane | Medium | FI | Hybrid | PCV | <79K km | 516 | 1 | 1 | 1.0166 | 1.0331 | 1 | 1 | 1 | 1 | 1 | 1 | 1 | 1 | 1.0124 | 1.0248 | 1 | 1 | 1 | 1 | 1 | 1
Auto/Sml Truck | Propane | Medium | FI | Hybrid | PCV | 80-161K km | 517 | 1 | 1 | 1.0166 | 1.0331 | 1 | 1 | 1 | 1 | 1 | 1 | 1 | 1 | 1.0124 | 1.0248 | 1 | 1 | 1 | 1 | 1 | 1
Auto/Sml Truck | Propane | Medium | FI | Hybrid | PCV | >161K km | 518 | 1 | 1 | 1.0166 | 1.0331 | 1 | 1 | 1 | 1 | 1 | 1 | 1 | 1 | 1.0124 | 1.0248 | 1 | 1 | 1 | 1 | 1 | 1
Auto/Sml Truck | Propane | Heavy | FI | Hybrid | PCV | <79K km | 519 | 1 | 1 | 1.0166 | 1.0331 | 1 | 1 | 1 | 1 | 1 | 1 | 1 | 1 | 1.0124 | 1.0248 | 1 | 1 | 1 | 1 | 1 | 1
Auto/Sml Truck | Propane | Heavy | FI | Hybrid | PCV | 80-161K km | 520 | 1 | 1 | 1.0166 | 1.0331 | 1 | 1 | 1 | 1 | 1 | 1 | 1 | 1 | 1.0124 | 1.0248 | 1 | 1 | 1 | 1 | 1 | 1
Auto/Sml Truck | Propane | Heavy | FI | Hybrid | PCV | >161K km | 521 | 1 | 1 | 1.0166 | 1.0331 | 1 | 1 | 1 | 1 | 1 | 1 | 1 | 1 | 1.0124 | 1.0248 | 1 | 1 | 1 | 1 | 1 | 1
Auto/Sml Truck | EthOH Retrofit | Light | Carb/Mixer | None | PCV | <79K km | 522 | 0.92037 | 0.84075 | 1.0829 | 1.1658 | 1.11 | 1.22 | 0.805 | 0.61 | 0.935 | 0.87 | 1.182 | 1.3641 | 1.015 | 1.03 | 1.3965 | 1.793 | 0.83459 | 0.66918 | 1.1818 | 1.3636
Auto/Sml Truck | EthOH Retrofit | Light | Carb/Mixer | None | PCV | 80-161K km | 523 | 0.92037 | 0.84075 | 1.0829 | 1.1658 | 1.11 | 1.22 | 0.805 | 0.61 | 0.935 | 0.87 | 1.182 | 1.3641 | 1.015 | 1.03 | 1.3965 | 1.793 | 0.83459 | 0.66918 | 1.1818 | 1.3636
Auto/Sml Truck | EthOH Retrofit | Light | Carb/Mixer | None | PCV | >161K km | 524 | 0.92037 | 0.84075 | 1.0829 | 1.1658 | 1.11 | 1.22 | 0.805 | 0.61 | 0.935 | 0.87 | 1.182 | 1.3641 | 1.015 | 1.03 | 1.3965 | 1.793 | 0.83459 | 0.66918 | 1.1818 | 1.3636
Auto/Sml Truck | EthOH Retrofit | Medium | Carb/Mixer | None | PCV | <79K km | 525 | 0.92037 | 0.84075 | 1.0829 | 1.1658 | 1.11 | 1.22 | 0.805 | 0.61 | 0.935 | 0.87 | 1.182 | 1.3641 | 1.015 | 1.03 | 1.3965 | 1.793 | 0.83459 | 0.66918 | 1.1818 | 1.3636
Auto/Sml Truck | EthOH Retrofit | Medium | Carb/Mixer | None | PCV | 80-161K km | 526 | 0.92037 | 0.84075 | 1.0829 | 1.1658 | 1.11 | 1.22 | 0.805 | 0.61 | 0.935 | 0.87 | 1.182 | 1.3641 | 1.015 | 1.03 | 1.3965 | 1.793 | 0.83459 | 0.66918 | 1.1818 | 1.3636
Auto/Sml Truck | EthOH Retrofit | Medium | Carb/Mixer | None | PCV | >161K km | 527 | 0.92037 | 0.84075 | 1.0829 | 1.1658 | 1.11 | 1.22 | 0.805 | 0.61 | 0.935 | 0.87 | 1.182 | 1.3641 | 1.015 | 1.03 | 1.3965 | 1.793 | 0.83459 | 0.66918 | 1.1818 | 1.3636
Auto/Sml Truck | EthOH Retrofit | Heavy | Carb/Mixer | None | PCV | <79K km | 528 | 0.92037 | 0.84075 | 1.0829 | 1.1658 | 1.11 | 1.22 | 0.805 | 0.61 | 0.935 | 0.87 | 1.182 | 1.3641 | 1.015 | 1.03 | 1.3965 | 1.793 | 0.83459 | 0.66918 | 1.1818 | 1.3636
Auto/Sml Truck | EthOH Retrofit | Heavy | Carb/Mixer | None | PCV | 80-161K km | 529 | 0.92037 | 0.84075 | 1.0829 | 1.1658 | 1.11 | 1.22 | 0.805 | 0.61 | 0.935 | 0.87 | 1.182 | 1.3641 | 1.015 | 1.03 | 1.3965 | 1.793 | 0.83459 | 0.66918 | 1.1818 | 1.3636
Auto/Sml Truck | EthOH Retrofit | Heavy | Carb/Mixer | None | PCV | >161K km | 530 | 0.92037 | 0.84075 | 1.0829 | 1.1658 | 1.11 | 1.22 | 0.805 | 0.61 | 0.935 | 0.87 | 1.182 | 1.3641 | 1.015 | 1.03 | 1.3965 | 1.793 | 0.83459 | 0.66918 | 1.1818 | 1.3636
Auto/Sml Truck | EthOH Retrofit | Light | Carb/Mixer | 2-Way | PCV | <79K km | 531 | 0.92037 | 0.84075 | 1.0518 | 1.1035 | 1.1121 | 1.2241 | 0.80676 | 0.61353 | 0.93263 | 0.86527 | 1.107 | 1.214 | 1.0151 | 1.0303 | 1.0889 | 1.1778 | 0.94584 | 0.89168 | 1.1565 | 1.3131
Auto/Sml Truck | EthOH Retrofit | Light | Carb/Mixer | 2-Way | PCV | 80-161K km | 532 | 0.92037 | 0.84075 | 1.0518 | 1.1035 | 1.1121 | 1.2241 | 0.80676 | 0.61353 | 0.93263 | 0.86527 | 1.107 | 1.214 | 1.0151 | 1.0303 | 1.0889 | 1.1778 | 0.94584 | 0.89168 | 1.1565 | 1.3131
Auto/Sml Truck | EthOH Retrofit | Light | Carb/Mixer | 2-Way | PCV | >161K km | 533 | 0.92037 | 0.84075 | 1.0518 | 1.1035 | 1.1121 | 1.2241 | 0.80676 | 0.61353 | 0.93263 | 0.86527 | 1.107 | 1.214 | 1.0151 | 1.0303 | 1.0889 | 1.1778 | 0.94584 | 0.89168 | 1.1565 | 1.3131
Auto/Sml Truck | EthOH Retrofit | Medium | Carb/Mixer | 2-Way | PCV | <79K km | 534 | 0.92037 | 0.84075 | 1.0518 | 1.1035 | 1.1121 | 1.2241 | 0.80676 | 0.61353 | 0.93263 | 0.86527 | 1.107 | 1.214 | 1.0151 | 1.0303 | 1.0889 | 1.1778 | 0.94584 | 0.89168 | 1.1565 | 1.3131
Auto/Sml Truck | EthOH Retrofit | Medium | Carb/Mixer | 2-Way | PCV | 80-161K km | 535 | 0.92037 | 0.84075 | 1.0518 | 1.1035 | 1.1121 | 1.2241 | 0.80676 | 0.61353 | 0.93263 | 0.86527 | 1.107 | 1.214 | 1.0151 | 1.0303 | 1.0889 | 1.1778 | 0.94584 | 0.89168 | 1.1565 | 1.3131
Auto/Sml Truck | EthOH Retrofit | Medium | Carb/Mixer | 2-Way | PCV | >161K km | 536 | 0.92037 | 0.84075 | 1.0518 | 1.1035 | 1.1121 | 1.2241 | 0.80676 | 0.61353 | 0.93263 | 0.86527 | 1.107 | 1.214 | 1.0151 | 1.0303 | 1.0889 | 1.1778 | 0.94584 | 0.89168 | 1.1565 | 1.3131
Auto/Sml Truck | EthOH Retrofit | Heavy | Carb/Mixer | 2-Way | PCV | <79K km | 537 | 0.92037 | 0.84075 | 1.0518 | 1.1035 | 1.1121 | 1.2241 | 0.80676 | 0.61353 | 0.93263 | 0.86527 | 1.107 | 1.214 | 1.0151 | 1.0303 | 1.0889 | 1.1778 | 0.94584 | 0.89168 | 1.1565 | 1.3131
Auto/Sml Truck | EthOH Retrofit | Heavy | Carb/Mixer | 2-Way | PCV | 80-161K km | 538 | 0.92037 | 0.84075 | 1.0518 | 1.1035 | 1.1121 | 1.2241 | 0.80676 | 0.61353 | 0.93263 | 0.86527 | 1.107 | 1.214 | 1.0151 | 1.0303 | 1.0889 | 1.1778 | 0.94584 | 0.89168 | 1.1565 | 1.3131
Auto/Sml Truck | EthOH Retrofit | Heavy | Carb/Mixer | 2-Way | PCV | >161K km | 539 | 0.92037 | 0.84075 | 1.0518 | 1.1035 | 1.1121 | 1.2241 | 0.80676 | 0.61353 | 0.93263 | 0.86527 | 1.107 | 1.214 | 1.0151 | 1.0303 | 1.0889 | 1.1778 | 0.94584 | 0.89168 | 1.1565 | 1.3131
Auto/Sml Truck | EthOH Retrofit | Light | Carb/Mixer | 2-Way/EGR | PCV | <79K km | 540 | 0.92037 | 0.84075 | 1.0518 | 1.1035 | 1.1121 | 1.2241 | 0.80676 | 0.61353 | 0.93263 | 0.86527 | 1.107 | 1.214 | 1.0151 | 1.0303 | 1.0889 | 1.1778 | 0.94584 | 0.89168 | 1.1565 | 1.3131
Auto/Sml Truck | EthOH Retrofit | Light | Carb/Mixer | 2-Way/EGR | PCV | 80-161K km | 541 | 0.92037 | 0.84075 | 1.0518 | 1.1035 | 1.1121 | 1.2241 | 0.80676 | 0.61353 | 0.93263 | 0.86527 | 1.107 | 1.214 | 1.0151 | 1.0303 | 1.0889 | 1.1778 | 0.94584 | 0.89168 | 1.1565 | 1.3131
Auto/Sml Truck | EthOH Retrofit | Light | Carb/Mixer | 2-Way/EGR | PCV | >161K km | 542 | 0.92037 | 0.84075 | 1.0518 | 1.1035 | 1.1121 | 1.2241 | 0.80676 | 0.61353 | 0.93263 | 0.86527 | 1.107 | 1.214 | 1.0151 | 1.0303 | 1.0889 | 1.1778 | 0.94584 | 0.89168 | 1.1565 | 1.3131
Auto/Sml Truck | EthOH Retrofit | Medium | Carb/Mixer | 2-Way/EGR | PCV | <79K km | 543 | 0.92037 | 0.84075 | 1.0518 | 1.1035 | 1.1121 | 1.2241 | 0.80676 | 0.61353 | 0.93263 | 0.86527 | 1.107 | 1.214 | 1.0151 | 1.0303 | 1.0889 | 1.1778 | 0.94584 | 0.89168 | 1.1565 | 1.3131
Auto/Sml Truck | EthOH Retrofit | Medium | Carb/Mixer | 2-Way/EGR | PCV | 80-161K km | 544 | 0.92037 | 0.84075 | 1.0518 | 1.1035 | 1.1121 | 1.2241 | 0.80676 | 0.61353 | 0.93263 | 0.86527 | 1.107 | 1.214 | 1.0151 | 1.0303 | 1.0889 | 1.1778 | 0.94584 | 0.89168 | 1.1565 | 1.3131
Auto/Sml Truck | EthOH Retrofit | Medium | Carb/Mixer | 2-Way/EGR | PCV | >161K km | 545 | 0.92037 | 0.84075 | 1.0518 | 1.1035 | 1.1121 | 1.2241 | 0.80676 | 0.61353 | 0.93263 | 0.86527 | 1.107 | 1.214 | 1.0151 | 1.0303 | 1.0889 | 1.1778 | 0.94584 | 0.89168 | 1.1565 | 1.3131
Auto/Sml Truck | EthOH Retrofit | Heavy | Carb/Mixer | 2-Way/EGR | PCV | <79K km | 546 | 0.92037 | 0.84075 | 1.0518 | 1.1035 | 1.1121 | 1.2241 | 0.80676 | 0.61353 | 0.93263 | 0.86527 | 1.107 | 1.214 | 1.0151 | 1.0303 | 1.0889 | 1.1778 | 0.94584 | 0.89168 | 1.1565 | 1.3131
Auto/Sml Truck | EthOH Retrofit | Heavy | Carb/Mixer | 2-Way/EGR | PCV | 80-161K km | 547 | 0.92037 | 0.84075 | 1.0518 | 1.1035 | 1.1121 | 1.2241 | 0.80676 | 0.61353 | 0.93263 | 0.86527 | 1.107 | 1.214 | 1.0151 | 1.0303 | 1.0889 | 1.1778 | 0.94584 | 0.89168 | 1.1565 | 1.3131
Auto/Sml Truck | EthOH Retrofit | Heavy | Carb/Mixer | 2-Way/EGR | PCV | >161K km | 548 | 0.92037 | 0.84075 | 1.0518 | 1.1035 | 1.1121 | 1.2241 | 0.80676 | 0.61353 | 0.93263 | 0.86527 | 1.107 | 1.214 | 1.0151 | 1.0303 | 1.0889 | 1.1778 | 0.94584 | 0.89168 | 1.1565 | 1.3131
Auto/Sml Truck | EthOH Retrofit | Light | Carb/Mixer | 3-Way | PCV | <79K km | 549 | 0.92037 | 0.84075 | 1.0518 | 1.1035 | 1.1121 | 1.2241 | 0.80676 | 0.61353 | 0.93263 | 0.86527 | 1.107 | 1.214 | 1.0151 | 1.0303 | 1.0889 | 1.1778 | 0.94584 | 0.89168 | 1.1565 | 1.3131
Auto/Sml Truck | EthOH Retrofit | Light | Carb/Mixer | 3-Way | PCV | 80-161K km | 550 | 0.92037 | 0.84075 | 1.0518 | 1.1035 | 1.1121 | 1.2241 | 0.80676 | 0.61353 | 0.93263 | 0.86527 | 1.107 | 1.214 | 1.0151 | 1.0303 | 1.0889 | 1.1778 | 0.94584 | 0.89168 | 1.1565 | 1.3131
Auto/Sml Truck | EthOH Retrofit | Light | Carb/Mixer | 3-Way | PCV | >161K km | 551 | 0.92037 | 0.84075 | 1.0518 | 1.1035 | 1.1121 | 1.2241 | 0.80676 | 0.61353 | 0.93263 | 0.86527 | 1.107 | 1.214 | 1.0151 | 1.0303 | 1.0889 | 1.1778 | 0.94584 | 0.89168 | 1.1565 | 1.3131
Auto/Sml Truck | EthOH Retrofit | Medium | Carb/Mixer | 3-Way | PCV | <79K km | 552 | 0.92037 | 0.84075 | 1.0518 | 1.1035 | 1.1121 | 1.2241 | 0.80676 | 0.61353 | 0.93263 | 0.86527 | 1.107 | 1.214 | 1.0151 | 1.0303 | 1.0889 | 1.1778 | 0.94584 | 0.89168 | 1.1565 | 1.3131
Auto/Sml Truck | EthOH Retrofit | Medium | Carb/Mixer | 3-Way | PCV | 80-161K km | 553 | 0.92037 | 0.84075 | 1.0518 | 1.1035 | 1.1121 | 1.2241 | 0.80676 | 0.61353 | 0.93263 | 0.86527 | 1.107 | 1.214 | 1.0151 | 1.0303 | 1.0889 | 1.1778 | 0.94584 | 0.89168 | 1.1565 | 1.3131
Auto/Sml Truck | EthOH Retrofit | Medium | Carb/Mixer | 3-Way | PCV | >161K km | 554 | 0.92037 | 0.84075 | 1.0518 | 1.1035 | 1.1121 | 1.2241 | 0.80676 | 0.61353 | 0.93263 | 0.86527 | 1.107 | 1.214 | 1.0151 | 1.0303 | 1.0889 | 1.1778 | 0.94584 | 0.89168 | 1.1565 | 1.3131
Auto/Sml Truck | EthOH Retrofit | Heavy | Carb/Mixer | 3-Way | PCV | <79K km | 555 | 0.92037 | 0.84075 | 1.0518 | 1.1035 | 1.1121 | 1.2241 | 0.80676 | 0.61353 | 0.93263 | 0.86527 | 1.107 | 1.214 | 1.0151 | 1.0303 | 1.0889 | 1.1778 | 0.94584 | 0.89168 | 1.1565 | 1.3131
Auto/Sml Truck | EthOH Retrofit | Heavy | Carb/Mixer | 3-Way | PCV | 80-161K km | 556 | 0.92037 | 0.84075 | 1.0518 | 1.1035 | 1.1121 | 1.2241 | 0.80676 | 0.61353 | 0.93263 | 0.86527 | 1.107 | 1.214 | 1.0151 | 1.0303 | 1.0889 | 1.1778 | 0.94584 | 0.89168 | 1.1565 | 1.3131
Auto/Sml Truck | EthOH Retrofit | Heavy | Carb/Mixer | 3-Way | PCV | >161K km | 557 | 0.92037 | 0.84075 | 1.0518 | 1.1035 | 1.1121 | 1.2241 | 0.80676 | 0.61353 | 0.93263 | 0.86527 | 1.107 | 1.214 | 1.0151 | 1.0303 | 1.0889 | 1.1778 | 0.94584 | 0.89168 | 1.1565 | 1.3131
Auto/Sml Truck | EthOH Retrofit | Light | Carb/Mixer | 3-Way/EGR | PCV | <79K km | 558 | 0.92037 | 0.84075 | 1.0518 | 1.1035 | 1.1121 | 1.2241 | 0.80676 | 0.61353 | 0.93263 | 0.86527 | 1.107 | 1.214 | 1.0151 | 1.0303 | 1.0889 | 1.1778 | 0.94584 | 0.89168 | 1.1565 | 1.3131
Auto/Sml Truck | EthOH Retrofit | Light | Carb/Mixer | 3-Way/EGR | PCV | 80-161K km | 559 | 0.92037 | 0.84075 | 1.0518 | 1.1035 | 1.1121 | 1.2241 | 0.80676 | 0.61353 | 0.93263 | 0.86527 | 1.107 | 1.214 | 1.0151 | 1.0303 | 1.0889 | 1.1778 | 0.94584 | 0.89168 | 1.1565 | 1.3131
Auto/Sml Truck | EthOH Retrofit | Light | Carb/Mixer | 3-Way/EGR | PCV | >161K km | 560 | 0.92037 | 0.84075 | 1.0518 | 1.1035 | 1.1121 | 1.2241 | 0.80676 | 0.61353 | 0.93263 | 0.86527 | 1.107 | 1.214 | 1.0151 | 1.0303 | 1.0889 | 1.1778 | 0.94584 | 0.89168 | 1.1565 | 1.3131
Auto/Sml Truck | EthOH Retrofit | Medium | Carb/Mixer | 3-Way/EGR | PCV | <79K km | 561 | 0.92037 | 0.84075 | 1.0518 | 1.1035 | 1.1121 | 1.2241 | 0.80676 | 0.61353 | 0.93263 | 0.86527 | 1.107 | 1.214 | 1.0151 | 1.0303 | 1.0889 | 1.1778 | 0.94584 | 0.89168 | 1.1565 | 1.3131
Auto/Sml Truck | EthOH Retrofit | Medium | Carb/Mixer | 3-Way/EGR | PCV | 80-161K km | 562 | 0.92037 | 0.84075 | 1.0518 | 1.1035 | 1.1121 | 1.2241 | 0.80676 | 0.61353 | 0.93263 | 0.86527 | 1.107 | 1.214 | 1.0151 | 1.0303 | 1.0889 | 1.1778 | 0.94584 | 0.89168 | 1.1565 | 1.3131
Auto/Sml Truck | EthOH Retrofit | Medium | Carb/Mixer | 3-Way/EGR | PCV | >161K km | 563 | 0.92037 | 0.84075 | 1.0518 | 1.1035 | 1.1121 | 1.2241 | 0.80676 | 0.61353 | 0.93263 | 0.86527 | 1.107 | 1.214 | 1.0151 | 1.0303 | 1.0889 | 1.1778 | 0.94584 | 0.89168 | 1.1565 | 1.3131
Auto/Sml Truck | EthOH Retrofit | Heavy | Carb/Mixer | 3-Way/EGR | PCV | <79K km | 564 | 0.92037 | 0.84075 | 1.0518 | 1.1035 | 1.1121 | 1.2241 | 0.80676 | 0.61353 | 0.93263 | 0.86527 | 1.107 | 1.214 | 1.0151 | 1.0303 | 1.0889 | 1.1778 | 0.94584 | 0.89168 | 1.1565 | 1.3131
Auto/Sml Truck | EthOH Retrofit | Heavy | Carb/Mixer | 3-Way/EGR | PCV | 80-161K km | 565 | 0.92037 | 0.84075 | 1.0518 | 1.1035 | 1.1121 | 1.2241 | 0.80676 | 0.61353 | 0.93263 | 0.86527 | 1.107 | 1.214 | 1.0151 | 1.0303 | 1.0889 | 1.1778 | 0.94584 | 0.89168 | 1.1565 | 1.3131
Auto/Sml Truck | EthOH Retrofit | Heavy | Carb/Mixer | 3-Way/EGR | PCV | >161K km | 566 | 0.92037 | 0.84075 | 1.0518 | 1.1035 | 1.1121 | 1.2241 | 0.80676 | 0.61353 | 0.93263 | 0.86527 | 1.107 | 1.214 | 1.0151 | 1.0303 | 1.0889 | 1.1778 | 0.94584 | 0.89168 | 1.1565 | 1.3131
Auto/Sml Truck | EthOH Retrofit | Light | Single-Pt FI | 2-Way | PCV | <79K km | 567 | 1 | 1 | 1.0166 | 1.0331 | 1 | 1 | 1 | 1 | 1 | 1 | 1 | 1 | 1.0124 | 1.0248 | 1 | 1 | 1 | 1 | 1 | 1
Auto/Sml Truck | EthOH Retrofit | Light | Single-Pt FI | 2-Way | PCV | 80-161K km | 568 | 1 | 1 | 1.0166 | 1.0331 | 1 | 1 | 1 | 1 | 1 | 1 | 1 | 1 | 1.0124 | 1.0248 | 1 | 1 | 1 | 1 | 1 | 1
Auto/Sml Truck | EthOH Retrofit | Light | Single-Pt FI | 2-Way | PCV | >161K km | 569 | 1 | 1 | 1.0166 | 1.0331 | 1 | 1 | 1 | 1 | 1 | 1 | 1 | 1 | 1.0124 | 1.0248 | 1 | 1 | 1 | 1 | 1 | 1
Auto/Sml Truck | EthOH Retrofit | Medium | Single-Pt FI | 2-Way | PCV | <79K km | 570 | 1 | 1 | 1.0166 | 1.0331 | 1 | 1 | 1 | 1 | 1 | 1 | 1 | 1 | 1.0124 | 1.0248 | 1 | 1 | 1 | 1 | 1 | 1
Auto/Sml Truck | EthOH Retrofit | Medium | Single-Pt FI | 2-Way | PCV | 80-161K km | 571 | 1 | 1 | 1.0166 | 1.0331 | 1 | 1 | 1 | 1 | 1 | 1 | 1 | 1 | 1.0124 | 1.0248 | 1 | 1 | 1 | 1 | 1 | 1
Auto/Sml Truck | EthOH Retrofit | Medium | Single-Pt FI | 2-Way | PCV | >161K km | 572 | 1 | 1 | 1.0166 | 1.0331 | 1 | 1 | 1 | 1 | 1 | 1 | 1 | 1 | 1.0124 | 1.0248 | 1 | 1 | 1 | 1 | 1 | 1
Auto/Sml Truck | EthOH Retrofit | Heavy | Single-Pt FI | 2-Way | PCV | <79K km | 573 | 1 | 1 | 1.0166 | 1.0331 | 1 | 1 | 1 | 1 | 1 | 1 | 1 | 1 | 1.0124 | 1.0248 | 1 | 1 | 1 | 1 | 1 | 1
Auto/Sml Truck | EthOH Retrofit | Heavy | Single-Pt FI | 2-Way | PCV | 80-161K km | 574 | 1 | 1 | 1.0166 | 1.0331 | 1 | 1 | 1 | 1 | 1 | 1 | 1 | 1 | 1.0124 | 1.0248 | 1 | 1 | 1 | 1 | 1 | 1
Auto/Sml Truck | EthOH Retrofit | Heavy | Single-Pt FI | 2-Way | PCV | >161K km | 575 | 1 | 1 | 1.0166 | 1.0331 | 1 | 1 | 1 | 1 | 1 | 1 | 1 | 1 | 1.0124 | 1.0248 | 1 | 1 | 1 | 1 | 1 | 1
Auto/Sml Truck | EthOH Retrofit | Light | Single-Pt FI | 2-Way/EGR | PCV | <79K km | 576 | 1 | 1 | 1.0166 | 1.0331 | 1 | 1 | 1 | 1 | 1 | 1 | 1 | 1 | 1.0124 | 1.0248 | 1 | 1 | 1 | 1 | 1 | 1
Auto/Sml Truck | EthOH Retrofit | Light | Single-Pt FI | 2-Way/EGR | PCV | 80-161K km | 577 | 1 | 1 | 1.0166 | 1.0331 | 1 | 1 | 1 | 1 | 1 | 1 | 1 | 1 | 1.0124 | 1.0248 | 1 | 1 | 1 | 1 | 1 | 1
Auto/Sml Truck | EthOH Retrofit | Light | Single-Pt FI | 2-Way/EGR | PCV | >161K km | 578 | 1 | 1 | 1.0166 | 1.0331 | 1 | 1 | 1 | 1 | 1 | 1 | 1 | 1 | 1.0124 | 1.0248 | 1 | 1 | 1 | 1 | 1 | 1
Auto/Sml Truck | EthOH Retrofit | Medium | Single-Pt FI | 2-Way/EGR | PCV | <79K km | 579 | 1 | 1 | 1.0166 | 1.0331 | 1 | 1 | 1 | 1 | 1 | 1 | 1 | 1 | 1.0124 | 1.0248 | 1 | 1 | 1 | 1 | 1 | 1
Auto/Sml Truck | EthOH Retrofit | Medium | Single-Pt FI | 2-Way/EGR | PCV | 80-161K km | 580 | 1 | 1 | 1.0166 | 1.0331 | 1 | 1 | 1 | 1 | 1 | 1 | 1 | 1 | 1.0124 | 1.0248 | 1 | 1 | 1 | 1 | 1 | 1
Auto/Sml Truck | EthOH Retrofit | Medium | Single-Pt FI | 2-Way/EGR | PCV | >161K km | 581 | 1 | 1 | 1.0166 | 1.0331 | 1 | 1 | 1 | 1 | 1 | 1 | 1 | 1 | 1.0124 | 1.0248 | 1 | 1 | 1 | 1 | 1 | 1
Auto/Sml Truck | EthOH Retrofit | Heavy | Single-Pt FI | 2-Way/EGR | PCV | <79K km | 582 | 1 | 1 | 1.0166 | 1.0331 | 1 | 1 | 1 | 1 | 1 | 1 | 1 | 1 | 1.0124 | 1.0248 | 1 | 1 | 1 | 1 | 1 | 1
Auto/Sml Truck | EthOH Retrofit | Heavy | Single-Pt FI | 2-Way/EGR | PCV | 80-161K km | 583 | 1 | 1 | 1.0166 | 1.0331 | 1 | 1 | 1 | 1 | 1 | 1 | 1 | 1 | 1.0124 | 1.0248 | 1 | 1 | 1 | 1 | 1 | 1
Auto/Sml Truck | EthOH Retrofit | Heavy | Single-Pt FI | 2-Way/EGR | PCV | >161K km | 584 | 1 | 1 | 1.0166 | 1.0331 | 1 | 1 | 1 | 1 | 1 | 1 | 1 | 1 | 1.0124 | 1.0248 | 1 | 1 | 1 | 1 | 1 | 1
Auto/Sml Truck | EthOH Retrofit | Light | Single-Pt FI | 3-Way | PCV | <79K km | 585 | 1 | 1 | 1.0166 | 1.0331 | 1 | 1 | 1 | 1 | 1 | 1 | 1 | 1 | 1.0124 | 1.0248 | 1 | 1 | 1 | 1 | 1 | 1
Auto/Sml Truck | EthOH Retrofit | Light | Single-Pt FI | 3-Way | PCV | 80-161K km | 586 | 1 | 1 | 1.0166 | 1.0331 | 1 | 1 | 1 | 1 | 1 | 1 | 1 | 1 | 1.0124 | 1.0248 | 1 | 1 | 1 | 1 | 1 | 1
Auto/Sml Truck | EthOH Retrofit | Light | Single-Pt FI | 3-Way | PCV | >161K km | 587 | 1 | 1 | 1.0166 | 1.0331 | 1 | 1 | 1 | 1 | 1 | 1 | 1 | 1 | 1.0124 | 1.0248 | 1 | 1 | 1 | 1 | 1 | 1
Auto/Sml Truck | EthOH Retrofit | Medium | Single-Pt FI | 3-Way | PCV | <79K km | 588 | 1 | 1 | 1.0166 | 1.0331 | 1 | 1 | 1 | 1 | 1 | 1 | 1 | 1 | 1.0124 | 1.0248 | 1 | 1 | 1 | 1 | 1 | 1
Auto/Sml Truck | EthOH Retrofit | Medium | Single-Pt FI | 3-Way | PCV | 80-161K km | 589 | 1 | 1 | 1.0166 | 1.0331 | 1 | 1 | 1 | 1 | 1 | 1 | 1 | 1 | 1.0124 | 1.0248 | 1 | 1 | 1 | 1 | 1 | 1
Auto/Sml Truck | EthOH Retrofit | Medium | Single-Pt FI | 3-Way | PCV | >161K km | 590 | 1 | 1 | 1.0166 | 1.0331 | 1 | 1 | 1 | 1 | 1 | 1 | 1 | 1 | 1.0124 | 1.0248 | 1 | 1 | 1 | 1 | 1 | 1
Auto/Sml Truck | EthOH Retrofit | Heavy | Single-Pt FI | 3-Way | PCV | <79K km | 591 | 1 | 1 | 1.0166 | 1.0331 | 1 | 1 | 1 | 1 | 1 | 1 | 1 | 1 | 1.0124 | 1.0248 | 1 | 1 | 1 | 1 | 1 | 1
Auto/Sml Truck | EthOH Retrofit | Heavy | Single-Pt FI | 3-Way | PCV | 80-161K km | 592 | 1 | 1 | 1.0166 | 1.0331 | 1 | 1 | 1 | 1 | 1 | 1 | 1 | 1 | 1.0124 | 1.0248 | 1 | 1 | 1 | 1 | 1 | 1
Auto/Sml Truck | EthOH Retrofit | Heavy | Single-Pt FI | 3-Way | PCV | >161K km | 593 | 1 | 1 | 1.0166 | 1.0331 | 1 | 1 | 1 | 1 | 1 | 1 | 1 | 1 | 1.0124 | 1.0248 | 1 | 1 | 1 | 1 | 1 | 1
Auto/Sml Truck | EthOH Retrofit | Light | Single-Pt FI | 3-Way/EGR | PCV | <79K km | 594 | 1 | 1 | 1.0166 | 1.0331 | 1 | 1 | 1 | 1 | 1 | 1 | 1 | 1 | 1.0124 | 1.0248 | 1 | 1 | 1 | 1 | 1 | 1
Auto/Sml Truck | EthOH Retrofit | Light | Single-Pt FI | 3-Way/EGR | PCV | 80-161K km | 595 | 1 | 1 | 1.0166 | 1.0331 | 1 | 1 | 1 | 1 | 1 | 1 | 1 | 1 | 1.0124 | 1.0248 | 1 | 1 | 1 | 1 | 1 | 1
Auto/Sml Truck | EthOH Retrofit | Light | Single-Pt FI | 3-Way/EGR | PCV | >161K km | 596 | 1 | 1 | 1.0166 | 1.0331 | 1 | 1 | 1 | 1 | 1 | 1 | 1 | 1 | 1.0124 | 1.0248 | 1 | 1 | 1 | 1 | 1 | 1
Auto/Sml Truck | EthOH Retrofit | Medium | Single-Pt FI | 3-Way/EGR | PCV | <79K km | 597 | 1 | 1 | 1.0166 | 1.0331 | 1 | 1 | 1 | 1 | 1 | 1 | 1 | 1 | 1.0124 | 1.0248 | 1 | 1 | 1 | 1 | 1 | 1
Auto/Sml Truck | EthOH Retrofit | Medium | Single-Pt FI | 3-Way/EGR | PCV | 80-161K km | 598 | 1 | 1 | 1.0166 | 1.0331 | 1 | 1 | 1 | 1 | 1 | 1 | 1 | 1 | 1.0124 | 1.0248 | 1 | 1 | 1 | 1 | 1 | 1
Auto/Sml Truck | EthOH Retrofit | Medium | Single-Pt FI | 3-Way/EGR | PCV | >161K km | 599 | 1 | 1 | 1.0166 | 1.0331 | 1 | 1 | 1 | 1 | 1 | 1 | 1 | 1 | 1.0124 | 1.0248 | 1 | 1 | 1 | 1 | 1 | 1
Auto/Sml Truck | EthOH Retrofit | Heavy | Single-Pt FI | 3-Way/EGR | PCV | <79K km | 600 | 1 | 1 | 1.0166 | 1.0331 | 1 | 1 | 1 | 1 | 1 | 1 | 1 | 1 | 1.0124 | 1.0248 | 1 | 1 | 1 | 1 | 1 | 1
Auto/Sml Truck | EthOH Retrofit | Heavy | Single-Pt FI | 3-Way/EGR | PCV | 80-161K km | 601 | 1 | 1 | 1.0166 | 1.0331 | 1 | 1 | 1 | 1 | 1 | 1 | 1 | 1 | 1.0124 | 1.0248 | 1 | 1 | 1 | 1 | 1 | 1
Auto/Sml Truck | EthOH Retrofit | Heavy | Single-Pt FI | 3-Way/EGR | PCV | >161K km | 602 | 1 | 1 | 1.0166 | 1.0331 | 1 | 1 | 1 | 1 | 1 | 1 | 1 | 1 | 1.0124 | 1.0248 | 1 | 1 | 1 | 1 | 1 | 1
Auto/Sml Truck | EthOH Retrofit | Light | Multi-Pt FI | 3-Way | PCV | <79K km | 603 | 1 | 1 | 1.0166 | 1.0331 | 1 | 1 | 1 | 1 | 1 | 1 | 1 | 1 | 1.0124 | 1.0248 | 1 | 1 | 1 | 1 | 1 | 1
Auto/Sml Truck | EthOH Retrofit | Light | Multi-Pt FI | 3-Way | PCV | 80-161K km | 604 | 1 | 1 | 1.0166 | 1.0331 | 1 | 1 | 1 | 1 | 1 | 1 | 1 | 1 | 1.0124 | 1.0248 | 1 | 1 | 1 | 1 | 1 | 1
Auto/Sml Truck | EthOH Retrofit | Light | Multi-Pt FI | 3-Way | PCV | >161K km | 605 | 1 | 1 | 1.0166 | 1.0331 | 1 | 1 | 1 | 1 | 1 | 1 | 1 | 1 | 1.0124 | 1.0248 | 1 | 1 | 1 | 1 | 1 | 1
Auto/Sml Truck | EthOH Retrofit | Medium | Multi-Pt FI | 3-Way | PCV | <79K km | 606 | 1 | 1 | 1.0166 | 1.0331 | 1 | 1 | 1 | 1 | 1 | 1 | 1 | 1 | 1.0124 | 1.0248 | 1 | 1 | 1 | 1 | 1 | 1
Auto/Sml Truck | EthOH Retrofit | Medium | Multi-Pt FI | 3-Way | PCV | 80-161K km | 607 | 1 | 1 | 1.0166 | 1.0331 | 1 | 1 | 1 | 1 | 1 | 1 | 1 | 1 | 1.0124 | 1.0248 | 1 | 1 | 1 | 1 | 1 | 1
Auto/Sml Truck | EthOH Retrofit | Medium | Multi-Pt FI | 3-Way | PCV | >161K km | 608 | 1 | 1 | 1.0166 | 1.0331 | 1 | 1 | 1 | 1 | 1 | 1 | 1 | 1 | 1.0124 | 1.0248 | 1 | 1 | 1 | 1 | 1 | 1
Auto/Sml Truck | EthOH Retrofit | Heavy | Multi-Pt FI | 3-Way | PCV | <79K km | 609 | 1 | 1 | 1.0166 | 1.0331 | 1 | 1 | 1 | 1 | 1 | 1 | 1 | 1 | 1.0124 | 1.0248 | 1 | 1 | 1 | 1 | 1 | 1
Auto/Sml Truck | EthOH Retrofit | Heavy | Multi-Pt FI | 3-Way | PCV | 80-161K km | 610 | 1 | 1 | 1.0166 | 1.0331 | 1 | 1 | 1 | 1 | 1 | 1 | 1 | 1 | 1.0124 | 1.0248 | 1 | 1 | 1 | 1 | 1 | 1
Auto/Sml Truck | EthOH Retrofit | Heavy | Multi-Pt FI | 3-Way | PCV | >161K km | 611 | 1 | 1 | 1.0166 | 1.0331 | 1 | 1 | 1 | 1 | 1 | 1 | 1 | 1 | 1.0124 | 1.0248 | 1 | 1 | 1 | 1 | 1 | 1
Auto/Sml Truck | EthOH Retrofit | Light | Multi-Pt FI | 3-Way/EGR | PCV | <79K km | 612 | 1 | 1 | 1.0166 | 1.0331 | 1 | 1 | 1 | 1 | 1 | 1 | 1 | 1 | 1.0124 | 1.0248 | 1 | 1 | 1 | 1 | 1 | 1
Auto/Sml Truck | EthOH Retrofit | Light | Multi-Pt FI | 3-Way/EGR | PCV | 80-161K km | 613 | 1 | 1 | 1.0166 | 1.0331 | 1 | 1 | 1 | 1 | 1 | 1 | 1 | 1 | 1.0124 | 1.0248 | 1 | 1 | 1 | 1 | 1 | 1
Auto/Sml Truck | EthOH Retrofit | Light | Multi-Pt FI | 3-Way/EGR | PCV | >161K km | 614 | 1 | 1 | 1.0166 | 1.0331 | 1 | 1 | 1 | 1 | 1 | 1 | 1 | 1 | 1.0124 | 1.0248 | 1 | 1 | 1 | 1 | 1 | 1
Auto/Sml Truck | EthOH Retrofit | Medium | Multi-Pt FI | 3-Way/EGR | PCV | <79K km | 615 | 1 | 1 | 1.0166 | 1.0331 | 1 | 1 | 1 | 1 | 1 | 1 | 1 | 1 | 1.0124 | 1.0248 | 1 | 1 | 1 | 1 | 1 | 1
Auto/Sml Truck | EthOH Retrofit | Medium | Multi-Pt FI | 3-Way/EGR | PCV | 80-161K km | 616 | 1 | 1 | 1.0166 | 1.0331 | 1 | 1 | 1 | 1 | 1 | 1 | 1 | 1 | 1.0124 | 1.0248 | 1 | 1 | 1 | 1 | 1 | 1
Auto/Sml Truck | EthOH Retrofit | Medium | Multi-Pt FI | 3-Way/EGR | PCV | >161K km | 617 | 1 | 1 | 1.0166 | 1.0331 | 1 | 1 | 1 | 1 | 1 | 1 | 1 | 1 | 1.0124 | 1.0248 | 1 | 1 | 1 | 1 | 1 | 1
Auto/Sml Truck | EthOH Retrofit | Heavy | Multi-Pt FI | 3-Way/EGR | PCV | <79K km | 618 | 1 | 1 | 1.0166 | 1.0331 | 1 | 1 | 1 | 1 | 1 | 1 | 1 | 1 | 1.0124 | 1.0248 | 1 | 1 | 1 | 1 | 1 | 1
Auto/Sml Truck | EthOH Retrofit | Heavy | Multi-Pt FI | 3-Way/EGR | PCV | 80-161K km | 619 | 1 | 1 | 1.0166 | 1.0331 | 1 | 1 | 1 | 1 | 1 | 1 | 1 | 1 | 1.0124 | 1.0248 | 1 | 1 | 1 | 1 | 1 | 1
Auto/Sml Truck | EthOH Retrofit | Heavy | Multi-Pt FI | 3-Way/EGR | PCV | >161K km | 620 | 1 | 1 | 1.0166 | 1.0331 | 1 | 1 | 1 | 1 | 1 | 1 | 1 | 1 | 1.0124 | 1.0248 | 1 | 1 | 1 | 1 | 1 | 1
Auto/Sml Truck | EthOH Retrofit | Light | Multi-Pt FI | 3-Way/EGR | PCV/Tank | <79K km | 621 | 1 | 1 | 1.0166 | 1.0331 | 1 | 1 | 1 | 1 | 1 | 1 | 1 | 1 | 1.0124 | 1.0248 | 1 | 1 | 1 | 1 | 1 | 1
Auto/Sml Truck | EthOH Retrofit | Light | Multi-Pt FI | 3-Way/EGR | PCV/Tank | 80-161K km | 622 | 1 | 1 | 1.0166 | 1.0331 | 1 | 1 | 1 | 1 | 1 | 1 | 1 | 1 | 1.0124 | 1.0248 | 1 | 1 | 1 | 1 | 1 | 1
Auto/Sml Truck | EthOH Retrofit | Light | Multi-Pt FI | 3-Way/EGR | PCV/Tank | >161K km | 623 | 1 | 1 | 1.0166 | 1.0331 | 1 | 1 | 1 | 1 | 1 | 1 | 1 | 1 | 1.0124 | 1.0248 | 1 | 1 | 1 | 1 | 1 | 1
Auto/Sml Truck | EthOH Retrofit | Medium | Multi-Pt FI | 3-Way/EGR | PCV/Tank | <79K km | 624 | 1 | 1 | 1.0166 | 1.0331 | 1 | 1 | 1 | 1 | 1 | 1 | 1 | 1 | 1.0124 | 1.0248 | 1 | 1 | 1 | 1 | 1 | 1
Auto/Sml Truck | EthOH Retrofit | Medium | Multi-Pt FI | 3-Way/EGR | PCV/Tank | 80-161K km | 625 | 1 | 1 | 1.0166 | 1.0331 | 1 | 1 | 1 | 1 | 1 | 1 | 1 | 1 | 1.0124 | 1.0248 | 1 | 1 | 1 | 1 | 1 | 1
Auto/Sml Truck | EthOH Retrofit | Medium | Multi-Pt FI | 3-Way/EGR | PCV/Tank | >161K km | 626 | 1 | 1 | 1.0166 | 1.0331 | 1 | 1 | 1 | 1 | 1 | 1 | 1 | 1 | 1.0124 | 1.0248 | 1 | 1 | 1 | 1 | 1 | 1
Auto/Sml Truck | EthOH Retrofit | Heavy | Multi-Pt FI | 3-Way/EGR | PCV/Tank | <79K km | 627 | 1 | 1 | 1.0166 | 1.0331 | 1 | 1 | 1 | 1 | 1 | 1 | 1 | 1 | 1.0124 | 1.0248 | 1 | 1 | 1 | 1 | 1 | 1
Auto/Sml Truck | EthOH Retrofit | Heavy | Multi-Pt FI | 3-Way/EGR | PCV/Tank | 80-161K km | 628 | 1 | 1 | 1.0166 | 1.0331 | 1 | 1 | 1 | 1 | 1 | 1 | 1 | 1 | 1.0124 | 1.0248 | 1 | 1 | 1 | 1 | 1 | 1
Auto/Sml Truck | EthOH Retrofit | Heavy | Multi-Pt FI | 3-Way/EGR | PCV/Tank | >161K km | 629 | 1 | 1 | 1.0166 | 1.0331 | 1 | 1 | 1 | 1 | 1 | 1 | 1 | 1 | 1.0124 | 1.0248 | 1 | 1 | 1 | 1 | 1 | 1
Auto/Sml Truck | OEM Ethanol | Light | Carburetor | None | PCV | <79K km | 630 | 0.92037 | 0.84075 | 1.0829 | 1.1658 | 1.11 | 1.22 | 0.805 | 0.61 | 0.935 | 0.87 | 1.182 | 1.3641 | 1.015 | 1.03 | 1.3965 | 1.793 | 0.83459 | 0.66918 | 1.1818 | 1.3636
Auto/Sml Truck | OEM Ethanol | Light | Carburetor | None | PCV | 80-161K km | 631 | 0.92037 | 0.84075 | 1.0829 | 1.1658 | 1.11 | 1.22 | 0.805 | 0.61 | 0.935 | 0.87 | 1.182 | 1.3641 | 1.015 | 1.03 | 1.3965 | 1.793 | 0.83459 | 0.66918 | 1.1818 | 1.3636
Auto/Sml Truck | OEM Ethanol | Light | Carburetor | None | PCV | >161K km | 632 | 0.92037 | 0.84075 | 1.0829 | 1.1658 | 1.11 | 1.22 | 0.805 | 0.61 | 0.935 | 0.87 | 1.182 | 1.3641 | 1.015 | 1.03 | 1.3965 | 1.793 | 0.83459 | 0.66918 | 1.1818 | 1.3636
Auto/Sml Truck | OEM Ethanol | Medium | Carburetor | None | PCV | <79K km | 633 | 0.92037 | 0.84075 | 1.0829 | 1.1658 | 1.11 | 1.22 | 0.805 | 0.61 | 0.935 | 0.87 | 1.182 | 1.3641 | 1.015 | 1.03 | 1.3965 | 1.793 | 0.83459 | 0.66918 | 1.1818 | 1.3636
Auto/Sml Truck | OEM Ethanol | Medium | Carburetor | None | PCV | 80-161K km | 634 | 0.92037 | 0.84075 | 1.0829 | 1.1658 | 1.11 | 1.22 | 0.805 | 0.61 | 0.935 | 0.87 | 1.182 | 1.3641 | 1.015 | 1.03 | 1.3965 | 1.793 | 0.83459 | 0.66918 | 1.1818 | 1.3636
Auto/Sml Truck | OEM Ethanol | Medium | Carburetor | None | PCV | >161K km | 635 | 0.92037 | 0.84075 | 1.0829 | 1.1658 | 1.11 | 1.22 | 0.805 | 0.61 | 0.935 | 0.87 | 1.182 | 1.3641 | 1.015 | 1.03 | 1.3965 | 1.793 | 0.83459 | 0.66918 | 1.1818 | 1.3636
Auto/Sml Truck | OEM Ethanol | Heavy | Carburetor | None | PCV | <79K km | 636 | 0.92037 | 0.84075 | 1.0829 | 1.1658 | 1.11 | 1.22 | 0.805 | 0.61 | 0.935 | 0.87 | 1.182 | 1.3641 | 1.015 | 1.03 | 1.3965 | 1.793 | 0.83459 | 0.66918 | 1.1818 | 1.3636
Auto/Sml Truck | OEM Ethanol | Heavy | Carburetor | None | PCV | 80-161K km | 637 | 0.92037 | 0.84075 | 1.0829 | 1.1658 | 1.11 | 1.22 | 0.805 | 0.61 | 0.935 | 0.87 | 1.182 | 1.3641 | 1.015 | 1.03 | 1.3965 | 1.793 | 0.83459 | 0.66918 | 1.1818 | 1.3636
Auto/Sml Truck | OEM Ethanol | Heavy | Carburetor | None | PCV | >161K km | 638 | 0.92037 | 0.84075 | 1.0829 | 1.1658 | 1.11 | 1.22 | 0.805 | 0.61 | 0.935 | 0.87 | 1.182 | 1.3641 | 1.015 | 1.03 | 1.3965 | 1.793 | 0.83459 | 0.66918 | 1.1818 | 1.3636
Auto/Sml Truck | OEM Ethanol | Light | Carburetor | 2-Way | PCV | <79K km | 639 | 0.92037 | 0.84075 | 1.0518 | 1.1035 | 1.1121 | 1.2241 | 0.80676 | 0.61353 | 0.93263 | 0.86527 | 1.107 | 1.214 | 1.0151 | 1.0303 | 1.0889 | 1.1778 | 0.94584 | 0.89168 | 1.1565 | 1.3131
Auto/Sml Truck | OEM Ethanol | Light | Carburetor | 2-Way | PCV | 80-161K km | 640 | 0.92037 | 0.84075 | 1.0518 | 1.1035 | 1.1121 | 1.2241 | 0.80676 | 0.61353 | 0.93263 | 0.86527 | 1.107 | 1.214 | 1.0151 | 1.0303 | 1.0889 | 1.1778 | 0.94584 | 0.89168 | 1.1565 | 1.3131
Auto/Sml Truck | OEM Ethanol | Light | Carburetor | 2-Way | PCV | >161K km | 641 | 0.92037 | 0.84075 | 1.0518 | 1.1035 | 1.1121 | 1.2241 | 0.80676 | 0.61353 | 0.93263 | 0.86527 | 1.107 | 1.214 | 1.0151 | 1.0303 | 1.0889 | 1.1778 | 0.94584 | 0.89168 | 1.1565 | 1.3131
Auto/Sml Truck | OEM Ethanol | Medium | Carburetor | 2-Way | PCV | <79K km | 642 | 0.92037 | 0.84075 | 1.0518 | 1.1035 | 1.1121 | 1.2241 | 0.80676 | 0.61353 | 0.93263 | 0.86527 | 1.107 | 1.214 | 1.0151 | 1.0303 | 1.0889 | 1.1778 | 0.94584 | 0.89168 | 1.1565 | 1.3131
Auto/Sml Truck | OEM Ethanol | Medium | Carburetor | 2-Way | PCV | 80-161K km | 643 | 0.92037 | 0.84075 | 1.0518 | 1.1035 | 1.1121 | 1.2241 | 0.80676 | 0.61353 | 0.93263 | 0.86527 | 1.107 | 1.214 | 1.0151 | 1.0303 | 1.0889 | 1.1778 | 0.94584 | 0.89168 | 1.1565 | 1.3131
Auto/Sml Truck | OEM Ethanol | Medium | Carburetor | 2-Way | PCV | >161K km | 644 | 0.92037 | 0.84075 | 1.0518 | 1.1035 | 1.1121 | 1.2241 | 0.80676 | 0.61353 | 0.93263 | 0.86527 | 1.107 | 1.214 | 1.0151 | 1.0303 | 1.0889 | 1.1778 | 0.94584 | 0.89168 | 1.1565 | 1.3131
Auto/Sml Truck | OEM Ethanol | Heavy | Carburetor | 2-Way | PCV | <79K km | 645 | 0.92037 | 0.84075 | 1.0518 | 1.1035 | 1.1121 | 1.2241 | 0.80676 | 0.61353 | 0.93263 | 0.86527 | 1.107 | 1.214 | 1.0151 | 1.0303 | 1.0889 | 1.1778 | 0.94584 | 0.89168 | 1.1565 | 1.3131
Auto/Sml Truck | OEM Ethanol | Heavy | Carburetor | 2-Way | PCV | 80-161K km | 646 | 0.92037 | 0.84075 | 1.0518 | 1.1035 | 1.1121 | 1.2241 | 0.80676 | 0.61353 | 0.93263 | 0.86527 | 1.107 | 1.214 | 1.0151 | 1.0303 | 1.0889 | 1.1778 | 0.94584 | 0.89168 | 1.1565 | 1.3131
Auto/Sml Truck | OEM Ethanol | Heavy | Carburetor | 2-Way | PCV | >161K km | 647 | 0.92037 | 0.84075 | 1.0518 | 1.1035 | 1.1121 | 1.2241 | 0.80676 | 0.61353 | 0.93263 | 0.86527 | 1.107 | 1.214 | 1.0151 | 1.0303 | 1.0889 | 1.1778 | 0.94584 | 0.89168 | 1.1565 | 1.3131
Auto/Sml Truck | OEM Ethanol | Light | Carburetor | 2-Way/EGR | PCV | <79K km | 648 | 0.92037 | 0.84075 | 1.0518 | 1.1035 | 1.1121 | 1.2241 | 0.80676 | 0.61353 | 0.93263 | 0.86527 | 1.107 | 1.214 | 1.0151 | 1.0303 | 1.0889 | 1.1778 | 0.94584 | 0.89168 | 1.1565 | 1.3131
Auto/Sml Truck | OEM Ethanol | Light | Carburetor | 2-Way/EGR | PCV | 80-161K km | 649 | 0.92037 | 0.84075 | 1.0518 | 1.1035 | 1.1121 | 1.2241 | 0.80676 | 0.61353 | 0.93263 | 0.86527 | 1.107 | 1.214 | 1.0151 | 1.0303 | 1.0889 | 1.1778 | 0.94584 | 0.89168 | 1.1565 | 1.3131
Auto/Sml Truck | OEM Ethanol | Light | Carburetor | 2-Way/EGR | PCV | >161K km | 650 | 0.92037 | 0.84075 | 1.0518 | 1.1035 | 1.1121 | 1.2241 | 0.80676 | 0.61353 | 0.93263 | 0.86527 | 1.107 | 1.214 | 1.0151 | 1.0303 | 1.0889 | 1.1778 | 0.94584 | 0.89168 | 1.1565 | 1.3131
Auto/Sml Truck | OEM Ethanol | Medium | Carburetor | 2-Way/EGR | PCV | <79K km | 651 | 0.92037 | 0.84075 | 1.0518 | 1.1035 | 1.1121 | 1.2241 | 0.80676 | 0.61353 | 0.93263 | 0.86527 | 1.107 | 1.214 | 1.0151 | 1.0303 | 1.0889 | 1.1778 | 0.94584 | 0.89168 | 1.1565 | 1.3131
Auto/Sml Truck | OEM Ethanol | Medium | Carburetor | 2-Way/EGR | PCV | 80-161K km | 652 | 0.92037 | 0.84075 | 1.0518 | 1.1035 | 1.1121 | 1.2241 | 0.80676 | 0.61353 | 0.93263 | 0.86527 | 1.107 | 1.214 | 1.0151 | 1.0303 | 1.0889 | 1.1778 | 0.94584 | 0.89168 | 1.1565 | 1.3131
Auto/Sml Truck | OEM Ethanol | Medium | Carburetor | 2-Way/EGR | PCV | >161K km | 653 | 0.92037 | 0.84075 | 1.0518 | 1.1035 | 1.1121 | 1.2241 | 0.80676 | 0.61353 | 0.93263 | 0.86527 | 1.107 | 1.214 | 1.0151 | 1.0303 | 1.0889 | 1.1778 | 0.94584 | 0.89168 | 1.1565 | 1.3131
Auto/Sml Truck | OEM Ethanol | Heavy | Carburetor | 2-Way/EGR | PCV | <79K km | 654 | 0.92037 | 0.84075 | 1.0518 | 1.1035 | 1.1121 | 1.2241 | 0.80676 | 0.61353 | 0.93263 | 0.86527 | 1.107 | 1.214 | 1.0151 | 1.0303 | 1.0889 | 1.1778 | 0.94584 | 0.89168 | 1.1565 | 1.3131
Auto/Sml Truck | OEM Ethanol | Heavy | Carburetor | 2-Way/EGR | PCV | 80-161K km | 655 | 0.92037 | 0.84075 | 1.0518 | 1.1035 | 1.1121 | 1.2241 | 0.80676 | 0.61353 | 0.93263 | 0.86527 | 1.107 | 1.214 | 1.0151 | 1.0303 | 1.0889 | 1.1778 | 0.94584 | 0.89168 | 1.1565 | 1.3131
Auto/Sml Truck | OEM Ethanol | Heavy | Carburetor | 2-Way/EGR | PCV | >161K km | 656 | 0.92037 | 0.84075 | 1.0518 | 1.1035 | 1.1121 | 1.2241 | 0.80676 | 0.61353 | 0.93263 | 0.86527 | 1.107 | 1.214 | 1.0151 | 1.0303 | 1.0889 | 1.1778 | 0.94584 | 0.89168 | 1.1565 | 1.3131
Auto/Sml Truck | OEM Ethanol | Light | Carburetor | 3-Way | PCV | <79K km | 657 | 0.92037 | 0.84075 | 1.0518 | 1.1035 | 1.1121 | 1.2241 | 0.80676 | 0.61353 | 0.93263 | 0.86527 | 1.107 | 1.214 | 1.0151 | 1.0303 | 1.0889 | 1.1778 | 0.94584 | 0.89168 | 1.1565 | 1.3131
Auto/Sml Truck | OEM Ethanol | Light | Carburetor | 3-Way | PCV | 80-161K km | 658 | 0.92037 | 0.84075 | 1.0518 | 1.1035 | 1.1121 | 1.2241 | 0.80676 | 0.61353 | 0.93263 | 0.86527 | 1.107 | 1.214 | 1.0151 | 1.0303 | 1.0889 | 1.1778 | 0.94584 | 0.89168 | 1.1565 | 1.3131
Auto/Sml Truck | OEM Ethanol | Light | Carburetor | 3-Way | PCV | >161K km | 659 | 0.92037 | 0.84075 | 1.0518 | 1.1035 | 1.1121 | 1.2241 | 0.80676 | 0.61353 | 0.93263 | 0.86527 | 1.107 | 1.214 | 1.0151 | 1.0303 | 1.0889 | 1.1778 | 0.94584 | 0.89168 | 1.1565 | 1.3131
Auto/Sml Truck | OEM Ethanol | Medium | Carburetor | 3-Way | PCV | <79K km | 660 | 0.92037 | 0.84075 | 1.0518 | 1.1035 | 1.1121 | 1.2241 | 0.80676 | 0.61353 | 0.93263 | 0.86527 | 1.107 | 1.214 | 1.0151 | 1.0303 | 1.0889 | 1.1778 | 0.94584 | 0.89168 | 1.1565 | 1.3131
Auto/Sml Truck | OEM Ethanol | Medium | Carburetor | 3-Way | PCV | 80-161K km | 661 | 0.92037 | 0.84075 | 1.0518 | 1.1035 | 1.1121 | 1.2241 | 0.80676 | 0.61353 | 0.93263 | 0.86527 | 1.107 | 1.214 | 1.0151 | 1.0303 | 1.0889 | 1.1778 | 0.94584 | 0.89168 | 1.1565 | 1.3131
Auto/Sml Truck | OEM Ethanol | Medium | Carburetor | 3-Way | PCV | >161K km | 662 | 0.92037 | 0.84075 | 1.0518 | 1.1035 | 1.1121 | 1.2241 | 0.80676 | 0.61353 | 0.93263 | 0.86527 | 1.107 | 1.214 | 1.0151 | 1.0303 | 1.0889 | 1.1778 | 0.94584 | 0.89168 | 1.1565 | 1.3131
Auto/Sml Truck | OEM Ethanol | Heavy | Carburetor | 3-Way | PCV | <79K km | 663 | 0.92037 | 0.84075 | 1.0518 | 1.1035 | 1.1121 | 1.2241 | 0.80676 | 0.61353 | 0.93263 | 0.86527 | 1.107 | 1.214 | 1.0151 | 1.0303 | 1.0889 | 1.1778 | 0.94584 | 0.89168 | 1.1565 | 1.3131
Auto/Sml Truck | OEM Ethanol | Heavy | Carburetor | 3-Way | PCV | 80-161K km | 664 | 0.92037 | 0.84075 | 1.0518 | 1.1035 | 1.1121 | 1.2241 | 0.80676 | 0.61353 | 0.93263 | 0.86527 | 1.107 | 1.214 | 1.0151 | 1.0303 | 1.0889 | 1.1778 | 0.94584 | 0.89168 | 1.1565 | 1.3131
Auto/Sml Truck | OEM Ethanol | Heavy | Carburetor | 3-Way | PCV | >161K km | 665 | 0.92037 | 0.84075 | 1.0518 | 1.1035 | 1.1121 | 1.2241 | 0.80676 | 0.61353 | 0.93263 | 0.86527 | 1.107 | 1.214 | 1.0151 | 1.0303 | 1.0889 | 1.1778 | 0.94584 | 0.89168 | 1.1565 | 1.3131
Auto/Sml Truck | OEM Ethanol | Light | Carburetor | 3-Way/EGR | PCV | <79K km | 666 | 0.92037 | 0.84075 | 1.0518 | 1.1035 | 1.1121 | 1.2241 | 0.80676 | 0.61353 | 0.93263 | 0.86527 | 1.107 | 1.214 | 1.0151 | 1.0303 | 1.0889 | 1.1778 | 0.94584 | 0.89168 | 1.1565 | 1.3131
Auto/Sml Truck | OEM Ethanol | Light | Carburetor | 3-Way/EGR | PCV | 80-161K km | 667 | 0.92037 | 0.84075 | 1.0518 | 1.1035 | 1.1121 | 1.2241 | 0.80676 | 0.61353 | 0.93263 | 0.86527 | 1.107 | 1.214 | 1.0151 | 1.0303 | 1.0889 | 1.1778 | 0.94584 | 0.89168 | 1.1565 | 1.3131
Auto/Sml Truck | OEM Ethanol | Light | Carburetor | 3-Way/EGR | PCV | >161K km | 668 | 0.92037 | 0.84075 | 1.0518 | 1.1035 | 1.1121 | 1.2241 | 0.80676 | 0.61353 | 0.93263 | 0.86527 | 1.107 | 1.214 | 1.0151 | 1.0303 | 1.0889 | 1.1778 | 0.94584 | 0.89168 | 1.1565 | 1.3131
Auto/Sml Truck | OEM Ethanol | Medium | Carburetor | 3-Way/EGR | PCV | <79K km | 669 | 0.92037 | 0.84075 | 1.0518 | 1.1035 | 1.1121 | 1.2241 | 0.80676 | 0.61353 | 0.93263 | 0.86527 | 1.107 | 1.214 | 1.0151 | 1.0303 | 1.0889 | 1.1778 | 0.94584 | 0.89168 | 1.1565 | 1.3131
Auto/Sml Truck | OEM Ethanol | Medium | Carburetor | 3-Way/EGR | PCV | 80-161K km | 670 | 0.92037 | 0.84075 | 1.0518 | 1.1035 | 1.1121 | 1.2241 | 0.80676 | 0.61353 | 0.93263 | 0.86527 | 1.107 | 1.214 | 1.0151 | 1.0303 | 1.0889 | 1.1778 | 0.94584 | 0.89168 | 1.1565 | 1.3131
Auto/Sml Truck | OEM Ethanol | Medium | Carburetor | 3-Way/EGR | PCV | >161K km | 671 | 0.92037 | 0.84075 | 1.0518 | 1.1035 | 1.1121 | 1.2241 | 0.80676 | 0.61353 | 0.93263 | 0.86527 | 1.107 | 1.214 | 1.0151 | 1.0303 | 1.0889 | 1.1778 | 0.94584 | 0.89168 | 1.1565 | 1.3131
Auto/Sml Truck | OEM Ethanol | Heavy | Carburetor | 3-Way/EGR | PCV | <79K km | 672 | 0.92037 | 0.84075 | 1.0518 | 1.1035 | 1.1121 | 1.2241 | 0.80676 | 0.61353 | 0.93263 | 0.86527 | 1.107 | 1.214 | 1.0151 | 1.0303 | 1.0889 | 1.1778 | 0.94584 | 0.89168 | 1.1565 | 1.3131
Auto/Sml Truck | OEM Ethanol | Heavy | Carburetor | 3-Way/EGR | PCV | 80-161K km | 673 | 0.92037 | 0.84075 | 1.0518 | 1.1035 | 1.1121 | 1.2241 | 0.80676 | 0.61353 | 0.93263 | 0.86527 | 1.107 | 1.214 | 1.0151 | 1.0303 | 1.0889 | 1.1778 | 0.94584 | 0.89168 | 1.1565 | 1.3131
Auto/Sml Truck | OEM Ethanol | Heavy | Carburetor | 3-Way/EGR | PCV | >161K km | 674 | 0.92037 | 0.84075 | 1.0518 | 1.1035 | 1.1121 | 1.2241 | 0.80676 | 0.61353 | 0.93263 | 0.86527 | 1.107 | 1.214 | 1.0151 | 1.0303 | 1.0889 | 1.1778 | 0.94584 | 0.89168 | 1.1565 | 1.3131
Auto/Sml Truck | OEM Ethanol | Light | FI | 3-Way | PCV | <79K km | 675 | 1 | 1 | 1.0166 | 1.0331 | 1 | 1 | 1 | 1 | 1 | 1 | 1 | 1 | 1.0124 | 1.0248 | 1 | 1 | 1 | 1 | 1 | 1
Auto/Sml Truck | OEM Ethanol | Light | FI | 3-Way | PCV | 80-161K km | 676 | 1 | 1 | 1.0166 | 1.0331 | 1 | 1 | 1 | 1 | 1 | 1 | 1 | 1 | 1.0124 | 1.0248 | 1 | 1 | 1 | 1 | 1 | 1
Auto/Sml Truck | OEM Ethanol | Light | FI | 3-Way | PCV | >161K km | 677 | 1 | 1 | 1.0166 | 1.0331 | 1 | 1 | 1 | 1 | 1 | 1 | 1 | 1 | 1.0124 | 1.0248 | 1 | 1 | 1 | 1 | 1 | 1
Auto/Sml Truck | OEM Ethanol | Medium | FI | 3-Way | PCV | <79K km | 678 | 1 | 1 | 1.0166 | 1.0331 | 1 | 1 | 1 | 1 | 1 | 1 | 1 | 1 | 1.0124 | 1.0248 | 1 | 1 | 1 | 1 | 1 | 1
Auto/Sml Truck | OEM Ethanol | Medium | FI | 3-Way | PCV | 80-161K km | 679 | 1 | 1 | 1.0166 | 1.0331 | 1 | 1 | 1 | 1 | 1 | 1 | 1 | 1 | 1.0124 | 1.0248 | 1 | 1 | 1 | 1 | 1 | 1
Auto/Sml Truck | OEM Ethanol | Medium | FI | 3-Way | PCV | >161K km | 680 | 1 | 1 | 1.0166 | 1.0331 | 1 | 1 | 1 | 1 | 1 | 1 | 1 | 1 | 1.0124 | 1.0248 | 1 | 1 | 1 | 1 | 1 | 1
Auto/Sml Truck | OEM Ethanol | Heavy | FI | 3-Way | PCV | <79K km | 681 | 1 | 1 | 1.0166 | 1.0331 | 1 | 1 | 1 | 1 | 1 | 1 | 1 | 1 | 1.0124 | 1.0248 | 1 | 1 | 1 | 1 | 1 | 1
Auto/Sml Truck | OEM Ethanol | Heavy | FI | 3-Way | PCV | 80-161K km | 682 | 1 | 1 | 1.0166 | 1.0331 | 1 | 1 | 1 | 1 | 1 | 1 | 1 | 1 | 1.0124 | 1.0248 | 1 | 1 | 1 | 1 | 1 | 1
Auto/Sml Truck | OEM Ethanol | Heavy | FI | 3-Way | PCV | >161K km | 683 | 1 | 1 | 1.0166 | 1.0331 | 1 | 1 | 1 | 1 | 1 | 1 | 1 | 1 | 1.0124 | 1.0248 | 1 | 1 | 1 | 1 | 1 | 1
Auto/Sml Truck | OEM Ethanol | Light | FI | 3-Way/EGR | PCV | <79K km | 684 | 1 | 1 | 1.0166 | 1.0331 | 1 | 1 | 1 | 1 | 1 | 1 | 1 | 1 | 1.0124 | 1.0248 | 1 | 1 | 1 | 1 | 1 | 1
Auto/Sml Truck | OEM Ethanol | Light | FI | 3-Way/EGR | PCV | 80-161K km | 685 | 1 | 1 | 1.0166 | 1.0331 | 1 | 1 | 1 | 1 | 1 | 1 | 1 | 1 | 1.0124 | 1.0248 | 1 | 1 | 1 | 1 | 1 | 1
Auto/Sml Truck | OEM Ethanol | Light | FI | 3-Way/EGR | PCV | >161K km | 686 | 1 | 1 | 1.0166 | 1.0331 | 1 | 1 | 1 | 1 | 1 | 1 | 1 | 1 | 1.0124 | 1.0248 | 1 | 1 | 1 | 1 | 1 | 1
Auto/Sml Truck | OEM Ethanol | Medium | FI | 3-Way/EGR | PCV | <79K km | 687 | 1 | 1 | 1.0166 | 1.0331 | 1 | 1 | 1 | 1 | 1 | 1 | 1 | 1 | 1.0124 | 1.0248 | 1 | 1 | 1 | 1 | 1 | 1
Auto/Sml Truck | OEM Ethanol | Medium | FI | 3-Way/EGR | PCV | 80-161K km | 688 | 1 | 1 | 1.0166 | 1.0331 | 1 | 1 | 1 | 1 | 1 | 1 | 1 | 1 | 1.0124 | 1.0248 | 1 | 1 | 1 | 1 | 1 | 1
Auto/Sml Truck | OEM Ethanol | Medium | FI | 3-Way/EGR | PCV | >161K km | 689 | 1 | 1 | 1.0166 | 1.0331 | 1 | 1 | 1 | 1 | 1 | 1 | 1 | 1 | 1.0124 | 1.0248 | 1 | 1 | 1 | 1 | 1 | 1
Auto/Sml Truck | OEM Ethanol | Heavy | FI | 3-Way/EGR | PCV | <79K km | 690 | 1 | 1 | 1.0166 | 1.0331 | 1 | 1 | 1 | 1 | 1 | 1 | 1 | 1 | 1.0124 | 1.0248 | 1 | 1 | 1 | 1 | 1 | 1
Auto/Sml Truck | OEM Ethanol | Heavy | FI | 3-Way/EGR | PCV | 80-161K km | 691 | 1 | 1 | 1.0166 | 1.0331 | 1 | 1 | 1 | 1 | 1 | 1 | 1 | 1 | 1.0124 | 1.0248 | 1 | 1 | 1 | 1 | 1 | 1
Auto/Sml Truck | OEM Ethanol | Heavy | FI | 3-Way/EGR | PCV | >161K km | 692 | 1 | 1 | 1.0166 | 1.0331 | 1 | 1 | 1 | 1 | 1 | 1 | 1 | 1 | 1.0124 | 1.0248 | 1 | 1 | 1 | 1 | 1 | 1
Auto/Sml Truck | OEM Ethanol | Light | FI | 3-Way/EGR | PCV/Tank | <79K km | 693 | 1 | 1 | 1.0166 | 1.0331 | 1 | 1 | 1 | 1 | 1 | 1 | 1 | 1 | 1.0124 | 1.0248 | 1 | 1 | 1 | 1 | 1 | 1
Auto/Sml Truck | OEM Ethanol | Light | FI | 3-Way/EGR | PCV/Tank | 80-161K km | 694 | 1 | 1 | 1.0166 | 1.0331 | 1 | 1 | 1 | 1 | 1 | 1 | 1 | 1 | 1.0124 | 1.0248 | 1 | 1 | 1 | 1 | 1 | 1
Auto/Sml Truck | OEM Ethanol | Light | FI | 3-Way/EGR | PCV/Tank | >161K km | 695 | 1 | 1 | 1.0166 | 1.0331 | 1 | 1 | 1 | 1 | 1 | 1 | 1 | 1 | 1.0124 | 1.0248 | 1 | 1 | 1 | 1 | 1 | 1
Auto/Sml Truck | OEM Ethanol | Medium | FI | 3-Way/EGR | PCV/Tank | <79K km | 696 | 1 | 1 | 1.0166 | 1.0331 | 1 | 1 | 1 | 1 | 1 | 1 | 1 | 1 | 1.0124 | 1.0248 | 1 | 1 | 1 | 1 | 1 | 1
Auto/Sml Truck | OEM Ethanol | Medium | FI | 3-Way/EGR | PCV/Tank | 80-161K km | 697 | 1 | 1 | 1.0166 | 1.0331 | 1 | 1 | 1 | 1 | 1 | 1 | 1 | 1 | 1.0124 | 1.0248 | 1 | 1 | 1 | 1 | 1 | 1
Auto/Sml Truck | OEM Ethanol | Medium | FI | 3-Way/EGR | PCV/Tank | >161K km | 698 | 1 | 1 | 1.0166 | 1.0331 | 1 | 1 | 1 | 1 | 1 | 1 | 1 | 1 | 1.0124 | 1.0248 | 1 | 1 | 1 | 1 | 1 | 1
Auto/Sml Truck | OEM Ethanol | Heavy | FI | 3-Way/EGR | PCV/Tank | <79K km | 699 | 1 | 1 | 1.0166 | 1.0331 | 1 | 1 | 1 | 1 | 1 | 1 | 1 | 1 | 1.0124 | 1.0248 | 1 | 1 | 1 | 1 | 1 | 1
Auto/Sml Truck | OEM Ethanol | Heavy | FI | 3-Way/EGR | PCV/Tank | 80-161K km | 700 | 1 | 1 | 1.0166 | 1.0331 | 1 | 1 | 1 | 1 | 1 | 1 | 1 | 1 | 1.0124 | 1.0248 | 1 | 1 | 1 | 1 | 1 | 1
Auto/Sml Truck | OEM Ethanol | Heavy | FI | 3-Way/EGR | PCV/Tank | >161K km | 701 | 1 | 1 | 1.0166 | 1.0331 | 1 | 1 | 1 | 1 | 1 | 1 | 1 | 1 | 1.0124 | 1.0248 | 1 | 1 | 1 | 1 | 1 | 1
Auto/Sml Truck | OEM Ethanol | Light | FI | LEV | PCV/Tank | <79K km | 702 | 1 | 1 | 1.0166 | 1.0331 | 1 | 1 | 1 | 1 | 1 | 1 | 1 | 1 | 1.0124 | 1.0248 | 1 | 1 | 1 | 1 | 1 | 1
Auto/Sml Truck | OEM Ethanol | Light | FI | LEV | PCV/Tank | 80-161K km | 703 | 1 | 1 | 1.0166 | 1.0331 | 1 | 1 | 1 | 1 | 1 | 1 | 1 | 1 | 1.0124 | 1.0248 | 1 | 1 | 1 | 1 | 1 | 1
Auto/Sml Truck | OEM Ethanol | Light | FI | LEV | PCV/Tank | >161K km | 704 | 1 | 1 | 1.0166 | 1.0331 | 1 | 1 | 1 | 1 | 1 | 1 | 1 | 1 | 1.0124 | 1.0248 | 1 | 1 | 1 | 1 | 1 | 1
Auto/Sml Truck | OEM Ethanol | Medium | FI | LEV | PCV/Tank | <79K km | 705 | 1 | 1 | 1.0166 | 1.0331 | 1 | 1 | 1 | 1 | 1 | 1 | 1 | 1 | 1.0124 | 1.0248 | 1 | 1 | 1 | 1 | 1 | 1
Auto/Sml Truck | OEM Ethanol | Medium | FI | LEV | PCV/Tank | 80-161K km | 706 | 1 | 1 | 1.0166 | 1.0331 | 1 | 1 | 1 | 1 | 1 | 1 | 1 | 1 | 1.0124 | 1.0248 | 1 | 1 | 1 | 1 | 1 | 1
Auto/Sml Truck | OEM Ethanol | Medium | FI | LEV | PCV/Tank | >161K km | 707 | 1 | 1 | 1.0166 | 1.0331 | 1 | 1 | 1 | 1 | 1 | 1 | 1 | 1 | 1.0124 | 1.0248 | 1 | 1 | 1 | 1 | 1 | 1
Auto/Sml Truck | OEM Ethanol | Heavy | FI | LEV | PCV/Tank | <79K km | 708 | 1 | 1 | 1.0166 | 1.0331 | 1 | 1 | 1 | 1 | 1 | 1 | 1 | 1 | 1.0124 | 1.0248 | 1 | 1 | 1 | 1 | 1 | 1
Auto/Sml Truck | OEM Ethanol | Heavy | FI | LEV | PCV/Tank | 80-161K km | 709 | 1 | 1 | 1.0166 | 1.0331 | 1 | 1 | 1 | 1 | 1 | 1 | 1 | 1 | 1.0124 | 1.0248 | 1 | 1 | 1 | 1 | 1 | 1
Auto/Sml Truck | OEM Ethanol | Heavy | FI | LEV | PCV/Tank | >161K km | 710 | 1 | 1 | 1.0166 | 1.0331 | 1 | 1 | 1 | 1 | 1 | 1 | 1 | 1 | 1.0124 | 1.0248 | 1 | 1 | 1 | 1 | 1 | 1
Auto/Sml Truck | OEM Ethanol | Light | FI | ULEV | PCV/Tank | <79K km | 711 | 1 | 1 | 1.0166 | 1.0331 | 1 | 1 | 1 | 1 | 1 | 1 | 1 | 1 | 1.0124 | 1.0248 | 1 | 1 | 1 | 1 | 1 | 1
Auto/Sml Truck | OEM Ethanol | Light | FI | ULEV | PCV/Tank | 80-161K km | 712 | 1 | 1 | 1.0166 | 1.0331 | 1 | 1 | 1 | 1 | 1 | 1 | 1 | 1 | 1.0124 | 1.0248 | 1 | 1 | 1 | 1 | 1 | 1
Auto/Sml Truck | OEM Ethanol | Light | FI | ULEV | PCV/Tank | >161K km | 713 | 1 | 1 | 1.0166 | 1.0331 | 1 | 1 | 1 | 1 | 1 | 1 | 1 | 1 | 1.0124 | 1.0248 | 1 | 1 | 1 | 1 | 1 | 1
Auto/Sml Truck | OEM Ethanol | Medium | FI | ULEV | PCV/Tank | <79K km | 714 | 1 | 1 | 1.0166 | 1.0331 | 1 | 1 | 1 | 1 | 1 | 1 | 1 | 1 | 1.0124 | 1.0248 | 1 | 1 | 1 | 1 | 1 | 1
Auto/Sml Truck | OEM Ethanol | Medium | FI | ULEV | PCV/Tank | 80-161K km | 715 | 1 | 1 | 1.0166 | 1.0331 | 1 | 1 | 1 | 1 | 1 | 1 | 1 | 1 | 1.0124 | 1.0248 | 1 | 1 | 1 | 1 | 1 | 1
Auto/Sml Truck | OEM Ethanol | Medium | FI | ULEV | PCV/Tank | >161K km | 716 | 1 | 1 | 1.0166 | 1.0331 | 1 | 1 | 1 | 1 | 1 | 1 | 1 | 1 | 1.0124 | 1.0248 | 1 | 1 | 1 | 1 | 1 | 1
Auto/Sml Truck | OEM Ethanol | Heavy | FI | ULEV | PCV/Tank | <79K km | 717 | 1 | 1 | 1.0166 | 1.0331 | 1 | 1 | 1 | 1 | 1 | 1 | 1 | 1 | 1.0124 | 1.0248 | 1 | 1 | 1 | 1 | 1 | 1
Auto/Sml Truck | OEM Ethanol | Heavy | FI | ULEV | PCV/Tank | 80-161K km | 718 | 1 | 1 | 1.0166 | 1.0331 | 1 | 1 | 1 | 1 | 1 | 1 | 1 | 1 | 1.0124 | 1.0248 | 1 | 1 | 1 | 1 | 1 | 1
Auto/Sml Truck | OEM Ethanol | Heavy | FI | ULEV | PCV/Tank | >161K km | 719 | 1 | 1 | 1.0166 | 1.0331 | 1 | 1 | 1 | 1 | 1 | 1 | 1 | 1 | 1.0124 | 1.0248 | 1 | 1 | 1 | 1 | 1 | 1
Auto/Sml Truck | OEM Ethanol | Light | FI | SULEV | PCV/Tank | <79K km | 720 | 1 | 1 | 1.0166 | 1.0331 | 1 | 1 | 1 | 1 | 1 | 1 | 1 | 1 | 1.0124 | 1.0248 | 1 | 1 | 1 | 1 | 1 | 1
Auto/Sml Truck | OEM Ethanol | Light | FI | SULEV | PCV/Tank | 80-161K km | 721 | 1 | 1 | 1.0166 | 1.0331 | 1 | 1 | 1 | 1 | 1 | 1 | 1 | 1 | 1.0124 | 1.0248 | 1 | 1 | 1 | 1 | 1 | 1
Auto/Sml Truck | OEM Ethanol | Light | FI | SULEV | PCV/Tank | >161K km | 722 | 1 | 1 | 1.0166 | 1.0331 | 1 | 1 | 1 | 1 | 1 | 1 | 1 | 1 | 1.0124 | 1.0248 | 1 | 1 | 1 | 1 | 1 | 1
Auto/Sml Truck | OEM Ethanol | Medium | FI | SULEV | PCV/Tank | <79K km | 723 | 1 | 1 | 1.0166 | 1.0331 | 1 | 1 | 1 | 1 | 1 | 1 | 1 | 1 | 1.0124 | 1.0248 | 1 | 1 | 1 | 1 | 1 | 1
Auto/Sml Truck | OEM Ethanol | Medium | FI | SULEV | PCV/Tank | 80-161K km | 724 | 1 | 1 | 1.0166 | 1.0331 | 1 | 1 | 1 | 1 | 1 | 1 | 1 | 1 | 1.0124 | 1.0248 | 1 | 1 | 1 | 1 | 1 | 1
Auto/Sml Truck | OEM Ethanol | Medium | FI | SULEV | PCV/Tank | >161K km | 725 | 1 | 1 | 1.0166 | 1.0331 | 1 | 1 | 1 | 1 | 1 | 1 | 1 | 1 | 1.0124 | 1.0248 | 1 | 1 | 1 | 1 | 1 | 1
Auto/Sml Truck | OEM Ethanol | Heavy | FI | SULEV | PCV/Tank | <79K km | 726 | 1 | 1 | 1.0166 | 1.0331 | 1 | 1 | 1 | 1 | 1 | 1 | 1 | 1 | 1.0124 | 1.0248 | 1 | 1 | 1 | 1 | 1 | 1
Auto/Sml Truck | OEM Ethanol | Heavy | FI | SULEV | PCV/Tank | 80-161K km | 727 | 1 | 1 | 1.0166 | 1.0331 | 1 | 1 | 1 | 1 | 1 | 1 | 1 | 1 | 1.0124 | 1.0248 | 1 | 1 | 1 | 1 | 1 | 1
Auto/Sml Truck | OEM Ethanol | Heavy | FI | SULEV | PCV/Tank | >161K km | 728 | 1 | 1 | 1.0166 | 1.0331 | 1 | 1 | 1 | 1 | 1 | 1 | 1 | 1 | 1.0124 | 1.0248 | 1 | 1 | 1 | 1 | 1 | 1
Auto/Sml Truck | OEM Ethanol | Light | FI | Hybrid | PCV/Tank | <79K km | 729 | 1 | 1 | 1.0166 | 1.0331 | 1 | 1 | 1 | 1 | 1 | 1 | 1 | 1 | 1.0124 | 1.0248 | 1 | 1 | 1 | 1 | 1 | 1
Auto/Sml Truck | OEM Ethanol | Light | FI | Hybrid | PCV/Tank | 80-161K km | 730 | 1 | 1 | 1.0166 | 1.0331 | 1 | 1 | 1 | 1 | 1 | 1 | 1 | 1 | 1.0124 | 1.0248 | 1 | 1 | 1 | 1 | 1 | 1
Auto/Sml Truck | OEM Ethanol | Light | FI | Hybrid | PCV/Tank | >161K km | 731 | 1 | 1 | 1.0166 | 1.0331 | 1 | 1 | 1 | 1 | 1 | 1 | 1 | 1 | 1.0124 | 1.0248 | 1 | 1 | 1 | 1 | 1 | 1
Auto/Sml Truck | OEM Ethanol | Medium | FI | Hybrid | PCV/Tank | <79K km | 732 | 1 | 1 | 1.0166 | 1.0331 | 1 | 1 | 1 | 1 | 1 | 1 | 1 | 1 | 1.0124 | 1.0248 | 1 | 1 | 1 | 1 | 1 | 1
Auto/Sml Truck | OEM Ethanol | Medium | FI | Hybrid | PCV/Tank | 80-161K km | 733 | 1 | 1 | 1.0166 | 1.0331 | 1 | 1 | 1 | 1 | 1 | 1 | 1 | 1 | 1.0124 | 1.0248 | 1 | 1 | 1 | 1 | 1 | 1
Auto/Sml Truck | OEM Ethanol | Medium | FI | Hybrid | PCV/Tank | >161K km | 734 | 1 | 1 | 1.0166 | 1.0331 | 1 | 1 | 1 | 1 | 1 | 1 | 1 | 1 | 1.0124 | 1.0248 | 1 | 1 | 1 | 1 | 1 | 1
Auto/Sml Truck | OEM Ethanol | Heavy | FI | Hybrid | PCV/Tank | <79K km | 735 | 1 | 1 | 1.0166 | 1.0331 | 1 | 1 | 1 | 1 | 1 | 1 | 1 | 1 | 1.0124 | 1.0248 | 1 | 1 | 1 | 1 | 1 | 1
Auto/Sml Truck | OEM Ethanol | Heavy | FI | Hybrid | PCV/Tank | 80-161K km | 736 | 1 | 1 | 1.0166 | 1.0331 | 1 | 1 | 1 | 1 | 1 | 1 | 1 | 1 | 1.0124 | 1.0248 | 1 | 1 | 1 | 1 | 1 | 1
Auto/Sml Truck | OEM Ethanol | Heavy | FI | Hybrid | PCV/Tank | >161K km | 737 | 1 | 1 | 1.0166 | 1.0331 | 1 | 1 | 1 | 1 | 1 | 1 | 1 | 1 | 1.0124 | 1.0248 | 1 | 1 | 1 | 1 | 1 | 1
Auto/Sml Truck | Diesel | Light | Pre-Chamber Inject. | None | None | <79K km | 738 | 1.0654 | 1.1308 | 1 | 1 | 1.2272 | 1.4545 | 1 | 1 | 1.0654 | 1.1308 | 1.0563 | 1.1126 | 1 | 1 | 1.2284 | 1.4567 | 1 | 1 | 1.0649 | 1.1298
Auto/Sml Truck | Diesel | Light | Pre-Chamber Inject. | None | None | 80-161K km | 739 | 1.0654 | 1.1308 | 1 | 1 | 1.2272 | 1.4545 | 1 | 1 | 1.0654 | 1.1308 | 1.0563 | 1.1126 | 1 | 1 | 1.2284 | 1.4567 | 1 | 1 | 1.0649 | 1.1298
Auto/Sml Truck | Diesel | Light | Pre-Chamber Inject. | None | None | >161K km | 740 | 1.0654 | 1.1308 | 1 | 1 | 1.2272 | 1.4545 | 1 | 1 | 1.0654 | 1.1308 | 1.0563 | 1.1126 | 1 | 1 | 1.2284 | 1.4567 | 1 | 1 | 1.0649 | 1.1298
Auto/Sml Truck | Diesel | Medium | Pre-Chamber Inject. | None | None | <79K km | 741 | 1.0654 | 1.1308 | 1 | 1 | 1.2272 | 1.4545 | 1 | 1 | 1.0654 | 1.1308 | 1.0563 | 1.1126 | 1 | 1 | 1.2284 | 1.4567 | 1 | 1 | 1.0649 | 1.1298
Auto/Sml Truck | Diesel | Medium | Pre-Chamber Inject. | None | None | 80-161K km | 742 | 1.0654 | 1.1308 | 1 | 1 | 1.2272 | 1.4545 | 1 | 1 | 1.0654 | 1.1308 | 1.0563 | 1.1126 | 1 | 1 | 1.2284 | 1.4567 | 1 | 1 | 1.0649 | 1.1298
Auto/Sml Truck | Diesel | Medium | Pre-Chamber Inject. | None | None | >161K km | 743 | 1.0654 | 1.1308 | 1 | 1 | 1.2272 | 1.4545 | 1 | 1 | 1.0654 | 1.1308 | 1.0563 | 1.1126 | 1 | 1 | 1.2284 | 1.4567 | 1 | 1 | 1.0649 | 1.1298
Auto/Sml Truck | Diesel | Heavy | Pre-Chamber Inject. | None | None | <79K km | 744 | 1.0654 | 1.1308 | 1 | 1 | 1.2272 | 1.4545 | 1 | 1 | 1.0654 | 1.1308 | 1.0563 | 1.1126 | 1 | 1 | 1.2284 | 1.4567 | 1 | 1 | 1.0649 | 1.1298
Auto/Sml Truck | Diesel | Heavy | Pre-Chamber Inject. | None | None | 80-161K km | 745 | 1.0654 | 1.1308 | 1 | 1 | 1.2272 | 1.4545 | 1 | 1 | 1.0654 | 1.1308 | 1.0563 | 1.1126 | 1 | 1 | 1.2284 | 1.4567 | 1 | 1 | 1.0649 | 1.1298
Auto/Sml Truck | Diesel | Heavy | Pre-Chamber Inject. | None | None | >161K km | 746 | 1 | 1 | 1 | 1 | 1 | 1 | 1 | 1 | 1 | 1 | 1 | 1 | 1 | 1 | 1 | 1 | 1 | 1 | 1 | 1
Auto/Sml Truck | Diesel | Light | Pre-Chamber Inject. | Improved | None | <79K km | 747 | 1 | 1 | 1 | 1 | 1 | 1 | 1 | 1 | 1 | 1 | 1 | 1 | 1 | 1 | 1 | 1 | 1 | 1 | 1 | 1
Auto/Sml Truck | Diesel | Light | Pre-Chamber Inject. | Improved | None | 80-161K km | 748 | 1 | 1 | 1 | 1 | 1 | 1 | 1 | 1 | 1 | 1 | 1 | 1 | 1 | 1 | 1 | 1 | 1 | 1 | 1 | 1
Auto/Sml Truck | Diesel | Light | Pre-Chamber Inject. | Improved | None | >161K km | 749 | 1 | 1 | 1 | 1 | 1 | 1 | 1 | 1 | 1 | 1 | 1 | 1 | 1 | 1 | 1 | 1 | 1 | 1 | 1 | 1
Auto/Sml Truck | Diesel | Medium | Pre-Chamber Inject. | Improved | None | <79K km | 750 | 1 | 1 | 1 | 1 | 1 | 1 | 1 | 1 | 1 | 1 | 1 | 1 | 1 | 1 | 1 | 1 | 1 | 1 | 1 | 1
Auto/Sml Truck | Diesel | Medium | Pre-Chamber Inject. | Improved | None | 80-161K km | 751 | 1 | 1 | 1 | 1 | 1 | 1 | 1 | 1 | 1 | 1 | 1 | 1 | 1 | 1 | 1 | 1 | 1 | 1 | 1 | 1
Auto/Sml Truck | Diesel | Medium | Pre-Chamber Inject. | Improved | None | >161K km | 752 | 1 | 1 | 1 | 1 | 1 | 1 | 1 | 1 | 1 | 1 | 1 | 1 | 1 | 1 | 1 | 1 | 1 | 1 | 1 | 1
Auto/Sml Truck | Diesel | Heavy | Pre-Chamber Inject. | Improved | None | <79K km | 753 | 1 | 1 | 1 | 1 | 1 | 1 | 1 | 1 | 1 | 1 | 1 | 1 | 1 | 1 | 1 | 1 | 1 | 1 | 1 | 1
Auto/Sml Truck | Diesel | Heavy | Pre-Chamber Inject. | Improved | None | 80-161K km | 754 | 1 | 1 | 1 | 1 | 1 | 1 | 1 | 1 | 1 | 1 | 1 | 1 | 1 | 1 | 1 | 1 | 1 | 1 | 1 | 1
Auto/Sml Truck | Diesel | Heavy | Pre-Chamber Inject. | Improved | None | >161K km | 755 | 1 | 1 | 1 | 1 | 1 | 1 | 1 | 1 | 1 | 1 | 1 | 1 | 1 | 1 | 1 | 1 | 1 | 1 | 1 | 1
Auto/Sml Truck | Diesel | Light | Direct Injection | EGR+Improv | None | <79K km | 756 | 1 | 1 | 1 | 1 | 1 | 1 | 1 | 1 | 1 | 1 | 1 | 1 | 1 | 1 | 1 | 1 | 1 | 1 | 1 | 1
Auto/Sml Truck | Diesel | Light | Direct Injection | EGR+Improv | None | 80-161K km | 757 | 1 | 1 | 1 | 1 | 1 | 1 | 1 | 1 | 1 | 1 | 1 | 1 | 1 | 1 | 1 | 1 | 1 | 1 | 1 | 1
Auto/Sml Truck | Diesel | Light | Direct Injection | EGR+Improv | None | >161K km | 758 | 1 | 1 | 1 | 1 | 1 | 1 | 1 | 1 | 1 | 1 | 1 | 1 | 1 | 1 | 1 | 1 | 1 | 1 | 1 | 1
Auto/Sml Truck | Diesel | Medium | Direct Injection | EGR+Improv | None | <79K km | 759 | 1 | 1 | 1 | 1 | 1 | 1 | 1 | 1 | 1 | 1 | 1 | 1 | 1 | 1 | 1 | 1 | 1 | 1 | 1 | 1
Auto/Sml Truck | Diesel | Medium | Direct Injection | EGR+Improv | None | 80-161K km | 760 | 1 | 1 | 1 | 1 | 1 | 1 | 1 | 1 | 1 | 1 | 1 | 1 | 1 | 1 | 1 | 1 | 1 | 1 | 1 | 1
Auto/Sml Truck | Diesel | Medium | Direct Injection | EGR+Improv | None | >161K km | 761 | 1 | 1 | 1 | 1 | 1 | 1 | 1 | 1 | 1 | 1 | 1 | 1 | 1 | 1 | 1 | 1 | 1 | 1 | 1 | 1
Auto/Sml Truck | Diesel | Heavy | Direct Injection | EGR+Improv | None | <79K km | 762 | 1 | 1 | 1 | 1 | 1 | 1 | 1 | 1 | 1 | 1 | 1 | 1 | 1 | 1 | 1 | 1 | 1 | 1 | 1 | 1
Auto/Sml Truck | Diesel | Heavy | Direct Injection | EGR+Improv | None | 80-161K km | 763 | 1 | 1 | 1 | 1 | 1 | 1 | 1 | 1 | 1 | 1 | 1 | 1 | 1 | 1 | 1 | 1 | 1 | 1 | 1 | 1
Auto/Sml Truck | Diesel | Heavy | Direct Injection | EGR+Improv | None | >161K km | 764 | 1 | 1 | 1 | 1 | 1 | 1 | 1 | 1 | 1 | 1 | 1 | 1 | 1 | 1 | 1 | 1 | 1 | 1 | 1 | 1
Auto/Sml Truck | Diesel | Light | FI | Particulate | None | <79K km | 765 | 1 | 1 | 1 | 1 | 1 | 1 | 1 | 1 | 1 | 1 | 1 | 1 | 1 | 1 | 1 | 1 | 1 | 1 | 1 | 1
Auto/Sml Truck | Diesel | Light | FI | Particulate | None | 80-161K km | 766 | 1 | 1 | 1 | 1 | 1 | 1 | 1 | 1 | 1 | 1 | 1 | 1 | 1 | 1 | 1 | 1 | 1 | 1 | 1 | 1
Auto/Sml Truck | Diesel | Light | FI | Particulate | None | >161K km | 767 | 1 | 1 | 1 | 1 | 1 | 1 | 1 | 1 | 1 | 1 | 1 | 1 | 1 | 1 | 1 | 1 | 1 | 1 | 1 | 1
Auto/Sml Truck | Diesel | Medium | FI | Particulate | None | <79K km | 768 | 1 | 1 | 1 | 1 | 1 | 1 | 1 | 1 | 1 | 1 | 1 | 1 | 1 | 1 | 1 | 1 | 1 | 1 | 1 | 1
Auto/Sml Truck | Diesel | Medium | FI | Particulate | None | 80-161K km | 769 | 1 | 1 | 1 | 1 | 1 | 1 | 1 | 1 | 1 | 1 | 1 | 1 | 1 | 1 | 1 | 1 | 1 | 1 | 1 | 1
Auto/Sml Truck | Diesel | Medium | FI | Particulate | None | >161K km | 770 | 1 | 1 | 1 | 1 | 1 | 1 | 1 | 1 | 1 | 1 | 1 | 1 | 1 | 1 | 1 | 1 | 1 | 1 | 1 | 1
Auto/Sml Truck | Diesel | Heavy | FI | Particulate | None | <79K km | 771 | 1 | 1 | 1 | 1 | 1 | 1 | 1 | 1 | 1 | 1 | 1 | 1 | 1 | 1 | 1 | 1 | 1 | 1 | 1 | 1
Auto/Sml Truck | Diesel | Heavy | FI | Particulate | None | 80-161K km | 772 | 1 | 1 | 1 | 1 | 1 | 1 | 1 | 1 | 1 | 1 | 1 | 1 | 1 | 1 | 1 | 1 | 1 | 1 | 1 | 1
Auto/Sml Truck | Diesel | Heavy | FI | Particulate | None | >161K km | 773 | 1 | 1 | 1 | 1 | 1 | 1 | 1 | 1 | 1 | 1 | 1 | 1 | 1 | 1 | 1 | 1 | 1 | 1 | 1 | 1
Auto/Sml Truck | Diesel | Light | FI | Particulate/NOx | None | <79K km | 774 | 1 | 1 | 1 | 1 | 1 | 1 | 1 | 1 | 1 | 1 | 1 | 1 | 1 | 1 | 1 | 1 | 1 | 1 | 1 | 1
Auto/Sml Truck | Diesel | Light | FI | Particulate/NOx | None | 80-161K km | 775 | 1 | 1 | 1 | 1 | 1 | 1 | 1 | 1 | 1 | 1 | 1 | 1 | 1 | 1 | 1 | 1 | 1 | 1 | 1 | 1
Auto/Sml Truck | Diesel | Light | FI | Particulate/NOx | None | >161K km | 776 | 1 | 1 | 1 | 1 | 1 | 1 | 1 | 1 | 1 | 1 | 1 | 1 | 1 | 1 | 1 | 1 | 1 | 1 | 1 | 1
Auto/Sml Truck | Diesel | Medium | FI | Particulate/NOx | None | <79K km | 777 | 1 | 1 | 1 | 1 | 1 | 1 | 1 | 1 | 1 | 1 | 1 | 1 | 1 | 1 | 1 | 1 | 1 | 1 | 1 | 1
Auto/Sml Truck | Diesel | Medium | FI | Particulate/NOx | None | 80-161K km | 778 | 1 | 1 | 1 | 1 | 1 | 1 | 1 | 1 | 1 | 1 | 1 | 1 | 1 | 1 | 1 | 1 | 1 | 1 | 1 | 1
Auto/Sml Truck | Diesel | Medium | FI | Particulate/NOx | None | >161K km | 779 | 1 | 1 | 1 | 1 | 1 | 1 | 1 | 1 | 1 | 1 | 1 | 1 | 1 | 1 | 1 | 1 | 1 | 1 | 1 | 1
Auto/Sml Truck | Diesel | Heavy | FI | Particulate/NOx | None | <79K km | 780 | 1 | 1 | 1 | 1 | 1 | 1 | 1 | 1 | 1 | 1 | 1 | 1 | 1 | 1 | 1 | 1 | 1 | 1 | 1 | 1
Auto/Sml Truck | Diesel | Heavy | FI | Particulate/NOx | None | 80-161K km | 781 | 1 | 1 | 1 | 1 | 1 | 1 | 1 | 1 | 1 | 1 | 1 | 1 | 1 | 1 | 1 | 1 | 1 | 1 | 1 | 1
Auto/Sml Truck | Diesel | Heavy | FI | Particulate/NOx | None | >161K km | 782 | 1 | 1 | 1 | 1 | 1 | 1 | 1 | 1 | 1 | 1 | 1 | 1 | 1 | 1 | 1 | 1 | 1 | 1 | 1 | 1
Auto/Sml Truck | Diesel | Light | FI | EuroI | None | <79K km | 783 | 1 | 1 | 1 | 1 | 1 | 1 | 1 | 1 | 1 | 1 | 1 | 1 | 1 | 1 | 1 | 1 | 1 | 1 | 1 | 1
Auto/Sml Truck | Diesel | Light | FI | EuroI | None | 80-161K km | 784 | 1 | 1 | 1 | 1 | 1 | 1 | 1 | 1 | 1 | 1 | 1 | 1 | 1 | 1 | 1 | 1 | 1 | 1 | 1 | 1
Auto/Sml Truck | Diesel | Light | FI | EuroI | None | >161K km | 785 | 1 | 1 | 1 | 1 | 1 | 1 | 1 | 1 | 1 | 1 | 1 | 1 | 1 | 1 | 1 | 1 | 1 | 1 | 1 | 1
Auto/Sml Truck | Diesel | Medium | FI | EuroI | None | <79K km | 786 | 1 | 1 | 1 | 1 | 1 | 1 | 1 | 1 | 1 | 1 | 1 | 1 | 1 | 1 | 1 | 1 | 1 | 1 | 1 | 1
Auto/Sml Truck | Diesel | Medium | FI | EuroI | None | 80-161K km | 787 | 1 | 1 | 1 | 1 | 1 | 1 | 1 | 1 | 1 | 1 | 1 | 1 | 1 | 1 | 1 | 1 | 1 | 1 | 1 | 1
Auto/Sml Truck | Diesel | Medium | FI | EuroI | None | >161K km | 788 | 1 | 1 | 1 | 1 | 1 | 1 | 1 | 1 | 1 | 1 | 1 | 1 | 1 | 1 | 1 | 1 | 1 | 1 | 1 | 1
Auto/Sml Truck | Diesel | Heavy | FI | EuroI | None | <79K km | 789 | 1 | 1 | 1 | 1 | 1 | 1 | 1 | 1 | 1 | 1 | 1 | 1 | 1 | 1 | 1 | 1 | 1 | 1 | 1 | 1
Auto/Sml Truck | Diesel | Heavy | FI | EuroI | None | 80-161K km | 790 | 1 | 1 | 1 | 1 | 1 | 1 | 1 | 1 | 1 | 1 | 1 | 1 | 1 | 1 | 1 | 1 | 1 | 1 | 1 | 1
Auto/Sml Truck | Diesel | Heavy | FI | EuroI | None | >161K km | 791 | 1 | 1 | 1 | 1 | 1 | 1 | 1 | 1 | 1 | 1 | 1 | 1 | 1 | 1 | 1 | 1 | 1 | 1 | 1 | 1
Auto/Sml Truck | Diesel | Light | FI | EuroII | None | <79K km | 792 | 1 | 1 | 1 | 1 | 1 | 1 | 1 | 1 | 1 | 1 | 1 | 1 | 1 | 1 | 1 | 1 | 1 | 1 | 1 | 1
Auto/Sml Truck | Diesel | Light | FI | EuroII | None | 80-161K km | 793 | 1 | 1 | 1 | 1 | 1 | 1 | 1 | 1 | 1 | 1 | 1 | 1 | 1 | 1 | 1 | 1 | 1 | 1 | 1 | 1
Auto/Sml Truck | Diesel | Light | FI | EuroII | None | >161K km | 794 | 1 | 1 | 1 | 1 | 1 | 1 | 1 | 1 | 1 | 1 | 1 | 1 | 1 | 1 | 1 | 1 | 1 | 1 | 1 | 1
Auto/Sml Truck | Diesel | Medium | FI | EuroII | None | <79K km | 795 | 1 | 1 | 1 | 1 | 1 | 1 | 1 | 1 | 1 | 1 | 1 | 1 | 1 | 1 | 1 | 1 | 1 | 1 | 1 | 1
Auto/Sml Truck | Diesel | Medium | FI | EuroII | None | 80-161K km | 796 | 1 | 1 | 1 | 1 | 1 | 1 | 1 | 1 | 1 | 1 | 1 | 1 | 1 | 1 | 1 | 1 | 1 | 1 | 1 | 1
Auto/Sml Truck | Diesel | Medium | FI | EuroII | None | >161K km | 797 | 1 | 1 | 1 | 1 | 1 | 1 | 1 | 1 | 1 | 1 | 1 | 1 | 1 | 1 | 1 | 1 | 1 | 1 | 1 | 1
Auto/Sml Truck | Diesel | Heavy | FI | EuroII | None | <79K km | 798 | 1 | 1 | 1 | 1 | 1 | 1 | 1 | 1 | 1 | 1 | 1 | 1 | 1 | 1 | 1 | 1 | 1 | 1 | 1 | 1
Auto/Sml Truck | Diesel | Heavy | FI | EuroII | None | 80-161K km | 799 | 1 | 1 | 1 | 1 | 1 | 1 | 1 | 1 | 1 | 1 | 1 | 1 | 1 | 1 | 1 | 1 | 1 | 1 | 1 | 1
Auto/Sml Truck | Diesel | Heavy | FI | EuroII | None | >161K km | 800 | 1 | 1 | 1 | 1 | 1 | 1 | 1 | 1 | 1 | 1 | 1 | 1 | 1 | 1 | 1 | 1 | 1 | 1 | 1 | 1
Auto/Sml Truck | Diesel | Light | FI | EuroIII | None | <79K km | 801 | 1 | 1 | 1 | 1 | 1 | 1 | 1 | 1 | 1 | 1 | 1 | 1 | 1 | 1 | 1 | 1 | 1 | 1 | 1 | 1
Auto/Sml Truck | Diesel | Light | FI | EuroIII | None | 80-161K km | 802 | 1 | 1 | 1 | 1 | 1 | 1 | 1 | 1 | 1 | 1 | 1 | 1 | 1 | 1 | 1 | 1 | 1 | 1 | 1 | 1
Auto/Sml Truck | Diesel | Light | FI | EuroIII | None | >161K km | 803 | 1 | 1 | 1 | 1 | 1 | 1 | 1 | 1 | 1 | 1 | 1 | 1 | 1 | 1 | 1 | 1 | 1 | 1 | 1 | 1
Auto/Sml Truck | Diesel | Medium | FI | EuroIII | None | <79K km | 804 | 1 | 1 | 1 | 1 | 1 | 1 | 1 | 1 | 1 | 1 | 1 | 1 | 1 | 1 | 1 | 1 | 1 | 1 | 1 | 1
Auto/Sml Truck | Diesel | Medium | FI | EuroIII | None | 80-161K km | 805 | 1 | 1 | 1 | 1 | 1 | 1 | 1 | 1 | 1 | 1 | 1 | 1 | 1 | 1 | 1 | 1 | 1 | 1 | 1 | 1
Auto/Sml Truck | Diesel | Medium | FI | EuroIII | None | >161K km | 806 | 1 | 1 | 1 | 1 | 1 | 1 | 1 | 1 | 1 | 1 | 1 | 1 | 1 | 1 | 1 | 1 | 1 | 1 | 1 | 1
Auto/Sml Truck | Diesel | Heavy | FI | EuroIII | None | <79K km | 807 | 1 | 1 | 1 | 1 | 1 | 1 | 1 | 1 | 1 | 1 | 1 | 1 | 1 | 1 | 1 | 1 | 1 | 1 | 1 | 1
Auto/Sml Truck | Diesel | Heavy | FI | EuroIII | None | 80-161K km | 808 | 1 | 1 | 1 | 1 | 1 | 1 | 1 | 1 | 1 | 1 | 1 | 1 | 1 | 1 | 1 | 1 | 1 | 1 | 1 | 1
Auto/Sml Truck | Diesel | Heavy | FI | EuroIII | None | >161K km | 809 | 1 | 1 | 1 | 1 | 1 | 1 | 1 | 1 | 1 | 1 | 1 | 1 | 1 | 1 | 1 | 1 | 1 | 1 | 1 | 1
Auto/Sml Truck | Diesel | Light | FI | EuroIV | None | <79K km | 810 | 1 | 1 | 1 | 1 | 1 | 1 | 1 | 1 | 1 | 1 | 1 | 1 | 1 | 1 | 1 | 1 | 1 | 1 | 1 | 1
Auto/Sml Truck | Diesel | Light | FI | EuroIV | None | 80-161K km | 811 | 1 | 1 | 1 | 1 | 1 | 1 | 1 | 1 | 1 | 1 | 1 | 1 | 1 | 1 | 1 | 1 | 1 | 1 | 1 | 1
Auto/Sml Truck | Diesel | Light | FI | EuroIV | None | >161K km | 812 | 1 | 1 | 1 | 1 | 1 | 1 | 1 | 1 | 1 | 1 | 1 | 1 | 1 | 1 | 1 | 1 | 1 | 1 | 1 | 1
Auto/Sml Truck | Diesel | Medium | FI | EuroIV | None | <79K km | 813 | 1 | 1 | 1 | 1 | 1 | 1 | 1 | 1 | 1 | 1 | 1 | 1 | 1 | 1 | 1 | 1 | 1 | 1 | 1 | 1
Auto/Sml Truck | Diesel | Medium | FI | EuroIV | None | 80-161K km | 814 | 1 | 1 | 1 | 1 | 1 | 1 | 1 | 1 | 1 | 1 | 1 | 1 | 1 | 1 | 1 | 1 | 1 | 1 | 1 | 1
Auto/Sml Truck | Diesel | Medium | FI | EuroIV | None | >161K km | 815 | 1 | 1 | 1 | 1 | 1 | 1 | 1 | 1 | 1 | 1 | 1 | 1 | 1 | 1 | 1 | 1 | 1 | 1 | 1 | 1
Auto/Sml Truck | Diesel | Heavy | FI | EuroIV | None | <79K km | 816 | 1 | 1 | 1 | 1 | 1 | 1 | 1 | 1 | 1 | 1 | 1 | 1 | 1 | 1 | 1 | 1 | 1 | 1 | 1 | 1
Auto/Sml Truck | Diesel | Heavy | FI | EuroIV | None | 80-161K km | 817 | 1 | 1 | 1 | 1 | 1 | 1 | 1 | 1 | 1 | 1 | 1 | 1 | 1 | 1 | 1 | 1 | 1 | 1 | 1 | 1
Auto/Sml Truck | Diesel | Heavy | FI | EuroIV | None | >161K km | 818 | 1 | 1 | 1 | 1 | 1 | 1 | 1 | 1 | 1 | 1 | 1 | 1 | 1 | 1 | 1 | 1 | 1 | 1 | 1 | 1
Auto/Sml Truck | Diesel | Light | FI | Hybrid | None | <79K km | 819 | 1 | 1 | 1 | 1 | 1 | 1 | 1 | 1 | 1 | 1 | 1 | 1 | 1 | 1 | 1 | 1 | 1 | 1 | 1 | 1
Auto/Sml Truck | Diesel | Light | FI | Hybrid | None | 80-161K km | 820 | 1 | 1 | 1 | 1 | 1 | 1 | 1 | 1 | 1 | 1 | 1 | 1 | 1 | 1 | 1 | 1 | 1 | 1 | 1 | 1
Auto/Sml Truck | Diesel | Light | FI | Hybrid | None | >161K km | 821 | 1 | 1 | 1 | 1 | 1 | 1 | 1 | 1 | 1 | 1 | 1 | 1 | 1 | 1 | 1 | 1 | 1 | 1 | 1 | 1
Auto/Sml Truck | Diesel | Medium | FI | Hybrid | None | <79K km | 822 | 1 | 1 | 1 | 1 | 1 | 1 | 1 | 1 | 1 | 1 | 1 | 1 | 1 | 1 | 1 | 1 | 1 | 1 | 1 | 1
Auto/Sml Truck | Diesel | Medium | FI | Hybrid | None | 80-161K km | 823 | 1 | 1 | 1 | 1 | 1 | 1 | 1 | 1 | 1 | 1 | 1 | 1 | 1 | 1 | 1 | 1 | 1 | 1 | 1 | 1
Auto/Sml Truck | Diesel | Medium | FI | Hybrid | None | >161K km | 824 | 1 | 1 | 1 | 1 | 1 | 1 | 1 | 1 | 1 | 1 | 1 | 1 | 1 | 1 | 1 | 1 | 1 | 1 | 1 | 1
Auto/Sml Truck | Diesel | Heavy | FI | Hybrid | None | <79K km | 825 | 1 | 1 | 1 | 1 | 1 | 1 | 1 | 1 | 1 | 1 | 1 | 1 | 1 | 1 | 1 | 1 | 1 | 1 | 1 | 1
Auto/Sml Truck | Diesel | Heavy | FI | Hybrid | None | 80-161K km | 826 | 1 | 1 | 1 | 1 | 1 | 1 | 1 | 1 | 1 | 1 | 1 | 1 | 1 | 1 | 1 | 1 | 1 | 1 | 1 | 1
Auto/Sml Truck | Diesel | Heavy | FI | Hybrid | None | >161K km | 827 | 1 | 1 | 1 | 1 | 1 | 1 | 1 | 1 | 1 | 1 | 1 | 1 | 1 | 1 | 1 | 1 | 1 | 1 | 1 | 1
Truck/Bus | Petrol | Light | Carburetor | None | PCV | <79K km | 828 | 0.92037 | 0.84075 | 1.1212 | 1.2423 | 1.11 | 1.22 | 0.805 | 0.61 | 0.935 | 0.87 | 1.4273 | 1.8545 | 1.035 | 1.07 | 2.091 | 3.182 | 0.90888 | 0.81777 | 1.4273 | 1.8546
Truck/Bus | Petrol | Light | Carburetor | None | PCV | 80-161K km | 829 | 0.92037 | 0.84075 | 1.1212 | 1.2423 | 1.11 | 1.22 | 0.805 | 0.61 | 0.935 | 0.87 | 1.4273 | 1.8545 | 1.035 | 1.07 | 2.091 | 3.182 | 0.90888 | 0.81777 | 1.4273 | 1.8546
Truck/Bus | Petrol | Light | Carburetor | None | PCV | >161K km | 830 | 0.92037 | 0.84075 | 1.1212 | 1.2423 | 1.11 | 1.22 | 0.805 | 0.61 | 0.935 | 0.87 | 1.4273 | 1.8545 | 1.035 | 1.07 | 2.091 | 3.182 | 0.90888 | 0.81777 | 1.4273 | 1.8546
Truck/Bus | Petrol | Medium | Carburetor | None | PCV | <79K km | 831 | 0.92037 | 0.84075 | 1.1212 | 1.2423 | 1.11 | 1.22 | 0.805 | 0.61 | 0.935 | 0.87 | 1.4273 | 1.8545 | 1.035 | 1.07 | 2.091 | 3.182 | 0.90888 | 0.81777 | 1.4273 | 1.8546
Truck/Bus | Petrol | Medium | Carburetor | None | PCV | 80-161K km | 832 | 0.92037 | 0.84075 | 1.1212 | 1.2423 | 1.11 | 1.22 | 0.805 | 0.61 | 0.935 | 0.87 | 1.4273 | 1.8545 | 1.035 | 1.07 | 2.091 | 3.182 | 0.90888 | 0.81777 | 1.4273 | 1.8546
Truck/Bus | Petrol | Medium | Carburetor | None | PCV | >161K km | 833 | 0.92037 | 0.84075 | 1.1212 | 1.2423 | 1.11 | 1.22 | 0.805 | 0.61 | 0.935 | 0.87 | 1.4273 | 1.8545 | 1.035 | 1.07 | 2.091 | 3.182 | 0.90888 | 0.81777 | 1.4273 | 1.8546
Truck/Bus | Petrol | Heavy | Carburetor | None | PCV | <79K km | 834 | 0.92037 | 0.84075 | 1.1212 | 1.2423 | 1.11 | 1.22 | 0.805 | 0.61 | 0.935 | 0.87 | 1.4273 | 1.8545 | 1.035 | 1.07 | 2.091 | 3.182 | 0.90888 | 0.81777 | 1.4273 | 1.8546
Truck/Bus | Petrol | Heavy | Carburetor | None | PCV | 80-161K km | 835 | 0.92037 | 0.84075 | 1.1212 | 1.2423 | 1.11 | 1.22 | 0.805 | 0.61 | 0.935 | 0.87 | 1.4273 | 1.8545 | 1.035 | 1.07 | 2.091 | 3.182 | 0.90888 | 0.81777 | 1.4273 | 1.8546
Truck/Bus | Petrol | Heavy | Carburetor | None | PCV | >161K km | 836 | 0.92037 | 0.84075 | 1.1212 | 1.2423 | 1.11 | 1.22 | 0.805 | 0.61 | 0.935 | 0.87 | 1.4273 | 1.8545 | 1.035 | 1.07 | 2.091 | 3.182 | 0.90888 | 0.81777 | 1.4273 | 1.8546
Truck/Bus | Petrol | Light | Carburetor | 2-Way | PCV | <79K km | 837 | 0.92037 | 0.84075 | 1.1212 | 1.2423 | 1.11 | 1.22 | 0.805 | 0.61 | 0.935 | 0.87 | 1.4273 | 1.8545 | 1.035 | 1.07 | 2.091 | 3.182 | 0.90888 | 0.81777 | 1.4273 | 1.8546
Truck/Bus | Petrol | Light | Carburetor | 2-Way | PCV | 80-161K km | 838 | 0.92037 | 0.84075 | 1.1212 | 1.2423 | 1.11 | 1.22 | 0.805 | 0.61 | 0.935 | 0.87 | 1.4273 | 1.8545 | 1.035 | 1.07 | 2.091 | 3.182 | 0.90888 | 0.81777 | 1.4273 | 1.8546
Truck/Bus | Petrol | Light | Carburetor | 2-Way | PCV | >161K km | 839 | 0.92037 | 0.84075 | 1.1212 | 1.2423 | 1.11 | 1.22 | 0.805 | 0.61 | 0.935 | 0.87 | 1.4273 | 1.8545 | 1.035 | 1.07 | 2.091 | 3.182 | 0.90888 | 0.81777 | 1.4273 | 1.8546
Truck/Bus | Petrol | Medium | Carburetor | 2-Way | PCV | <79K km | 840 | 0.92037 | 0.84075 | 1.1212 | 1.2423 | 1.11 | 1.22 | 0.805 | 0.61 | 0.935 | 0.87 | 1.4273 | 1.8545 | 1.035 | 1.07 | 2.091 | 3.182 | 0.90888 | 0.81777 | 1.4273 | 1.8546
Truck/Bus | Petrol | Medium | Carburetor | 2-Way | PCV | 80-161K km | 841 | 0.92037 | 0.84075 | 1.1212 | 1.2423 | 1.11 | 1.22 | 0.805 | 0.61 | 0.935 | 0.87 | 1.4273 | 1.8545 | 1.035 | 1.07 | 2.091 | 3.182 | 0.90888 | 0.81777 | 1.4273 | 1.8546
Truck/Bus | Petrol | Medium | Carburetor | 2-Way | PCV | >161K km | 842 | 0.92037 | 0.84075 | 1.1212 | 1.2423 | 1.11 | 1.22 | 0.805 | 0.61 | 0.935 | 0.87 | 1.4273 | 1.8545 | 1.035 | 1.07 | 2.091 | 3.182 | 0.90888 | 0.81777 | 1.4273 | 1.8546
Truck/Bus | Petrol | Heavy | Carburetor | 2-Way | PCV | <79K km | 843 | 0.92037 | 0.84075 | 1.1212 | 1.2423 | 1.11 | 1.22 | 0.805 | 0.61 | 0.935 | 0.87 | 1.4273 | 1.8545 | 1.035 | 1.07 | 2.091 | 3.182 | 0.90888 | 0.81777 | 1.4273 | 1.8546
Truck/Bus | Petrol | Heavy | Carburetor | 2-Way | PCV | 80-161K km | 844 | 0.92037 | 0.84075 | 1.1212 | 1.2423 | 1.11 | 1.22 | 0.805 | 0.61 | 0.935 | 0.87 | 1.4273 | 1.8545 | 1.035 | 1.07 | 2.091 | 3.182 | 0.90888 | 0.81777 | 1.4273 | 1.8546
Truck/Bus | Petrol | Heavy | Carburetor | 2-Way | PCV | >161K km | 845 | 0.92037 | 0.84075 | 1.1212 | 1.2423 | 1.11 | 1.22 | 0.805 | 0.61 | 0.935 | 0.87 | 1.4273 | 1.8545 | 1.035 | 1.07 | 2.091 | 3.182 | 0.90888 | 0.81777 | 1.4273 | 1.8546
Truck/Bus | Petrol | Light | Carburetor | 2-Way/EGR | PCV | <79K km | 846 | 0.92037 | 0.84075 | 1.1212 | 1.2423 | 1.11 | 1.22 | 0.805 | 0.61 | 0.935 | 0.87 | 1.4273 | 1.8545 | 1.035 | 1.07 | 2.091 | 3.182 | 0.90888 | 0.81777 | 1.4273 | 1.8546
Truck/Bus | Petrol | Light | Carburetor | 2-Way/EGR | PCV | 80-161K km | 847 | 0.92037 | 0.84075 | 1.1212 | 1.2423 | 1.11 | 1.22 | 0.805 | 0.61 | 0.935 | 0.87 | 1.4273 | 1.8545 | 1.035 | 1.07 | 2.091 | 3.182 | 0.90888 | 0.81777 | 1.4273 | 1.8546
Truck/Bus | Petrol | Light | Carburetor | 2-Way/EGR | PCV | >161K km | 848 | 0.92037 | 0.84075 | 1.1212 | 1.2423 | 1.11 | 1.22 | 0.805 | 0.61 | 0.935 | 0.87 | 1.4273 | 1.8545 | 1.035 | 1.07 | 2.091 | 3.182 | 0.90888 | 0.81777 | 1.4273 | 1.8546
Truck/Bus | Petrol | Medium | Carburetor | 2-Way/EGR | PCV | <79K km | 849 | 0.92037 | 0.84075 | 1.1212 | 1.2423 | 1.11 | 1.22 | 0.805 | 0.61 | 0.935 | 0.87 | 1.4273 | 1.8545 | 1.035 | 1.07 | 2.091 | 3.182 | 0.90888 | 0.81777 | 1.4273 | 1.8546
Truck/Bus | Petrol | Medium | Carburetor | 2-Way/EGR | PCV | 80-161K km | 850 | 0.92037 | 0.84075 | 1.1212 | 1.2423 | 1.11 | 1.22 | 0.805 | 0.61 | 0.935 | 0.87 | 1.4273 | 1.8545 | 1.035 | 1.07 | 2.091 | 3.182 | 0.90888 | 0.81777 | 1.4273 | 1.8546
Truck/Bus | Petrol | Medium | Carburetor | 2-Way/EGR | PCV | >161K km | 851 | 0.92037 | 0.84075 | 1.1212 | 1.2423 | 1.11 | 1.22 | 0.805 | 0.61 | 0.935 | 0.87 | 1.4273 | 1.8545 | 1.035 | 1.07 | 2.091 | 3.182 | 0.90888 | 0.81777 | 1.4273 | 1.8546
Truck/Bus | Petrol | Heavy | Carburetor | 2-Way/EGR | PCV | <79K km | 852 | 0.92037 | 0.84075 | 1.1212 | 1.2423 | 1.11 | 1.22 | 0.805 | 0.61 | 0.935 | 0.87 | 1.4273 | 1.8545 | 1.035 | 1.07 | 2.091 | 3.182 | 0.90888 | 0.81777 | 1.4273 | 1.8546
Truck/Bus | Petrol | Heavy | Carburetor | 2-Way/EGR | PCV | 80-161K km | 853 | 0.92037 | 0.84075 | 1.1212 | 1.2423 | 1.11 | 1.22 | 0.805 | 0.61 | 0.935 | 0.87 | 1.4273 | 1.8545 | 1.035 | 1.07 | 2.091 | 3.182 | 0.90888 | 0.81777 | 1.4273 | 1.8546
Truck/Bus | Petrol | Heavy | Carburetor | 2-Way/EGR | PCV | >161K km | 854 | 0.92037 | 0.84075 | 1.1212 | 1.2423 | 1.11 | 1.22 | 0.805 | 0.61 | 0.935 | 0.87 | 1.4273 | 1.8545 | 1.035 | 1.07 | 2.091 | 3.182 | 0.90888 | 0.81777 | 1.4273 | 1.8546
Truck/Bus | Petrol | Light | Carburetor | 3-Way | PCV | <79K km | 855 | 0.92037 | 0.84075 | 1.1212 | 1.2423 | 1.11 | 1.22 | 0.805 | 0.61 | 0.935 | 0.87 | 1.4273 | 1.8545 | 1.035 | 1.07 | 2.091 | 3.182 | 0.90888 | 0.81777 | 1.4273 | 1.8546
Truck/Bus | Petrol | Light | Carburetor | 3-Way | PCV | 80-161K km | 856 | 0.92037 | 0.84075 | 1.1212 | 1.2423 | 1.11 | 1.22 | 0.805 | 0.61 | 0.935 | 0.87 | 1.4273 | 1.8545 | 1.035 | 1.07 | 2.091 | 3.182 | 0.90888 | 0.81777 | 1.4273 | 1.8546
Truck/Bus | Petrol | Light | Carburetor | 3-Way | PCV | >161K km | 857 | 0.92037 | 0.84075 | 1.1212 | 1.2423 | 1.11 | 1.22 | 0.805 | 0.61 | 0.935 | 0.87 | 1.4273 | 1.8545 | 1.035 | 1.07 | 2.091 | 3.182 | 0.90888 | 0.81777 | 1.4273 | 1.8546
Truck/Bus | Petrol | Medium | Carburetor | 3-Way | PCV | <79K km | 858 | 0.92037 | 0.84075 | 1.1212 | 1.2423 | 1.11 | 1.22 | 0.805 | 0.61 | 0.935 | 0.87 | 1.4273 | 1.8545 | 1.035 | 1.07 | 2.091 | 3.182 | 0.90888 | 0.81777 | 1.4273 | 1.8546
Truck/Bus | Petrol | Medium | Carburetor | 3-Way | PCV | 80-161K km | 859 | 0.92037 | 0.84075 | 1.1212 | 1.2423 | 1.11 | 1.22 | 0.805 | 0.61 | 0.935 | 0.87 | 1.4273 | 1.8545 | 1.035 | 1.07 | 2.091 | 3.182 | 0.90888 | 0.81777 | 1.4273 | 1.8546
Truck/Bus | Petrol | Medium | Carburetor | 3-Way | PCV | >161K km | 860 | 0.92037 | 0.84075 | 1.1212 | 1.2423 | 1.11 | 1.22 | 0.805 | 0.61 | 0.935 | 0.87 | 1.4273 | 1.8545 | 1.035 | 1.07 | 2.091 | 3.182 | 0.90888 | 0.81777 | 1.4273 | 1.8546
Truck/Bus | Petrol | Heavy | Carburetor | 3-Way | PCV | <79K km | 861 | 0.92037 | 0.84075 | 1.1212 | 1.2423 | 1.11 | 1.22 | 0.805 | 0.61 | 0.935 | 0.87 | 1.4273 | 1.8545 | 1.035 | 1.07 | 2.091 | 3.182 | 0.90888 | 0.81777 | 1.4273 | 1.8546
Truck/Bus | Petrol | Heavy | Carburetor | 3-Way | PCV | 80-161K km | 862 | 0.92037 | 0.84075 | 1.1212 | 1.2423 | 1.11 | 1.22 | 0.805 | 0.61 | 0.935 | 0.87 | 1.4273 | 1.8545 | 1.035 | 1.07 | 2.091 | 3.182 | 0.90888 | 0.81777 | 1.4273 | 1.8546
Truck/Bus | Petrol | Heavy | Carburetor | 3-Way | PCV | >161K km | 863 | 0.92037 | 0.84075 | 1.1212 | 1.2423 | 1.11 | 1.22 | 0.805 | 0.61 | 0.935 | 0.87 | 1.4273 | 1.8545 | 1.035 | 1.07 | 2.091 | 3.182 | 0.90888 | 0.81777 | 1.4273 | 1.8546
Truck/Bus | Petrol | Light | Carburetor | 3-Way/EGR | PCV | <79K km | 864 | 0.92037 | 0.84075 | 1.1212 | 1.2423 | 1.11 | 1.22 | 0.805 | 0.61 | 0.935 | 0.87 | 1.4273 | 1.8545 | 1.035 | 1.07 | 2.091 | 3.182 | 0.90888 | 0.81777 | 1.4273 | 1.8546
Truck/Bus | Petrol | Light | Carburetor | 3-Way/EGR | PCV | 80-161K km | 865 | 0.92037 | 0.84075 | 1.1212 | 1.2423 | 1.11 | 1.22 | 0.805 | 0.61 | 0.935 | 0.87 | 1.4273 | 1.8545 | 1.035 | 1.07 | 2.091 | 3.182 | 0.90888 | 0.81777 | 1.4273 | 1.8546
Truck/Bus | Petrol | Light | Carburetor | 3-Way/EGR | PCV | >161K km | 866 | 0.92037 | 0.84075 | 1.1212 | 1.2423 | 1.11 | 1.22 | 0.805 | 0.61 | 0.935 | 0.87 | 1.4273 | 1.8545 | 1.035 | 1.07 | 2.091 | 3.182 | 0.90888 | 0.81777 | 1.4273 | 1.8546
Truck/Bus | Petrol | Medium | Carburetor | 3-Way/EGR | PCV | <79K km | 867 | 0.92037 | 0.84075 | 1.1212 | 1.2423 | 1.11 | 1.22 | 0.805 | 0.61 | 0.935 | 0.87 | 1.4273 | 1.8545 | 1.035 | 1.07 | 2.091 | 3.182 | 0.90888 | 0.81777 | 1.4273 | 1.8546
Truck/Bus | Petrol | Medium | Carburetor | 3-Way/EGR | PCV | 80-161K km | 868 | 0.92037 | 0.84075 | 1.1212 | 1.2423 | 1.11 | 1.22 | 0.805 | 0.61 | 0.935 | 0.87 | 1.4273 | 1.8545 | 1.035 | 1.07 | 2.091 | 3.182 | 0.90888 | 0.81777 | 1.4273 | 1.8546
Truck/Bus | Petrol | Medium | Carburetor | 3-Way/EGR | PCV | >161K km | 869 | 0.92037 | 0.84075 | 1.1212 | 1.2423 | 1.11 | 1.22 | 0.805 | 0.61 | 0.935 | 0.87 | 1.4273 | 1.8545 | 1.035 | 1.07 | 2.091 | 3.182 | 0.90888 | 0.81777 | 1.4273 | 1.8546
Truck/Bus | Petrol | Heavy | Carburetor | 3-Way/EGR | PCV | <79K km | 870 | 0.92037 | 0.84075 | 1.1212 | 1.2423 | 1.11 | 1.22 | 0.805 | 0.61 | 0.935 | 0.87 | 1.4273 | 1.8545 | 1.035 | 1.07 | 2.091 | 3.182 | 0.90888 | 0.81777 | 1.4273 | 1.8546
Truck/Bus | Petrol | Heavy | Carburetor | 3-Way/EGR | PCV | 80-161K km | 871 | 0.92037 | 0.84075 | 1.1212 | 1.2423 | 1.11 | 1.22 | 0.805 | 0.61 | 0.935 | 0.87 | 1.4273 | 1.8545 | 1.035 | 1.07 | 2.091 | 3.182 | 0.90888 | 0.81777 | 1.4273 | 1.8546
Truck/Bus | Petrol | Heavy | Carburetor | 3-Way/EGR | PCV | >161K km | 872 | 0.92037 | 0.84075 | 1.1212 | 1.2423 | 1.11 | 1.22 | 0.805 | 0.61 | 0.935 | 0.87 | 1.4273 | 1.8545 | 1.035 | 1.07 | 2.091 | 3.182 | 0.90888 | 0.81777 | 1.4273 | 1.8546
Truck/Bus | Petrol | Light | FI | none | PCV | <79K km | 873 | 1 | 1 | 1.0532 | 1.1064 | 1 | 1 | 1 | 1 | 1 | 1 | 1 | 1 | 1.0361 | 1.0721 | 1 | 1 | 1 | 1 | 1 | 1
Truck/Bus | Petrol | Light | FI | none | PCV | 80-161K km | 874 | 1 | 1 | 1.0532 | 1.1064 | 1 | 1 | 1 | 1 | 1 | 1 | 1 | 1 | 1.0361 | 1.0721 | 1 | 1 | 1 | 1 | 1 | 1
Truck/Bus | Petrol | Light | FI | none | PCV | >161K km | 875 | 1 | 1 | 1.0532 | 1.1064 | 1 | 1 | 1 | 1 | 1 | 1 | 1 | 1 | 1.0361 | 1.0721 | 1 | 1 | 1 | 1 | 1 | 1
Truck/Bus | Petrol | Medium | FI | none | PCV | <79K km | 876 | 1 | 1 | 1.0532 | 1.1064 | 1 | 1 | 1 | 1 | 1 | 1 | 1 | 1 | 1.0361 | 1.0721 | 1 | 1 | 1 | 1 | 1 | 1
Truck/Bus | Petrol | Medium | FI | none | PCV | 80-161K km | 877 | 1 | 1 | 1.0532 | 1.1064 | 1 | 1 | 1 | 1 | 1 | 1 | 1 | 1 | 1.0361 | 1.0721 | 1 | 1 | 1 | 1 | 1 | 1
Truck/Bus | Petrol | Medium | FI | none | PCV | >161K km | 878 | 1 | 1 | 1.0532 | 1.1064 | 1 | 1 | 1 | 1 | 1 | 1 | 1 | 1 | 1.0361 | 1.0721 | 1 | 1 | 1 | 1 | 1 | 1
Truck/Bus | Petrol | Heavy | FI | none | PCV | <79K km | 879 | 1 | 1 | 1.0532 | 1.1064 | 1 | 1 | 1 | 1 | 1 | 1 | 1 | 1 | 1.0361 | 1.0721 | 1 | 1 | 1 | 1 | 1 | 1
Truck/Bus | Petrol | Heavy | FI | none | PCV | 80-161K km | 880 | 1 | 1 | 1.0532 | 1.1064 | 1 | 1 | 1 | 1 | 1 | 1 | 1 | 1 | 1.0361 | 1.0721 | 1 | 1 | 1 | 1 | 1 | 1
Truck/Bus | Petrol | Heavy | FI | none | PCV | >161K km | 881 | 1 | 1 | 1.0532 | 1.1064 | 1 | 1 | 1 | 1 | 1 | 1 | 1 | 1 | 1.0361 | 1.0721 | 1 | 1 | 1 | 1 | 1 | 1
Truck/Bus | Petrol | Light | FI | 2-Way | PCV | <79K km | 882 | 1 | 1 | 1.0532 | 1.1064 | 1 | 1 | 1 | 1 | 1 | 1 | 1 | 1 | 1.0361 | 1.0721 | 1 | 1 | 1 | 1 | 1 | 1
Truck/Bus | Petrol | Light | FI | 2-Way | PCV | 80-161K km | 883 | 1 | 1 | 1.0532 | 1.1064 | 1 | 1 | 1 | 1 | 1 | 1 | 1 | 1 | 1.0361 | 1.0721 | 1 | 1 | 1 | 1 | 1 | 1
Truck/Bus | Petrol | Light | FI | 2-Way | PCV | >161K km | 884 | 1 | 1 | 1.0532 | 1.1064 | 1 | 1 | 1 | 1 | 1 | 1 | 1 | 1 | 1.0361 | 1.0721 | 1 | 1 | 1 | 1 | 1 | 1
Truck/Bus | Petrol | Medium | FI | 2-Way | PCV | <79K km | 885 | 1 | 1 | 1.0532 | 1.1064 | 1 | 1 | 1 | 1 | 1 | 1 | 1 | 1 | 1.0361 | 1.0721 | 1 | 1 | 1 | 1 | 1 | 1
Truck/Bus | Petrol | Medium | FI | 2-Way | PCV | 80-161K km | 886 | 1 | 1 | 1.0532 | 1.1064 | 1 | 1 | 1 | 1 | 1 | 1 | 1 | 1 | 1.0361 | 1.0721 | 1 | 1 | 1 | 1 | 1 | 1
Truck/Bus | Petrol | Medium | FI | 2-Way | PCV | >161K km | 887 | 1 | 1 | 1.0532 | 1.1064 | 1 | 1 | 1 | 1 | 1 | 1 | 1 | 1 | 1.0361 | 1.0721 | 1 | 1 | 1 | 1 | 1 | 1
Truck/Bus | Petrol | Heavy | FI | 2-Way | PCV | <79K km | 888 | 1 | 1 | 1.0532 | 1.1064 | 1 | 1 | 1 | 1 | 1 | 1 | 1 | 1 | 1.0361 | 1.0721 | 1 | 1 | 1 | 1 | 1 | 1
Truck/Bus | Petrol | Heavy | FI | 2-Way | PCV | 80-161K km | 889 | 1 | 1 | 1.0532 | 1.1064 | 1 | 1 | 1 | 1 | 1 | 1 | 1 | 1 | 1.0361 | 1.0721 | 1 | 1 | 1 | 1 | 1 | 1
Truck/Bus | Petrol | Heavy | FI | 2-Way | PCV | >161K km | 890 | 1 | 1 | 1.0532 | 1.1064 | 1 | 1 | 1 | 1 | 1 | 1 | 1 | 1 | 1.0361 | 1.0721 | 1 | 1 | 1 | 1 | 1 | 1
Truck/Bus | Petrol | Light | FI | 2-Way/EGR | PCV | <79K km | 891 | 1 | 1 | 1.0532 | 1.1064 | 1 | 1 | 1 | 1 | 1 | 1 | 1 | 1 | 1.0361 | 1.0721 | 1 | 1 | 1 | 1 | 1 | 1
Truck/Bus | Petrol | Light | FI | 2-Way/EGR | PCV | 80-161K km | 892 | 1 | 1 | 1.0532 | 1.1064 | 1 | 1 | 1 | 1 | 1 | 1 | 1 | 1 | 1.0361 | 1.0721 | 1 | 1 | 1 | 1 | 1 | 1
Truck/Bus | Petrol | Light | FI | 2-Way/EGR | PCV | >161K km | 893 | 1 | 1 | 1.0532 | 1.1064 | 1 | 1 | 1 | 1 | 1 | 1 | 1 | 1 | 1.0361 | 1.0721 | 1 | 1 | 1 | 1 | 1 | 1
Truck/Bus | Petrol | Medium | FI | 2-Way/EGR | PCV | <79K km | 894 | 1 | 1 | 1.0532 | 1.1064 | 1 | 1 | 1 | 1 | 1 | 1 | 1 | 1 | 1.0361 | 1.0721 | 1 | 1 | 1 | 1 | 1 | 1
Truck/Bus | Petrol | Medium | FI | 2-Way/EGR | PCV | 80-161K km | 895 | 1 | 1 | 1.0532 | 1.1064 | 1 | 1 | 1 | 1 | 1 | 1 | 1 | 1 | 1.0361 | 1.0721 | 1 | 1 | 1 | 1 | 1 | 1
Truck/Bus | Petrol | Medium | FI | 2-Way/EGR | PCV | >161K km | 896 | 1 | 1 | 1.0532 | 1.1064 | 1 | 1 | 1 | 1 | 1 | 1 | 1 | 1 | 1.0361 | 1.0721 | 1 | 1 | 1 | 1 | 1 | 1
Truck/Bus | Petrol | Heavy | FI | 2-Way/EGR | PCV | <79K km | 897 | 1 | 1 | 1.0532 | 1.1064 | 1 | 1 | 1 | 1 | 1 | 1 | 1 | 1 | 1.0361 | 1.0721 | 1 | 1 | 1 | 1 | 1 | 1
Truck/Bus | Petrol | Heavy | FI | 2-Way/EGR | PCV | 80-161K km | 898 | 1 | 1 | 1.0532 | 1.1064 | 1 | 1 | 1 | 1 | 1 | 1 | 1 | 1 | 1.0361 | 1.0721 | 1 | 1 | 1 | 1 | 1 | 1
Truck/Bus | Petrol | Heavy | FI | 2-Way/EGR | PCV | >161K km | 899 | 1 | 1 | 1.0532 | 1.1064 | 1 | 1 | 1 | 1 | 1 | 1 | 1 | 1 | 1.0361 | 1.0721 | 1 | 1 | 1 | 1 | 1 | 1
Truck/Bus | Petrol | Light | FI | 3-Way | PCV | <79K km | 900 | 1 | 1 | 1.0532 | 1.1064 | 1 | 1 | 1 | 1 | 1 | 1 | 1 | 1 | 1.0361 | 1.0721 | 1 | 1 | 1 | 1 | 1 | 1
Truck/Bus | Petrol | Light | FI | 3-Way | PCV | 80-161K km | 901 | 1 | 1 | 1.0532 | 1.1064 | 1 | 1 | 1 | 1 | 1 | 1 | 1 | 1 | 1.0361 | 1.0721 | 1 | 1 | 1 | 1 | 1 | 1
Truck/Bus | Petrol | Light | FI | 3-Way | PCV | >161K km | 902 | 1 | 1 | 1.0532 | 1.1064 | 1 | 1 | 1 | 1 | 1 | 1 | 1 | 1 | 1.0361 | 1.0721 | 1 | 1 | 1 | 1 | 1 | 1
Truck/Bus | Petrol | Medium | FI | 3-Way | PCV | <79K km | 903 | 1 | 1 | 1.0532 | 1.1064 | 1 | 1 | 1 | 1 | 1 | 1 | 1 | 1 | 1.0361 | 1.0721 | 1 | 1 | 1 | 1 | 1 | 1
Truck/Bus | Petrol | Medium | FI | 3-Way | PCV | 80-161K km | 904 | 1 | 1 | 1.0532 | 1.1064 | 1 | 1 | 1 | 1 | 1 | 1 | 1 | 1 | 1.0361 | 1.0721 | 1 | 1 | 1 | 1 | 1 | 1
Truck/Bus | Petrol | Medium | FI | 3-Way | PCV | >161K km | 905 | 1 | 1 | 1.0532 | 1.1064 | 1 | 1 | 1 | 1 | 1 | 1 | 1 | 1 | 1.0361 | 1.0721 | 1 | 1 | 1 | 1 | 1 | 1
Truck/Bus | Petrol | Heavy | FI | 3-Way | PCV | <79K km | 906 | 1 | 1 | 1.0532 | 1.1064 | 1 | 1 | 1 | 1 | 1 | 1 | 1 | 1 | 1.0361 | 1.0721 | 1 | 1 | 1 | 1 | 1 | 1
Truck/Bus | Petrol | Heavy | FI | 3-Way | PCV | 80-161K km | 907 | 1 | 1 | 1.0532 | 1.1064 | 1 | 1 | 1 | 1 | 1 | 1 | 1 | 1 | 1.0361 | 1.0721 | 1 | 1 | 1 | 1 | 1 | 1
Truck/Bus | Petrol | Heavy | FI | 3-Way | PCV | >161K km | 908 | 1 | 1 | 1.0532 | 1.1064 | 1 | 1 | 1 | 1 | 1 | 1 | 1 | 1 | 1.0361 | 1.0721 | 1 | 1 | 1 | 1 | 1 | 1
Truck/Bus | Petrol | Light | FI | 3-Way/EGR | PCV | <79K km | 909 | 1 | 1 | 1.0532 | 1.1064 | 1 | 1 | 1 | 1 | 1 | 1 | 1 | 1 | 1.0361 | 1.0721 | 1 | 1 | 1 | 1 | 1 | 1
Truck/Bus | Petrol | Light | FI | 3-Way/EGR | PCV | 80-161K km | 910 | 1 | 1 | 1.0532 | 1.1064 | 1 | 1 | 1 | 1 | 1 | 1 | 1 | 1 | 1.0361 | 1.0721 | 1 | 1 | 1 | 1 | 1 | 1
Truck/Bus | Petrol | Light | FI | 3-Way/EGR | PCV | >161K km | 911 | 1 | 1 | 1.0532 | 1.1064 | 1 | 1 | 1 | 1 | 1 | 1 | 1 | 1 | 1.0361 | 1.0721 | 1 | 1 | 1 | 1 | 1 | 1
Truck/Bus | Petrol | Medium | FI | 3-Way/EGR | PCV | <79K km | 912 | 1 | 1 | 1.0532 | 1.1064 | 1 | 1 | 1 | 1 | 1 | 1 | 1 | 1 | 1.0361 | 1.0721 | 1 | 1 | 1 | 1 | 1 | 1
Truck/Bus | Petrol | Medium | FI | 3-Way/EGR | PCV | 80-161K km | 913 | 1 | 1 | 1.0532 | 1.1064 | 1 | 1 | 1 | 1 | 1 | 1 | 1 | 1 | 1.0361 | 1.0721 | 1 | 1 | 1 | 1 | 1 | 1
Truck/Bus | Petrol | Medium | FI | 3-Way/EGR | PCV | >161K km | 914 | 1 | 1 | 1.0532 | 1.1064 | 1 | 1 | 1 | 1 | 1 | 1 | 1 | 1 | 1.0361 | 1.0721 | 1 | 1 | 1 | 1 | 1 | 1
Truck/Bus | Petrol | Heavy | FI | 3-Way/EGR | PCV | <79K km | 915 | 1 | 1 | 1.0532 | 1.1064 | 1 | 1 | 1 | 1 | 1 | 1 | 1 | 1 | 1.0361 | 1.0721 | 1 | 1 | 1 | 1 | 1 | 1
Truck/Bus | Petrol | Heavy | FI | 3-Way/EGR | PCV | 80-161K km | 916 | 1 | 1 | 1.0532 | 1.1064 | 1 | 1 | 1 | 1 | 1 | 1 | 1 | 1 | 1.0361 | 1.0721 | 1 | 1 | 1 | 1 | 1 | 1
Truck/Bus | Petrol | Heavy | FI | 3-Way/EGR | PCV | >161K km | 917 | 1 | 1 | 1.0532 | 1.1064 | 1 | 1 | 1 | 1 | 1 | 1 | 1 | 1 | 1.0361 | 1.0721 | 1 | 1 | 1 | 1 | 1 | 1
Truck/Bus | Petrol | Light | FI | EuroI | PCV | <79K km | 918 | 1 | 1 | 1.0532 | 1.1064 | 1 | 1 | 1 | 1 | 1 | 1 | 1 | 1 | 1.0361 | 1.0721 | 1 | 1 | 1 | 1 | 1 | 1
Truck/Bus | Petrol | Light | FI | EuroI | PCV | 80-161K km | 919 | 1 | 1 | 1.0532 | 1.1064 | 1 | 1 | 1 | 1 | 1 | 1 | 1 | 1 | 1.0361 | 1.0721 | 1 | 1 | 1 | 1 | 1 | 1
Truck/Bus | Petrol | Light | FI | EuroI | PCV | >161K km | 920 | 1 | 1 | 1.0532 | 1.1064 | 1 | 1 | 1 | 1 | 1 | 1 | 1 | 1 | 1.0361 | 1.0721 | 1 | 1 | 1 | 1 | 1 | 1
Truck/Bus | Petrol | Medium | FI | EuroI | PCV | <79K km | 921 | 1 | 1 | 1.0532 | 1.1064 | 1 | 1 | 1 | 1 | 1 | 1 | 1 | 1 | 1.0361 | 1.0721 | 1 | 1 | 1 | 1 | 1 | 1
Truck/Bus | Petrol | Medium | FI | EuroI | PCV | 80-161K km | 922 | 1 | 1 | 1.0532 | 1.1064 | 1 | 1 | 1 | 1 | 1 | 1 | 1 | 1 | 1.0361 | 1.0721 | 1 | 1 | 1 | 1 | 1 | 1
Truck/Bus | Petrol | Medium | FI | EuroI | PCV | >161K km | 923 | 1 | 1 | 1.0532 | 1.1064 | 1 | 1 | 1 | 1 | 1 | 1 | 1 | 1 | 1.0361 | 1.0721 | 1 | 1 | 1 | 1 | 1 | 1
Truck/Bus | Petrol | Heavy | FI | EuroI | PCV | <79K km | 924 | 1 | 1 | 1.0532 | 1.1064 | 1 | 1 | 1 | 1 | 1 | 1 | 1 | 1 | 1.0361 | 1.0721 | 1 | 1 | 1 | 1 | 1 | 1
Truck/Bus | Petrol | Heavy | FI | EuroI | PCV | 80-161K km | 925 | 1 | 1 | 1.0532 | 1.1064 | 1 | 1 | 1 | 1 | 1 | 1 | 1 | 1 | 1.0361 | 1.0721 | 1 | 1 | 1 | 1 | 1 | 1
Truck/Bus | Petrol | Heavy | FI | EuroI | PCV | >161K km | 926 | 1 | 1 | 1.0532 | 1.1064 | 1 | 1 | 1 | 1 | 1 | 1 | 1 | 1 | 1.0361 | 1.0721 | 1 | 1 | 1 | 1 | 1 | 1
Truck/Bus | Petrol | Light | FI | EuroII | PCV | <79K km | 927 | 1 | 1 | 1.0532 | 1.1064 | 1 | 1 | 1 | 1 | 1 | 1 | 1 | 1 | 1.0361 | 1.0721 | 1 | 1 | 1 | 1 | 1 | 1
Truck/Bus | Petrol | Light | FI | EuroII | PCV | 80-161K km | 928 | 1 | 1 | 1.0532 | 1.1064 | 1 | 1 | 1 | 1 | 1 | 1 | 1 | 1 | 1.0361 | 1.0721 | 1 | 1 | 1 | 1 | 1 | 1
Truck/Bus | Petrol | Light | FI | EuroII | PCV | >161K km | 929 | 1 | 1 | 1.0532 | 1.1064 | 1 | 1 | 1 | 1 | 1 | 1 | 1 | 1 | 1.0361 | 1.0721 | 1 | 1 | 1 | 1 | 1 | 1
Truck/Bus | Petrol | Medium | FI | EuroII | PCV | <79K km | 930 | 1 | 1 | 1.0532 | 1.1064 | 1 | 1 | 1 | 1 | 1 | 1 | 1 | 1 | 1.0361 | 1.0721 | 1 | 1 | 1 | 1 | 1 | 1
Truck/Bus | Petrol | Medium | FI | EuroII | PCV | 80-161K km | 931 | 1 | 1 | 1.0532 | 1.1064 | 1 | 1 | 1 | 1 | 1 | 1 | 1 | 1 | 1.0361 | 1.0721 | 1 | 1 | 1 | 1 | 1 | 1
Truck/Bus | Petrol | Medium | FI | EuroII | PCV | >161K km | 932 | 1 | 1 | 1.0532 | 1.1064 | 1 | 1 | 1 | 1 | 1 | 1 | 1 | 1 | 1.0361 | 1.0721 | 1 | 1 | 1 | 1 | 1 | 1
Truck/Bus | Petrol | Heavy | FI | EuroII | PCV | <79K km | 933 | 1 | 1 | 1.0532 | 1.1064 | 1 | 1 | 1 | 1 | 1 | 1 | 1 | 1 | 1.0361 | 1.0721 | 1 | 1 | 1 | 1 | 1 | 1
Truck/Bus | Petrol | Heavy | FI | EuroII | PCV | 80-161K km | 934 | 1 | 1 | 1.0532 | 1.1064 | 1 | 1 | 1 | 1 | 1 | 1 | 1 | 1 | 1.0361 | 1.0721 | 1 | 1 | 1 | 1 | 1 | 1
Truck/Bus | Petrol | Heavy | FI | EuroII | PCV | >161K km | 935 | 1 | 1 | 1.0532 | 1.1064 | 1 | 1 | 1 | 1 | 1 | 1 | 1 | 1 | 1.0361 | 1.0721 | 1 | 1 | 1 | 1 | 1 | 1
Truck/Bus | Petrol | Light | FI | EuroIII | PCV | <79K km | 936 | 1 | 1 | 1.054 | 1.108 | 1 | 1 | 1 | 1 | 1 | 1 | 1 | 1 | 1.0346 | 1.0693 | 1 | 1 | 1 | 1 | 1 | 1
Truck/Bus | Petrol | Light | FI | EuroIII | PCV | 80-161K km | 937 | 1 | 1 | 1.054 | 1.108 | 1 | 1 | 1 | 1 | 1 | 1 | 1 | 1 | 1.0346 | 1.0693 | 1 | 1 | 1 | 1 | 1 | 1
Truck/Bus | Petrol | Light | FI | EuroIII | PCV | >161K km | 938 | 1 | 1 | 1.054 | 1.108 | 1 | 1 | 1 | 1 | 1 | 1 | 1 | 1 | 1.0346 | 1.0693 | 1 | 1 | 1 | 1 | 1 | 1
Truck/Bus | Petrol | Medium | FI | EuroIII | PCV | <79K km | 939 | 1 | 1 | 1.054 | 1.108 | 1 | 1 | 1 | 1 | 1 | 1 | 1 | 1 | 1.0346 | 1.0693 | 1 | 1 | 1 | 1 | 1 | 1
Truck/Bus | Petrol | Medium | FI | EuroIII | PCV | 80-161K km | 940 | 1 | 1 | 1.054 | 1.108 | 1 | 1 | 1 | 1 | 1 | 1 | 1 | 1 | 1.0346 | 1.0693 | 1 | 1 | 1 | 1 | 1 | 1
Truck/Bus | Petrol | Medium | FI | EuroIII | PCV | >161K km | 941 | 1 | 1 | 1.054 | 1.108 | 1 | 1 | 1 | 1 | 1 | 1 | 1 | 1 | 1.0346 | 1.0693 | 1 | 1 | 1 | 1 | 1 | 1
Truck/Bus | Petrol | Heavy | FI | EuroIII | PCV | <79K km | 942 | 1 | 1 | 1.054 | 1.108 | 1 | 1 | 1 | 1 | 1 | 1 | 1 | 1 | 1.0346 | 1.0693 | 1 | 1 | 1 | 1 | 1 | 1
Truck/Bus | Petrol | Heavy | FI | EuroIII | PCV | 80-161K km | 943 | 1 | 1 | 1.054 | 1.108 | 1 | 1 | 1 | 1 | 1 | 1 | 1 | 1 | 1.0346 | 1.0693 | 1 | 1 | 1 | 1 | 1 | 1
Truck/Bus | Petrol | Heavy | FI | EuroIII | PCV | >161K km | 944 | 1 | 1 | 1.054 | 1.108 | 1 | 1 | 1 | 1 | 1 | 1 | 1 | 1 | 1.0346 | 1.0693 | 1 | 1 | 1 | 1 | 1 | 1
Truck/Bus | Petrol | Light | FI | EuroIV | PCV | <79K km | 945 | 1 | 1 | 1.054 | 1.108 | 1 | 1 | 1 | 1 | 1 | 1 | 1 | 1 | 1.0346 | 1.0693 | 1 | 1 | 1 | 1 | 1 | 1
Truck/Bus | Petrol | Light | FI | EuroIV | PCV | 80-161K km | 946 | 1 | 1 | 1.054 | 1.108 | 1 | 1 | 1 | 1 | 1 | 1 | 1 | 1 | 1.0346 | 1.0693 | 1 | 1 | 1 | 1 | 1 | 1
Truck/Bus | Petrol | Light | FI | EuroIV | PCV | >161K km | 947 | 1 | 1 | 1.054 | 1.108 | 1 | 1 | 1 | 1 | 1 | 1 | 1 | 1 | 1.0346 | 1.0693 | 1 | 1 | 1 | 1 | 1 | 1
Truck/Bus | Petrol | Medium | FI | EuroIV | PCV | <79K km | 948 | 1 | 1 | 1.054 | 1.108 | 1 | 1 | 1 | 1 | 1 | 1 | 1 | 1 | 1.0346 | 1.0693 | 1 | 1 | 1 | 1 | 1 | 1
Truck/Bus | Petrol | Medium | FI | EuroIV | PCV | 80-161K km | 949 | 1 | 1 | 1.054 | 1.108 | 1 | 1 | 1 | 1 | 1 | 1 | 1 | 1 | 1.0346 | 1.0693 | 1 | 1 | 1 | 1 | 1 | 1
Truck/Bus | Petrol | Medium | FI | EuroIV | PCV | >161K km | 950 | 1 | 1 | 1.054 | 1.108 | 1 | 1 | 1 | 1 | 1 | 1 | 1 | 1 | 1.0346 | 1.0693 | 1 | 1 | 1 | 1 | 1 | 1
Truck/Bus | Petrol | Heavy | FI | EuroIV | PCV | <79K km | 951 | 1 | 1 | 1.054 | 1.108 | 1 | 1 | 1 | 1 | 1 | 1 | 1 | 1 | 1.0346 | 1.0693 | 1 | 1 | 1 | 1 | 1 | 1
Truck/Bus | Petrol | Heavy | FI | EuroIV | PCV | 80-161K km | 952 | 1 | 1 | 1.054 | 1.108 | 1 | 1 | 1 | 1 | 1 | 1 | 1 | 1 | 1.0346 | 1.0693 | 1 | 1 | 1 | 1 | 1 | 1
Truck/Bus | Petrol | Heavy | FI | EuroIV | PCV | >161K km | 953 | 1 | 1 | 1.054 | 1.108 | 1 | 1 | 1 | 1 | 1 | 1 | 1 | 1 | 1.0346 | 1.0693 | 1 | 1 | 1 | 1 | 1 | 1
Truck/Bus | Petrol | Light | FI | EuroV | PCV | <79K km | 954 | 1 | 1 | 1.054 | 1.108 | 1 | 1 | 1 | 1 | 1 | 1 | 1 | 1 | 1.0346 | 1.0693 | 1 | 1 | 1 | 1 | 1 | 1
Truck/Bus | Petrol | Light | FI | EuroV | PCV | 80-161K km | 955 | 1 | 1 | 1.054 | 1.108 | 1 | 1 | 1 | 1 | 1 | 1 | 1 | 1 | 1.0346 | 1.0693 | 1 | 1 | 1 | 1 | 1 | 1
Truck/Bus | Petrol | Light | FI | EuroV | PCV | >161K km | 956 | 1 | 1 | 1.054 | 1.108 | 1 | 1 | 1 | 1 | 1 | 1 | 1 | 1 | 1.0346 | 1.0693 | 1 | 1 | 1 | 1 | 1 | 1
Truck/Bus | Petrol | Medium | FI | EuroV | PCV | <79K km | 957 | 1 | 1 | 1.054 | 1.108 | 1 | 1 | 1 | 1 | 1 | 1 | 1 | 1 | 1.0346 | 1.0693 | 1 | 1 | 1 | 1 | 1 | 1
Truck/Bus | Petrol | Medium | FI | EuroV | PCV | 80-161K km | 958 | 1 | 1 | 1.054 | 1.108 | 1 | 1 | 1 | 1 | 1 | 1 | 1 | 1 | 1.0346 | 1.0693 | 1 | 1 | 1 | 1 | 1 | 1
Truck/Bus | Petrol | Medium | FI | EuroV | PCV | >161K km | 959 | 1 | 1 | 1.054 | 1.108 | 1 | 1 | 1 | 1 | 1 | 1 | 1 | 1 | 1.0346 | 1.0693 | 1 | 1 | 1 | 1 | 1 | 1
Truck/Bus | Petrol | Heavy | FI | EuroV | PCV | <79K km | 960 | 1 | 1 | 1.054 | 1.108 | 1 | 1 | 1 | 1 | 1 | 1 | 1 | 1 | 1.0346 | 1.0693 | 1 | 1 | 1 | 1 | 1 | 1
Truck/Bus | Petrol | Heavy | FI | EuroV | PCV | 80-161K km | 961 | 1 | 1 | 1.054 | 1.108 | 1 | 1 | 1 | 1 | 1 | 1 | 1 | 1 | 1.0346 | 1.0693 | 1 | 1 | 1 | 1 | 1 | 1
Truck/Bus | Petrol | Heavy | FI | EuroV | PCV | >161K km | 962 | 1 | 1 | 1.054 | 1.108 | 1 | 1 | 1 | 1 | 1 | 1 | 1 | 1 | 1.0346 | 1.0693 | 1 | 1 | 1 | 1 | 1 | 1
Truck/Bus | Natural Gas | Light | Carb/Mixer | None | PCV | <79K km | 963 | 0.92037 | 0.84075 | 1.1212 | 1.2423 | 1.11 | 1.22 | 0.805 | 0.61 | 0.935 | 0.87 | 1.4273 | 1.8545 | 1.035 | 1.07 | 2.091 | 3.182 | 0.90888 | 0.81777 | 1.4273 | 1.8546
Truck/Bus | Natural Gas | Light | Carb/Mixer | None | PCV | 80-161K km | 964 | 0.92037 | 0.84075 | 1.1212 | 1.2423 | 1.11 | 1.22 | 0.805 | 0.61 | 0.935 | 0.87 | 1.4273 | 1.8545 | 1.035 | 1.07 | 2.091 | 3.182 | 0.90888 | 0.81777 | 1.4273 | 1.8546
Truck/Bus | Natural Gas | Light | Carb/Mixer | None | PCV | >161K km | 965 | 0.92037 | 0.84075 | 1.1212 | 1.2423 | 1.11 | 1.22 | 0.805 | 0.61 | 0.935 | 0.87 | 1.4273 | 1.8545 | 1.035 | 1.07 | 2.091 | 3.182 | 0.90888 | 0.81777 | 1.4273 | 1.8546
Truck/Bus | Natural Gas | Medium | Carb/Mixer | None | PCV | <79K km | 966 | 0.92037 | 0.84075 | 1.1212 | 1.2423 | 1.11 | 1.22 | 0.805 | 0.61 | 0.935 | 0.87 | 1.4273 | 1.8545 | 1.035 | 1.07 | 2.091 | 3.182 | 0.90888 | 0.81777 | 1.4273 | 1.8546
Truck/Bus | Natural Gas | Medium | Carb/Mixer | None | PCV | 80-161K km | 967 | 0.92037 | 0.84075 | 1.1212 | 1.2423 | 1.11 | 1.22 | 0.805 | 0.61 | 0.935 | 0.87 | 1.4273 | 1.8545 | 1.035 | 1.07 | 2.091 | 3.182 | 0.90888 | 0.81777 | 1.4273 | 1.8546
Truck/Bus | Natural Gas | Medium | Carb/Mixer | None | PCV | >161K km | 968 | 0.92037 | 0.84075 | 1.1212 | 1.2423 | 1.11 | 1.22 | 0.805 | 0.61 | 0.935 | 0.87 | 1.4273 | 1.8545 | 1.035 | 1.07 | 2.091 | 3.182 | 0.90888 | 0.81777 | 1.4273 | 1.8546
Truck/Bus | Natural Gas | Heavy | Carb/Mixer | None | PCV | <79K km | 969 | 0.92037 | 0.84075 | 1.1212 | 1.2423 | 1.11 | 1.22 | 0.805 | 0.61 | 0.935 | 0.87 | 1.4273 | 1.8545 | 1.035 | 1.07 | 2.091 | 3.182 | 0.90888 | 0.81777 | 1.4273 | 1.8546
Truck/Bus | Natural Gas | Heavy | Carb/Mixer | None | PCV | 80-161K km | 970 | 0.92037 | 0.84075 | 1.1212 | 1.2423 | 1.11 | 1.22 | 0.805 | 0.61 | 0.935 | 0.87 | 1.4273 | 1.8545 | 1.035 | 1.07 | 2.091 | 3.182 | 0.90888 | 0.81777 | 1.4273 | 1.8546
Truck/Bus | Natural Gas | Heavy | Carb/Mixer | None | PCV | >161K km | 971 | 0.92037 | 0.84075 | 1.1212 | 1.2423 | 1.11 | 1.22 | 0.805 | 0.61 | 0.935 | 0.87 | 1.4273 | 1.8545 | 1.035 | 1.07 | 2.091 | 3.182 | 0.90888 | 0.81777 | 1.4273 | 1.8546
Truck/Bus | Natural Gas | Light | Carb/Mixer | 2-Way/EGR | PCV | <79K km | 972 | 0.92037 | 0.84075 | 1.1212 | 1.2423 | 1.11 | 1.22 | 0.805 | 0.61 | 0.935 | 0.87 | 1.4273 | 1.8545 | 1.035 | 1.07 | 2.091 | 3.182 | 0.90888 | 0.81777 | 1.4273 | 1.8546
Truck/Bus | Natural Gas | Light | Carb/Mixer | 2-Way/EGR | PCV | 80-161K km | 973 | 0.92037 | 0.84075 | 1.1212 | 1.2423 | 1.11 | 1.22 | 0.805 | 0.61 | 0.935 | 0.87 | 1.4273 | 1.8545 | 1.035 | 1.07 | 2.091 | 3.182 | 0.90888 | 0.81777 | 1.4273 | 1.8546
Truck/Bus | Natural Gas | Light | Carb/Mixer | 2-Way/EGR | PCV | >161K km | 974 | 0.92037 | 0.84075 | 1.1212 | 1.2423 | 1.11 | 1.22 | 0.805 | 0.61 | 0.935 | 0.87 | 1.4273 | 1.8545 | 1.035 | 1.07 | 2.091 | 3.182 | 0.90888 | 0.81777 | 1.4273 | 1.8546
Truck/Bus | Natural Gas | Medium | Carb/Mixer | 2-Way/EGR | PCV | <79K km | 975 | 0.92037 | 0.84075 | 1.1212 | 1.2423 | 1.11 | 1.22 | 0.805 | 0.61 | 0.935 | 0.87 | 1.4273 | 1.8545 | 1.035 | 1.07 | 2.091 | 3.182 | 0.90888 | 0.81777 | 1.4273 | 1.8546
Truck/Bus | Natural Gas | Medium | Carb/Mixer | 2-Way/EGR | PCV | 80-161K km | 976 | 0.92037 | 0.84075 | 1.1212 | 1.2423 | 1.11 | 1.22 | 0.805 | 0.61 | 0.935 | 0.87 | 1.4273 | 1.8545 | 1.035 | 1.07 | 2.091 | 3.182 | 0.90888 | 0.81777 | 1.4273 | 1.8546
Truck/Bus | Natural Gas | Medium | Carb/Mixer | 2-Way/EGR | PCV | >161K km | 977 | 0.92037 | 0.84075 | 1.1212 | 1.2423 | 1.11 | 1.22 | 0.805 | 0.61 | 0.935 | 0.87 | 1.4273 | 1.8545 | 1.035 | 1.07 | 2.091 | 3.182 | 0.90888 | 0.81777 | 1.4273 | 1.8546
Truck/Bus | Natural Gas | Heavy | Carb/Mixer | 2-Way/EGR | PCV | <79K km | 978 | 0.92037 | 0.84075 | 1.1212 | 1.2423 | 1.11 | 1.22 | 0.805 | 0.61 | 0.935 | 0.87 | 1.4273 | 1.8545 | 1.035 | 1.07 | 2.091 | 3.182 | 0.90888 | 0.81777 | 1.4273 | 1.8546
Truck/Bus | Natural Gas | Heavy | Carb/Mixer | 2-Way/EGR | PCV | 80-161K km | 979 | 0.92037 | 0.84075 | 1.1212 | 1.2423 | 1.11 | 1.22 | 0.805 | 0.61 | 0.935 | 0.87 | 1.4273 | 1.8545 | 1.035 | 1.07 | 2.091 | 3.182 | 0.90888 | 0.81777 | 1.4273 | 1.8546
Truck/Bus | Natural Gas | Heavy | Carb/Mixer | 2-Way/EGR | PCV | >161K km | 980 | 0.92037 | 0.84075 | 1.1212 | 1.2423 | 1.11 | 1.22 | 0.805 | 0.61 | 0.935 | 0.87 | 1.4273 | 1.8545 | 1.035 | 1.07 | 2.091 | 3.182 | 0.90888 | 0.81777 | 1.4273 | 1.8546
Truck/Bus | Natural Gas | Light | Carb/Mixer | 3-Way/EGR | PCV | <79K km | 981 | 0.92037 | 0.84075 | 1.1212 | 1.2423 | 1.11 | 1.22 | 0.805 | 0.61 | 0.935 | 0.87 | 1.4273 | 1.8545 | 1.035 | 1.07 | 2.091 | 3.182 | 0.90888 | 0.81777 | 1.4273 | 1.8546
Truck/Bus | Natural Gas | Light | Carb/Mixer | 3-Way/EGR | PCV | 80-161K km | 982 | 0.92037 | 0.84075 | 1.1212 | 1.2423 | 1.11 | 1.22 | 0.805 | 0.61 | 0.935 | 0.87 | 1.4273 | 1.8545 | 1.035 | 1.07 | 2.091 | 3.182 | 0.90888 | 0.81777 | 1.4273 | 1.8546
Truck/Bus | Natural Gas | Light | Carb/Mixer | 3-Way/EGR | PCV | >161K km | 983 | 0.92037 | 0.84075 | 1.1212 | 1.2423 | 1.11 | 1.22 | 0.805 | 0.61 | 0.935 | 0.87 | 1.4273 | 1.8545 | 1.035 | 1.07 | 2.091 | 3.182 | 0.90888 | 0.81777 | 1.4273 | 1.8546
Truck/Bus | Natural Gas | Medium | Carb/Mixer | 3-Way/EGR | PCV | <79K km | 984 | 0.92037 | 0.84075 | 1.1212 | 1.2423 | 1.11 | 1.22 | 0.805 | 0.61 | 0.935 | 0.87 | 1.4273 | 1.8545 | 1.035 | 1.07 | 2.091 | 3.182 | 0.90888 | 0.81777 | 1.4273 | 1.8546
Truck/Bus | Natural Gas | Medium | Carb/Mixer | 3-Way/EGR | PCV | 80-161K km | 985 | 0.92037 | 0.84075 | 1.1212 | 1.2423 | 1.11 | 1.22 | 0.805 | 0.61 | 0.935 | 0.87 | 1.4273 | 1.8545 | 1.035 | 1.07 | 2.091 | 3.182 | 0.90888 | 0.81777 | 1.4273 | 1.8546
Truck/Bus | Natural Gas | Medium | Carb/Mixer | 3-Way/EGR | PCV | >161K km | 986 | 0.92037 | 0.84075 | 1.1212 | 1.2423 | 1.11 | 1.22 | 0.805 | 0.61 | 0.935 | 0.87 | 1.4273 | 1.8545 | 1.035 | 1.07 | 2.091 | 3.182 | 0.90888 | 0.81777 | 1.4273 | 1.8546
Truck/Bus | Natural Gas | Heavy | Carb/Mixer | 3-Way/EGR | PCV | <79K km | 987 | 0.92037 | 0.84075 | 1.1212 | 1.2423 | 1.11 | 1.22 | 0.805 | 0.61 | 0.935 | 0.87 | 1.4273 | 1.8545 | 1.035 | 1.07 | 2.091 | 3.182 | 0.90888 | 0.81777 | 1.4273 | 1.8546
Truck/Bus | Natural Gas | Heavy | Carb/Mixer | 3-Way/EGR | PCV | 80-161K km | 988 | 0.92037 | 0.84075 | 1.1212 | 1.2423 | 1.11 | 1.22 | 0.805 | 0.61 | 0.935 | 0.87 | 1.4273 | 1.8545 | 1.035 | 1.07 | 2.091 | 3.182 | 0.90888 | 0.81777 | 1.4273 | 1.8546
Truck/Bus | Natural Gas | Heavy | Carb/Mixer | 3-Way/EGR | PCV | >161K km | 989 | 0.92037 | 0.84075 | 1.1212 | 1.2423 | 1.11 | 1.22 | 0.805 | 0.61 | 0.935 | 0.87 | 1.4273 | 1.8545 | 1.035 | 1.07 | 2.091 | 3.182 | 0.90888 | 0.81777 | 1.4273 | 1.8546
Truck/Bus | Natural Gas | Light | FI | 3-Way/EGR | PCV | <79K km | 990 | 1 | 1 | 1.0532 | 1.1064 | 1 | 1 | 1 | 1 | 1 | 1 | 1 | 1 | 1.0361 | 1.0721 | 1 | 1 | 1 | 1 | 1 | 1
Truck/Bus | Natural Gas | Light | FI | 3-Way/EGR | PCV | 80-161K km | 991 | 1 | 1 | 1.0532 | 1.1064 | 1 | 1 | 1 | 1 | 1 | 1 | 1 | 1 | 1.0361 | 1.0721 | 1 | 1 | 1 | 1 | 1 | 1
Truck/Bus | Natural Gas | Light | FI | 3-Way/EGR | PCV | >161K km | 992 | 1 | 1 | 1.0532 | 1.1064 | 1 | 1 | 1 | 1 | 1 | 1 | 1 | 1 | 1.0361 | 1.0721 | 1 | 1 | 1 | 1 | 1 | 1
Truck/Bus | Natural Gas | Medium | FI | 3-Way/EGR | PCV | <79K km | 993 | 1 | 1 | 1.0532 | 1.1064 | 1 | 1 | 1 | 1 | 1 | 1 | 1 | 1 | 1.0361 | 1.0721 | 1 | 1 | 1 | 1 | 1 | 1
Truck/Bus | Natural Gas | Medium | FI | 3-Way/EGR | PCV | 80-161K km | 994 | 1 | 1 | 1.0532 | 1.1064 | 1 | 1 | 1 | 1 | 1 | 1 | 1 | 1 | 1.0361 | 1.0721 | 1 | 1 | 1 | 1 | 1 | 1
Truck/Bus | Natural Gas | Medium | FI | 3-Way/EGR | PCV | >161K km | 995 | 1 | 1 | 1.0532 | 1.1064 | 1 | 1 | 1 | 1 | 1 | 1 | 1 | 1 | 1.0361 | 1.0721 | 1 | 1 | 1 | 1 | 1 | 1
Truck/Bus | Natural Gas | Heavy | FI | 3-Way/EGR | PCV | <79K km | 996 | 1 | 1 | 1.0532 | 1.1064 | 1 | 1 | 1 | 1 | 1 | 1 | 1 | 1 | 1.0361 | 1.0721 | 1 | 1 | 1 | 1 | 1 | 1
Truck/Bus | Natural Gas | Heavy | FI | 3-Way/EGR | PCV | 80-161K km | 997 | 1 | 1 | 1.0532 | 1.1064 | 1 | 1 | 1 | 1 | 1 | 1 | 1 | 1 | 1.0361 | 1.0721 | 1 | 1 | 1 | 1 | 1 | 1
Truck/Bus | Natural Gas | Heavy | FI | 3-Way/EGR | PCV | >161K km | 998 | 1 | 1 | 1.0532 | 1.1064 | 1 | 1 | 1 | 1 | 1 | 1 | 1 | 1 | 1.0361 | 1.0721 | 1 | 1 | 1 | 1 | 1 | 1
Truck/Bus | Propane | Light | Carb/Mixer | None | PCV | <79K km | 999 | 0.92037 | 0.84075 | 1.1212 | 1.2423 | 1.11 | 1.22 | 0.805 | 0.61 | 0.935 | 0.87 | 1.4273 | 1.8545 | 1.035 | 1.07 | 2.091 | 3.182 | 0.90888 | 0.81777 | 1.4273 | 1.8546
Truck/Bus | Propane | Light | Carb/Mixer | None | PCV | 80-161K km | 1000 | 0.92037 | 0.84075 | 1.1212 | 1.2423 | 1.11 | 1.22 | 0.805 | 0.61 | 0.935 | 0.87 | 1.4273 | 1.8545 | 1.035 | 1.07 | 2.091 | 3.182 | 0.90888 | 0.81777 | 1.4273 | 1.8546
Truck/Bus | Propane | Light | Carb/Mixer | None | PCV | >161K km | 1001 | 0.92037 | 0.84075 | 1.1212 | 1.2423 | 1.11 | 1.22 | 0.805 | 0.61 | 0.935 | 0.87 | 1.4273 | 1.8545 | 1.035 | 1.07 | 2.091 | 3.182 | 0.90888 | 0.81777 | 1.4273 | 1.8546
Truck/Bus | Propane | Medium | Carb/Mixer | None | PCV | <79K km | 1002 | 0.92037 | 0.84075 | 1.1212 | 1.2423 | 1.11 | 1.22 | 0.805 | 0.61 | 0.935 | 0.87 | 1.4273 | 1.8545 | 1.035 | 1.07 | 2.091 | 3.182 | 0.90888 | 0.81777 | 1.4273 | 1.8546
Truck/Bus | Propane | Medium | Carb/Mixer | None | PCV | 80-161K km | 1003 | 0.92037 | 0.84075 | 1.1212 | 1.2423 | 1.11 | 1.22 | 0.805 | 0.61 | 0.935 | 0.87 | 1.4273 | 1.8545 | 1.035 | 1.07 | 2.091 | 3.182 | 0.90888 | 0.81777 | 1.4273 | 1.8546
Truck/Bus | Propane | Medium | Carb/Mixer | None | PCV | >161K km | 1004 | 0.92037 | 0.84075 | 1.1212 | 1.2423 | 1.11 | 1.22 | 0.805 | 0.61 | 0.935 | 0.87 | 1.4273 | 1.8545 | 1.035 | 1.07 | 2.091 | 3.182 | 0.90888 | 0.81777 | 1.4273 | 1.8546
Truck/Bus | Propane | Heavy | Carb/Mixer | None | PCV | <79K km | 1005 | 0.92037 | 0.84075 | 1.1212 | 1.2423 | 1.11 | 1.22 | 0.805 | 0.61 | 0.935 | 0.87 | 1.4273 | 1.8545 | 1.035 | 1.07 | 2.091 | 3.182 | 0.90888 | 0.81777 | 1.4273 | 1.8546
Truck/Bus | Propane | Heavy | Carb/Mixer | None | PCV | 80-161K km | 1006 | 0.92037 | 0.84075 | 1.1212 | 1.2423 | 1.11 | 1.22 | 0.805 | 0.61 | 0.935 | 0.87 | 1.4273 | 1.8545 | 1.035 | 1.07 | 2.091 | 3.182 | 0.90888 | 0.81777 | 1.4273 | 1.8546
Truck/Bus | Propane | Heavy | Carb/Mixer | None | PCV | >161K km | 1007 | 0.92037 | 0.84075 | 1.1212 | 1.2423 | 1.11 | 1.22 | 0.805 | 0.61 | 0.935 | 0.87 | 1.4273 | 1.8545 | 1.035 | 1.07 | 2.091 | 3.182 | 0.90888 | 0.81777 | 1.4273 | 1.8546
Truck/Bus | Propane | Light | Carb/Mixer | 2-Way/EGR | PCV | <79K km | 1008 | 0.92037 | 0.84075 | 1.1212 | 1.2423 | 1.11 | 1.22 | 0.805 | 0.61 | 0.935 | 0.87 | 1.4273 | 1.8545 | 1.035 | 1.07 | 2.091 | 3.182 | 0.90888 | 0.81777 | 1.4273 | 1.8546
Truck/Bus | Propane | Light | Carb/Mixer | 2-Way/EGR | PCV | 80-161K km | 1009 | 0.92037 | 0.84075 | 1.1212 | 1.2423 | 1.11 | 1.22 | 0.805 | 0.61 | 0.935 | 0.87 | 1.4273 | 1.8545 | 1.035 | 1.07 | 2.091 | 3.182 | 0.90888 | 0.81777 | 1.4273 | 1.8546
Truck/Bus | Propane | Light | Carb/Mixer | 2-Way/EGR | PCV | >161K km | 1010 | 0.92037 | 0.84075 | 1.1212 | 1.2423 | 1.11 | 1.22 | 0.805 | 0.61 | 0.935 | 0.87 | 1.4273 | 1.8545 | 1.035 | 1.07 | 2.091 | 3.182 | 0.90888 | 0.81777 | 1.4273 | 1.8546
Truck/Bus | Propane | Medium | Carb/Mixer | 2-Way/EGR | PCV | <79K km | 1011 | 0.92037 | 0.84075 | 1.1212 | 1.2423 | 1.11 | 1.22 | 0.805 | 0.61 | 0.935 | 0.87 | 1.4273 | 1.8545 | 1.035 | 1.07 | 2.091 | 3.182 | 0.90888 | 0.81777 | 1.4273 | 1.8546
Truck/Bus | Propane | Medium | Carb/Mixer | 2-Way/EGR | PCV | 80-161K km | 1012 | 0.92037 | 0.84075 | 1.1212 | 1.2423 | 1.11 | 1.22 | 0.805 | 0.61 | 0.935 | 0.87 | 1.4273 | 1.8545 | 1.035 | 1.07 | 2.091 | 3.182 | 0.90888 | 0.81777 | 1.4273 | 1.8546
Truck/Bus | Propane | Medium | Carb/Mixer | 2-Way/EGR | PCV | >161K km | 1013 | 0.92037 | 0.84075 | 1.1212 | 1.2423 | 1.11 | 1.22 | 0.805 | 0.61 | 0.935 | 0.87 | 1.4273 | 1.8545 | 1.035 | 1.07 | 2.091 | 3.182 | 0.90888 | 0.81777 | 1.4273 | 1.8546
Truck/Bus | Propane | Heavy | Carb/Mixer | 2-Way/EGR | PCV | <79K km | 1014 | 0.92037 | 0.84075 | 1.1212 | 1.2423 | 1.11 | 1.22 | 0.805 | 0.61 | 0.935 | 0.87 | 1.4273 | 1.8545 | 1.035 | 1.07 | 2.091 | 3.182 | 0.90888 | 0.81777 | 1.4273 | 1.8546
Truck/Bus | Propane | Heavy | Carb/Mixer | 2-Way/EGR | PCV | 80-161K km | 1015 | 0.92037 | 0.84075 | 1.1212 | 1.2423 | 1.11 | 1.22 | 0.805 | 0.61 | 0.935 | 0.87 | 1.4273 | 1.8545 | 1.035 | 1.07 | 2.091 | 3.182 | 0.90888 | 0.81777 | 1.4273 | 1.8546
Truck/Bus | Propane | Heavy | Carb/Mixer | 2-Way/EGR | PCV | >161K km | 1016 | 0.92037 | 0.84075 | 1.1212 | 1.2423 | 1.11 | 1.22 | 0.805 | 0.61 | 0.935 | 0.87 | 1.4273 | 1.8545 | 1.035 | 1.07 | 2.091 | 3.182 | 0.90888 | 0.81777 | 1.4273 | 1.8546
Truck/Bus | Propane | Light | Carb/Mixer | 3-Way/EGR | PCV | <79K km | 1017 | 0.92037 | 0.84075 | 1.1212 | 1.2423 | 1.11 | 1.22 | 0.805 | 0.61 | 0.935 | 0.87 | 1.4273 | 1.8545 | 1.035 | 1.07 | 2.091 | 3.182 | 0.90888 | 0.81777 | 1.4273 | 1.8546
Truck/Bus | Propane | Light | Carb/Mixer | 3-Way/EGR | PCV | 80-161K km | 1018 | 0.92037 | 0.84075 | 1.1212 | 1.2423 | 1.11 | 1.22 | 0.805 | 0.61 | 0.935 | 0.87 | 1.4273 | 1.8545 | 1.035 | 1.07 | 2.091 | 3.182 | 0.90888 | 0.81777 | 1.4273 | 1.8546
Truck/Bus | Propane | Light | Carb/Mixer | 3-Way/EGR | PCV | >161K km | 1019 | 0.92037 | 0.84075 | 1.1212 | 1.2423 | 1.11 | 1.22 | 0.805 | 0.61 | 0.935 | 0.87 | 1.4273 | 1.8545 | 1.035 | 1.07 | 2.091 | 3.182 | 0.90888 | 0.81777 | 1.4273 | 1.8546
Truck/Bus | Propane | Medium | Carb/Mixer | 3-Way/EGR | PCV | <79K km | 1020 | 0.92037 | 0.84075 | 1.1212 | 1.2423 | 1.11 | 1.22 | 0.805 | 0.61 | 0.935 | 0.87 | 1.4273 | 1.8545 | 1.035 | 1.07 | 2.091 | 3.182 | 0.90888 | 0.81777 | 1.4273 | 1.8546
Truck/Bus | Propane | Medium | Carb/Mixer | 3-Way/EGR | PCV | 80-161K km | 1021 | 0.92037 | 0.84075 | 1.1212 | 1.2423 | 1.11 | 1.22 | 0.805 | 0.61 | 0.935 | 0.87 | 1.4273 | 1.8545 | 1.035 | 1.07 | 2.091 | 3.182 | 0.90888 | 0.81777 | 1.4273 | 1.8546
Truck/Bus | Propane | Medium | Carb/Mixer | 3-Way/EGR | PCV | >161K km | 1022 | 0.92037 | 0.84075 | 1.1212 | 1.2423 | 1.11 | 1.22 | 0.805 | 0.61 | 0.935 | 0.87 | 1.4273 | 1.8545 | 1.035 | 1.07 | 2.091 | 3.182 | 0.90888 | 0.81777 | 1.4273 | 1.8546
Truck/Bus | Propane | Heavy | Carb/Mixer | 3-Way/EGR | PCV | <79K km | 1023 | 0.92037 | 0.84075 | 1.1212 | 1.2423 | 1.11 | 1.22 | 0.805 | 0.61 | 0.935 | 0.87 | 1.4273 | 1.8545 | 1.035 | 1.07 | 2.091 | 3.182 | 0.90888 | 0.81777 | 1.4273 | 1.8546
Truck/Bus | Propane | Heavy | Carb/Mixer | 3-Way/EGR | PCV | 80-161K km | 1024 | 0.92037 | 0.84075 | 1.1212 | 1.2423 | 1.11 | 1.22 | 0.805 | 0.61 | 0.935 | 0.87 | 1.4273 | 1.8545 | 1.035 | 1.07 | 2.091 | 3.182 | 0.90888 | 0.81777 | 1.4273 | 1.8546
Truck/Bus | Propane | Heavy | Carb/Mixer | 3-Way/EGR | PCV | >161K km | 1025 | 0.92037 | 0.84075 | 1.1212 | 1.2423 | 1.11 | 1.22 | 0.805 | 0.61 | 0.935 | 0.87 | 1.4273 | 1.8545 | 1.035 | 1.07 | 2.091 | 3.182 | 0.90888 | 0.81777 | 1.4273 | 1.8546
Truck/Bus | Propane | Light | FI | 3-Way/EGR | PCV | <79K km | 1026 | 1 | 1 | 1.0532 | 1.1064 | 1 | 1 | 1 | 1 | 1 | 1 | 1 | 1 | 1.0361 | 1.0721 | 1 | 1 | 1 | 1 | 1 | 1
Truck/Bus | Propane | Light | FI | 3-Way/EGR | PCV | 80-161K km | 1027 | 1 | 1 | 1.0532 | 1.1064 | 1 | 1 | 1 | 1 | 1 | 1 | 1 | 1 | 1.0361 | 1.0721 | 1 | 1 | 1 | 1 | 1 | 1
Truck/Bus | Propane | Light | FI | 3-Way/EGR | PCV | >161K km | 1028 | 1 | 1 | 1.0532 | 1.1064 | 1 | 1 | 1 | 1 | 1 | 1 | 1 | 1 | 1.0361 | 1.0721 | 1 | 1 | 1 | 1 | 1 | 1
Truck/Bus | Propane | Medium | FI | 3-Way/EGR | PCV | <79K km | 1029 | 1 | 1 | 1.0532 | 1.1064 | 1 | 1 | 1 | 1 | 1 | 1 | 1 | 1 | 1.0361 | 1.0721 | 1 | 1 | 1 | 1 | 1 | 1
Truck/Bus | Propane | Medium | FI | 3-Way/EGR | PCV | 80-161K km | 1030 | 1 | 1 | 1.0532 | 1.1064 | 1 | 1 | 1 | 1 | 1 | 1 | 1 | 1 | 1.0361 | 1.0721 | 1 | 1 | 1 | 1 | 1 | 1
Truck/Bus | Propane | Medium | FI | 3-Way/EGR | PCV | >161K km | 1031 | 1 | 1 | 1.0532 | 1.1064 | 1 | 1 | 1 | 1 | 1 | 1 | 1 | 1 | 1.0361 | 1.0721 | 1 | 1 | 1 | 1 | 1 | 1
Truck/Bus | Propane | Heavy | FI | 3-Way/EGR | PCV | <79K km | 1032 | 1 | 1 | 1.0532 | 1.1064 | 1 | 1 | 1 | 1 | 1 | 1 | 1 | 1 | 1.0361 | 1.0721 | 1 | 1 | 1 | 1 | 1 | 1
Truck/Bus | Propane | Heavy | FI | 3-Way/EGR | PCV | 80-161K km | 1033 | 1 | 1 | 1.0532 | 1.1064 | 1 | 1 | 1 | 1 | 1 | 1 | 1 | 1 | 1.0361 | 1.0721 | 1 | 1 | 1 | 1 | 1 | 1
Truck/Bus | Propane | Heavy | FI | 3-Way/EGR | PCV | >161K km | 1034 | 1 | 1 | 1.0532 | 1.1064 | 1 | 1 | 1 | 1 | 1 | 1 | 1 | 1 | 1.0361 | 1.0721 | 1 | 1 | 1 | 1 | 1 | 1
Truck/Bus | Ethanol | Light | Carburetor | None | PCV | <79K km | 1035 | 0.92037 | 0.84075 | 1.1212 | 1.2423 | 1.11 | 1.22 | 0.805 | 0.61 | 0.935 | 0.87 | 1.4273 | 1.8545 | 1.035 | 1.07 | 2.091 | 3.182 | 0.90888 | 0.81777 | 1.4273 | 1.8546
Truck/Bus | Ethanol | Light | Carburetor | None | PCV | 80-161K km | 1036 | 0.92037 | 0.84075 | 1.1212 | 1.2423 | 1.11 | 1.22 | 0.805 | 0.61 | 0.935 | 0.87 | 1.4273 | 1.8545 | 1.035 | 1.07 | 2.091 | 3.182 | 0.90888 | 0.81777 | 1.4273 | 1.8546
Truck/Bus | Ethanol | Light | Carburetor | None | PCV | >161K km | 1037 | 0.92037 | 0.84075 | 1.1212 | 1.2423 | 1.11 | 1.22 | 0.805 | 0.61 | 0.935 | 0.87 | 1.4273 | 1.8545 | 1.035 | 1.07 | 2.091 | 3.182 | 0.90888 | 0.81777 | 1.4273 | 1.8546
Truck/Bus | Ethanol | Medium | Carburetor | None | PCV | <79K km | 1038 | 0.92037 | 0.84075 | 1.1212 | 1.2423 | 1.11 | 1.22 | 0.805 | 0.61 | 0.935 | 0.87 | 1.4273 | 1.8545 | 1.035 | 1.07 | 2.091 | 3.182 | 0.90888 | 0.81777 | 1.4273 | 1.8546
Truck/Bus | Ethanol | Medium | Carburetor | None | PCV | 80-161K km | 1039 | 0.92037 | 0.84075 | 1.1212 | 1.2423 | 1.11 | 1.22 | 0.805 | 0.61 | 0.935 | 0.87 | 1.4273 | 1.8545 | 1.035 | 1.07 | 2.091 | 3.182 | 0.90888 | 0.81777 | 1.4273 | 1.8546
Truck/Bus | Ethanol | Medium | Carburetor | None | PCV | >161K km | 1040 | 0.92037 | 0.84075 | 1.1212 | 1.2423 | 1.11 | 1.22 | 0.805 | 0.61 | 0.935 | 0.87 | 1.4273 | 1.8545 | 1.035 | 1.07 | 2.091 | 3.182 | 0.90888 | 0.81777 | 1.4273 | 1.8546
Truck/Bus | Ethanol | Heavy | Carburetor | None | PCV | <79K km | 1041 | 0.92037 | 0.84075 | 1.1212 | 1.2423 | 1.11 | 1.22 | 0.805 | 0.61 | 0.935 | 0.87 | 1.4273 | 1.8545 | 1.035 | 1.07 | 2.091 | 3.182 | 0.90888 | 0.81777 | 1.4273 | 1.8546
Truck/Bus | Ethanol | Heavy | Carburetor | None | PCV | 80-161K km | 1042 | 0.92037 | 0.84075 | 1.1212 | 1.2423 | 1.11 | 1.22 | 0.805 | 0.61 | 0.935 | 0.87 | 1.4273 | 1.8545 | 1.035 | 1.07 | 2.091 | 3.182 | 0.90888 | 0.81777 | 1.4273 | 1.8546
Truck/Bus | Ethanol | Heavy | Carburetor | None | PCV | >161K km | 1043 | 0.92037 | 0.84075 | 1.1212 | 1.2423 | 1.11 | 1.22 | 0.805 | 0.61 | 0.935 | 0.87 | 1.4273 | 1.8545 | 1.035 | 1.07 | 2.091 | 3.182 | 0.90888 | 0.81777 | 1.4273 | 1.8546
Truck/Bus | Ethanol | Light | Carburetor | 2-Way/EGR | PCV | <79K km | 1044 | 0.92037 | 0.84075 | 1.1212 | 1.2423 | 1.11 | 1.22 | 0.805 | 0.61 | 0.935 | 0.87 | 1.4273 | 1.8545 | 1.035 | 1.07 | 2.091 | 3.182 | 0.90888 | 0.81777 | 1.4273 | 1.8546
Truck/Bus | Ethanol | Light | Carburetor | 2-Way/EGR | PCV | 80-161K km | 1045 | 0.92037 | 0.84075 | 1.1212 | 1.2423 | 1.11 | 1.22 | 0.805 | 0.61 | 0.935 | 0.87 | 1.4273 | 1.8545 | 1.035 | 1.07 | 2.091 | 3.182 | 0.90888 | 0.81777 | 1.4273 | 1.8546
Truck/Bus | Ethanol | Light | Carburetor | 2-Way/EGR | PCV | >161K km | 1046 | 0.92037 | 0.84075 | 1.1212 | 1.2423 | 1.11 | 1.22 | 0.805 | 0.61 | 0.935 | 0.87 | 1.4273 | 1.8545 | 1.035 | 1.07 | 2.091 | 3.182 | 0.90888 | 0.81777 | 1.4273 | 1.8546
Truck/Bus | Ethanol | Medium | Carburetor | 2-Way/EGR | PCV | <79K km | 1047 | 0.92037 | 0.84075 | 1.1212 | 1.2423 | 1.11 | 1.22 | 0.805 | 0.61 | 0.935 | 0.87 | 1.4273 | 1.8545 | 1.035 | 1.07 | 2.091 | 3.182 | 0.90888 | 0.81777 | 1.4273 | 1.8546
Truck/Bus | Ethanol | Medium | Carburetor | 2-Way/EGR | PCV | 80-161K km | 1048 | 0.92037 | 0.84075 | 1.1212 | 1.2423 | 1.11 | 1.22 | 0.805 | 0.61 | 0.935 | 0.87 | 1.4273 | 1.8545 | 1.035 | 1.07 | 2.091 | 3.182 | 0.90888 | 0.81777 | 1.4273 | 1.8546
Truck/Bus | Ethanol | Medium | Carburetor | 2-Way/EGR | PCV | >161K km | 1049 | 0.92037 | 0.84075 | 1.1212 | 1.2423 | 1.11 | 1.22 | 0.805 | 0.61 | 0.935 | 0.87 | 1.4273 | 1.8545 | 1.035 | 1.07 | 2.091 | 3.182 | 0.90888 | 0.81777 | 1.4273 | 1.8546
Truck/Bus | Ethanol | Heavy | Carburetor | 2-Way/EGR | PCV | <79K km | 1050 | 0.92037 | 0.84075 | 1.1212 | 1.2423 | 1.11 | 1.22 | 0.805 | 0.61 | 0.935 | 0.87 | 1.4273 | 1.8545 | 1.035 | 1.07 | 2.091 | 3.182 | 0.90888 | 0.81777 | 1.4273 | 1.8546
Truck/Bus | Ethanol | Heavy | Carburetor | 2-Way/EGR | PCV | 80-161K km | 1051 | 0.92037 | 0.84075 | 1.1212 | 1.2423 | 1.11 | 1.22 | 0.805 | 0.61 | 0.935 | 0.87 | 1.4273 | 1.8545 | 1.035 | 1.07 | 2.091 | 3.182 | 0.90888 | 0.81777 | 1.4273 | 1.8546
Truck/Bus | Ethanol | Heavy | Carburetor | 2-Way/EGR | PCV | >161K km | 1052 | 0.92037 | 0.84075 | 1.1212 | 1.2423 | 1.11 | 1.22 | 0.805 | 0.61 | 0.935 | 0.87 | 1.4273 | 1.8545 | 1.035 | 1.07 | 2.091 | 3.182 | 0.90888 | 0.81777 | 1.4273 | 1.8546
Truck/Bus | Ethanol | Light | Carburetor | 3-Way/EGR | PCV | <79K km | 1053 | 0.92037 | 0.84075 | 1.1212 | 1.2423 | 1.11 | 1.22 | 0.805 | 0.61 | 0.935 | 0.87 | 1.4273 | 1.8545 | 1.035 | 1.07 | 2.091 | 3.182 | 0.90888 | 0.81777 | 1.4273 | 1.8546
Truck/Bus | Ethanol | Light | Carburetor | 3-Way/EGR | PCV | 80-161K km | 1054 | 0.92037 | 0.84075 | 1.1212 | 1.2423 | 1.11 | 1.22 | 0.805 | 0.61 | 0.935 | 0.87 | 1.4273 | 1.8545 | 1.035 | 1.07 | 2.091 | 3.182 | 0.90888 | 0.81777 | 1.4273 | 1.8546
Truck/Bus | Ethanol | Light | Carburetor | 3-Way/EGR | PCV | >161K km | 1055 | 0.92037 | 0.84075 | 1.1212 | 1.2423 | 1.11 | 1.22 | 0.805 | 0.61 | 0.935 | 0.87 | 1.4273 | 1.8545 | 1.035 | 1.07 | 2.091 | 3.182 | 0.90888 | 0.81777 | 1.4273 | 1.8546
Truck/Bus | Ethanol | Medium | Carburetor | 3-Way/EGR | PCV | <79K km | 1056 | 0.92037 | 0.84075 | 1.1212 | 1.2423 | 1.11 | 1.22 | 0.805 | 0.61 | 0.935 | 0.87 | 1.4273 | 1.8545 | 1.035 | 1.07 | 2.091 | 3.182 | 0.90888 | 0.81777 | 1.4273 | 1.8546
Truck/Bus | Ethanol | Medium | Carburetor | 3-Way/EGR | PCV | 80-161K km | 1057 | 0.92037 | 0.84075 | 1.1212 | 1.2423 | 1.11 | 1.22 | 0.805 | 0.61 | 0.935 | 0.87 | 1.4273 | 1.8545 | 1.035 | 1.07 | 2.091 | 3.182 | 0.90888 | 0.81777 | 1.4273 | 1.8546
Truck/Bus | Ethanol | Medium | Carburetor | 3-Way/EGR | PCV | >161K km | 1058 | 0.92037 | 0.84075 | 1.1212 | 1.2423 | 1.11 | 1.22 | 0.805 | 0.61 | 0.935 | 0.87 | 1.4273 | 1.8545 | 1.035 | 1.07 | 2.091 | 3.182 | 0.90888 | 0.81777 | 1.4273 | 1.8546
Truck/Bus | Ethanol | Heavy | Carburetor | 3-Way/EGR | PCV | <79K km | 1059 | 0.92037 | 0.84075 | 1.1212 | 1.2423 | 1.11 | 1.22 | 0.805 | 0.61 | 0.935 | 0.87 | 1.4273 | 1.8545 | 1.035 | 1.07 | 2.091 | 3.182 | 0.90888 | 0.81777 | 1.4273 | 1.8546
Truck/Bus | Ethanol | Heavy | Carburetor | 3-Way/EGR | PCV | 80-161K km | 1060 | 0.92037 | 0.84075 | 1.1212 | 1.2423 | 1.11 | 1.22 | 0.805 | 0.61 | 0.935 | 0.87 | 1.4273 | 1.8545 | 1.035 | 1.07 | 2.091 | 3.182 | 0.90888 | 0.81777 | 1.4273 | 1.8546
Truck/Bus | Ethanol | Heavy | Carburetor | 3-Way/EGR | PCV | >161K km | 1061 | 0.92037 | 0.84075 | 1.1212 | 1.2423 | 1.11 | 1.22 | 0.805 | 0.61 | 0.935 | 0.87 | 1.4273 | 1.8545 | 1.035 | 1.07 | 2.091 | 3.182 | 0.90888 | 0.81777 | 1.4273 | 1.8546
Truck/Bus | Ethanol | Light | FI | 3-Way/EGR | PCV | <79K km | 1062 | 1 | 1 | 1.0532 | 1.1064 | 1 | 1 | 1 | 1 | 1 | 1 | 1 | 1 | 1.0361 | 1.0721 | 1 | 1 | 1 | 1 | 1 | 1
Truck/Bus | Ethanol | Light | FI | 3-Way/EGR | PCV | 80-161K km | 1063 | 1 | 1 | 1.0532 | 1.1064 | 1 | 1 | 1 | 1 | 1 | 1 | 1 | 1 | 1.0361 | 1.0721 | 1 | 1 | 1 | 1 | 1 | 1
Truck/Bus | Ethanol | Light | FI | 3-Way/EGR | PCV | >161K km | 1064 | 1 | 1 | 1.0532 | 1.1064 | 1 | 1 | 1 | 1 | 1 | 1 | 1 | 1 | 1.0361 | 1.0721 | 1 | 1 | 1 | 1 | 1 | 1
Truck/Bus | Ethanol | Medium | FI | 3-Way/EGR | PCV | <79K km | 1065 | 1 | 1 | 1.0532 | 1.1064 | 1 | 1 | 1 | 1 | 1 | 1 | 1 | 1 | 1.0361 | 1.0721 | 1 | 1 | 1 | 1 | 1 | 1
Truck/Bus | Ethanol | Medium | FI | 3-Way/EGR | PCV | 80-161K km | 1066 | 1 | 1 | 1.0532 | 1.1064 | 1 | 1 | 1 | 1 | 1 | 1 | 1 | 1 | 1.0361 | 1.0721 | 1 | 1 | 1 | 1 | 1 | 1
Truck/Bus | Ethanol | Medium | FI | 3-Way/EGR | PCV | >161K km | 1067 | 1 | 1 | 1.0532 | 1.1064 | 1 | 1 | 1 | 1 | 1 | 1 | 1 | 1 | 1.0361 | 1.0721 | 1 | 1 | 1 | 1 | 1 | 1
Truck/Bus | Ethanol | Heavy | FI | 3-Way/EGR | PCV | <79K km | 1068 | 1 | 1 | 1.0532 | 1.1064 | 1 | 1 | 1 | 1 | 1 | 1 | 1 | 1 | 1.0361 | 1.0721 | 1 | 1 | 1 | 1 | 1 | 1
Truck/Bus | Ethanol | Heavy | FI | 3-Way/EGR | PCV | 80-161K km | 1069 | 1 | 1 | 1.0532 | 1.1064 | 1 | 1 | 1 | 1 | 1 | 1 | 1 | 1 | 1.0361 | 1.0721 | 1 | 1 | 1 | 1 | 1 | 1
Truck/Bus | Ethanol | Heavy | FI | 3-Way/EGR | PCV | >161K km | 1070 | 1 | 1 | 1.0532 | 1.1064 | 1 | 1 | 1 | 1 | 1 | 1 | 1 | 1 | 1.0361 | 1.0721 | 1 | 1 | 1 | 1 | 1 | 1
Truck/Bus | Diesel | Light | Pre-Chamber Inject. | None | None | <79K km | 1071 | 1 | 1 | 1 | 1 | 1.11 | 1.22 | 1 | 1 | 1 | 1 | 1.5391 | 2.0781 | 1 | 1 | 1.7251 | 2.4501 | 1.0099 | 1.0198 | 1.5391 | 2.0781
Truck/Bus | Diesel | Light | Pre-Chamber Inject. | None | None | 80-161K km | 1072 | 1 | 1 | 1 | 1 | 1.11 | 1.22 | 1 | 1 | 1 | 1 | 1.5391 | 2.0781 | 1 | 1 | 1.7251 | 2.4501 | 1.0099 | 1.0198 | 1.5391 | 2.0781
Truck/Bus | Diesel | Light | Pre-Chamber Inject. | None | None | >161K km | 1073 | 1 | 1 | 1 | 1 | 1.11 | 1.22 | 1 | 1 | 1 | 1 | 1.5391 | 2.0781 | 1 | 1 | 1.7251 | 2.4501 | 1.0099 | 1.0198 | 1.5391 | 2.0781
Truck/Bus | Diesel | Medium | Pre-Chamber Inject. | None | None | <79K km | 1074 | 1 | 1 | 1 | 1 | 1.11 | 1.22 | 1 | 1 | 1 | 1 | 1.5391 | 2.0781 | 1 | 1 | 1.7251 | 2.4501 | 1.0099 | 1.0198 | 1.5391 | 2.0781
Truck/Bus | Diesel | Medium | Pre-Chamber Inject. | None | None | 80-161K km | 1075 | 1 | 1 | 1 | 1 | 1.11 | 1.22 | 1 | 1 | 1 | 1 | 1.5391 | 2.0781 | 1 | 1 | 1.7251 | 2.4501 | 1.0099 | 1.0198 | 1.5391 | 2.0781
Truck/Bus | Diesel | Medium | Pre-Chamber Inject. | None | None | >161K km | 1076 | 1 | 1 | 1 | 1 | 1.11 | 1.22 | 1 | 1 | 1 | 1 | 1.5391 | 2.0781 | 1 | 1 | 1.7251 | 2.4501 | 1.0099 | 1.0198 | 1.5391 | 2.0781
Truck/Bus | Diesel | Heavy | Pre-Chamber Inject. | None | None | <79K km | 1077 | 1 | 1 | 1 | 1 | 1.11 | 1.22 | 1 | 1 | 1 | 1 | 1.5391 | 2.0781 | 1 | 1 | 1.7251 | 2.4501 | 1.0099 | 1.0198 | 1.5391 | 2.0781
Truck/Bus | Diesel | Heavy | Pre-Chamber Inject. | None | None | 80-161K km | 1078 | 1 | 1 | 1 | 1 | 1.11 | 1.22 | 1 | 1 | 1 | 1 | 1.5391 | 2.0781 | 1 | 1 | 1.7251 | 2.4501 | 1.0099 | 1.0198 | 1.5391 | 2.0781
Truck/Bus | Diesel | Heavy | Pre-Chamber Inject. | None | None | >161K km | 1079 | 1 | 1 | 1 | 1 | 1.11 | 1.22 | 1 | 1 | 1 | 1 | 1.5391 | 2.0781 | 1 | 1 | 1.7251 | 2.4501 | 1.0099 | 1.0198 | 1.5391 | 2.0781
Truck/Bus | Diesel | Light | Direct Injection | Improved | None | <79K km | 1080 | 1 | 1 | 1 | 1 | 1.11 | 1.22 | 1 | 1 | 1 | 1 | 1.5427 | 2.0853 | 1 | 1 | 1.7347 | 2.4694 | 1.01 | 1.02 | 1.5427 | 2.0853
Truck/Bus | Diesel | Light | Direct Injection | Improved | None | 80-161K km | 1081 | 1 | 1 | 1 | 1 | 1.11 | 1.22 | 1 | 1 | 1 | 1 | 1.5427 | 2.0853 | 1 | 1 | 1.7347 | 2.4694 | 1.01 | 1.02 | 1.5427 | 2.0853
Truck/Bus | Diesel | Light | Direct Injection | Improved | None | >161K km | 1082 | 1 | 1 | 1 | 1 | 1.11 | 1.22 | 1 | 1 | 1 | 1 | 1.5427 | 2.0853 | 1 | 1 | 1.7347 | 2.4694 | 1.01 | 1.02 | 1.5427 | 2.0853
Truck/Bus | Diesel | Medium | Direct Injection | Improved | None | <79K km | 1083 | 1 | 1 | 1 | 1 | 1.11 | 1.22 | 1 | 1 | 1 | 1 | 1.5427 | 2.0853 | 1 | 1 | 1.7347 | 2.4694 | 1.01 | 1.02 | 1.5427 | 2.0853
Truck/Bus | Diesel | Medium | Direct Injection | Improved | None | 80-161K km | 1084 | 1 | 1 | 1 | 1 | 1.11 | 1.22 | 1 | 1 | 1 | 1 | 1.5427 | 2.0853 | 1 | 1 | 1.7347 | 2.4694 | 1.01 | 1.02 | 1.5427 | 2.0853
Truck/Bus | Diesel | Medium | Direct Injection | Improved | None | >161K km | 1085 | 1 | 1 | 1 | 1 | 1.11 | 1.22 | 1 | 1 | 1 | 1 | 1.5427 | 2.0853 | 1 | 1 | 1.7347 | 2.4694 | 1.01 | 1.02 | 1.5427 | 2.0853
Truck/Bus | Diesel | Heavy | Direct Injection | Improved | None | <79K km | 1086 | 1 | 1 | 1 | 1 | 1.11 | 1.22 | 1 | 1 | 1 | 1 | 1.5427 | 2.0853 | 1 | 1 | 1.7347 | 2.4694 | 1.01 | 1.02 | 1.5427 | 2.0853
Truck/Bus | Diesel | Heavy | Direct Injection | Improved | None | 80-161K km | 1087 | 1 | 1 | 1 | 1 | 1.11 | 1.22 | 1 | 1 | 1 | 1 | 1.5427 | 2.0853 | 1 | 1 | 1.7347 | 2.4694 | 1.01 | 1.02 | 1.5427 | 2.0853
Truck/Bus | Diesel | Heavy | Direct Injection | Improved | None | >161K km | 1088 | 1 | 1 | 1 | 1 | 1.11 | 1.22 | 1 | 1 | 1 | 1 | 1.5427 | 2.0853 | 1 | 1 | 1.7347 | 2.4694 | 1.01 | 1.02 | 1.5427 | 2.0853
Truck/Bus | Diesel | Light | Direct Injection | EGR+Improv | None | <79K km | 1089 | 1 | 1 | 1 | 1 | 1.11 | 1.22 | 1 | 1 | 1 | 1 | 1.5427 | 2.0853 | 1 | 1 | 1.7347 | 2.4694 | 1.01 | 1.02 | 1.5427 | 2.0853
Truck/Bus | Diesel | Light | Direct Injection | EGR+Improv | None | 80-161K km | 1090 | 1 | 1 | 1 | 1 | 1.11 | 1.22 | 1 | 1 | 1 | 1 | 1.5427 | 2.0853 | 1 | 1 | 1.7347 | 2.4694 | 1.01 | 1.02 | 1.5427 | 2.0853
Truck/Bus | Diesel | Light | Direct Injection | EGR+Improv | None | >161K km | 1091 | 1 | 1 | 1 | 1 | 1.11 | 1.22 | 1 | 1 | 1 | 1 | 1.5427 | 2.0853 | 1 | 1 | 1.7347 | 2.4694 | 1.01 | 1.02 | 1.5427 | 2.0853
Truck/Bus | Diesel | Medium | Direct Injection | EGR+Improv | None | <79K km | 1092 | 1 | 1 | 1 | 1 | 1.11 | 1.22 | 1 | 1 | 1 | 1 | 1.5427 | 2.0853 | 1 | 1 | 1.7347 | 2.4694 | 1.01 | 1.02 | 1.5427 | 2.0853
Truck/Bus | Diesel | Medium | Direct Injection | EGR+Improv | None | 80-161K km | 1093 | 1 | 1 | 1 | 1 | 1.11 | 1.22 | 1 | 1 | 1 | 1 | 1.5427 | 2.0853 | 1 | 1 | 1.7347 | 2.4694 | 1.01 | 1.02 | 1.5427 | 2.0853
Truck/Bus | Diesel | Medium | Direct Injection | EGR+Improv | None | >161K km | 1094 | 1 | 1 | 1 | 1 | 1.11 | 1.22 | 1 | 1 | 1 | 1 | 1.5427 | 2.0853 | 1 | 1 | 1.7347 | 2.4694 | 1.01 | 1.02 | 1.5427 | 2.0853
Truck/Bus | Diesel | Heavy | Direct Injection | EGR+Improv | None | <79K km | 1095 | 1 | 1 | 1 | 1 | 1.11 | 1.22 | 1 | 1 | 1 | 1 | 1.5427 | 2.0853 | 1 | 1 | 1.7347 | 2.4694 | 1.01 | 1.02 | 1.5427 | 2.0853
Truck/Bus | Diesel | Heavy | Direct Injection | EGR+Improv | None | 80-161K km | 1096 | 1 | 1 | 1 | 1 | 1.11 | 1.22 | 1 | 1 | 1 | 1 | 1.5427 | 2.0853 | 1 | 1 | 1.7347 | 2.4694 | 1.01 | 1.02 | 1.5427 | 2.0853
Truck/Bus | Diesel | Heavy | Direct Injection | EGR+Improv | None | >161K km | 1097 | 1 | 1 | 1 | 1 | 1.11 | 1.22 | 1 | 1 | 1 | 1 | 1.5427 | 2.0853 | 1 | 1 | 1.7347 | 2.4694 | 1.01 | 1.02 | 1.5427 | 2.0853
Truck/Bus | Diesel | Light | FI | Particulate | None | <79K km | 1098 | 1 | 1 | 1 | 1 | 1.11 | 1.22 | 1 | 1 | 1 | 1 | 1.5306 | 2.0612 | 1 | 1 | 1.7315 | 2.4629 | 1.01 | 1.02 | 1.5306 | 2.0612
Truck/Bus | Diesel | Light | FI | Particulate | None | 80-161K km | 1099 | 1 | 1 | 1 | 1 | 1.11 | 1.22 | 1 | 1 | 1 | 1 | 1.5306 | 2.0612 | 1 | 1 | 1.7315 | 2.4629 | 1.01 | 1.02 | 1.5306 | 2.0612
Truck/Bus | Diesel | Light | FI | Particulate | None | >161K km | 1100 | 1 | 1 | 1 | 1 | 1.11 | 1.22 | 1 | 1 | 1 | 1 | 1.5306 | 2.0612 | 1 | 1 | 1.7315 | 2.4629 | 1.01 | 1.02 | 1.5306 | 2.0612
Truck/Bus | Diesel | Medium | FI | Particulate | None | <79K km | 1101 | 1 | 1 | 1 | 1 | 1.11 | 1.22 | 1 | 1 | 1 | 1 | 1.5306 | 2.0612 | 1 | 1 | 1.7315 | 2.4629 | 1.01 | 1.02 | 1.5306 | 2.0612
Truck/Bus | Diesel | Medium | FI | Particulate | None | 80-161K km | 1102 | 1 | 1 | 1 | 1 | 1.11 | 1.22 | 1 | 1 | 1 | 1 | 1.5306 | 2.0612 | 1 | 1 | 1.7315 | 2.4629 | 1.01 | 1.02 | 1.5306 | 2.0612
Truck/Bus | Diesel | Medium | FI | Particulate | None | >161K km | 1103 | 1 | 1 | 1 | 1 | 1.11 | 1.22 | 1 | 1 | 1 | 1 | 1.5306 | 2.0612 | 1 | 1 | 1.7315 | 2.4629 | 1.01 | 1.02 | 1.5306 | 2.0612
Truck/Bus | Diesel | Heavy | FI | Particulate | None | <79K km | 1104 | 1 | 1 | 1 | 1 | 1.11 | 1.22 | 1 | 1 | 1 | 1 | 1.5306 | 2.0612 | 1 | 1 | 1.7315 | 2.4629 | 1.01 | 1.02 | 1.5306 | 2.0612
Truck/Bus | Diesel | Heavy | FI | Particulate | None | 80-161K km | 1105 | 1 | 1 | 1 | 1 | 1.11 | 1.22 | 1 | 1 | 1 | 1 | 1.5306 | 2.0612 | 1 | 1 | 1.7315 | 2.4629 | 1.01 | 1.02 | 1.5306 | 2.0612
Truck/Bus | Diesel | Heavy | FI | Particulate | None | >161K km | 1106 | 1 | 1 | 1 | 1 | 1.11 | 1.22 | 1 | 1 | 1 | 1 | 1.5306 | 2.0612 | 1 | 1 | 1.7315 | 2.4629 | 1.01 | 1.02 | 1.5306 | 2.0612
Truck/Bus | Diesel | Light | FI | Particulate/NOx | None | <79K km | 1107 | 1 | 1 | 1 | 1 | 1.11 | 1.22 | 1 | 1 | 1 | 1 | 1.5306 | 2.0612 | 1 | 1 | 1.7315 | 2.4629 | 1.01 | 1.02 | 1.5306 | 2.0612
Truck/Bus | Diesel | Light | FI | Particulate/NOx | None | 80-161K km | 1108 | 1 | 1 | 1 | 1 | 1.11 | 1.22 | 1 | 1 | 1 | 1 | 1.5306 | 2.0612 | 1 | 1 | 1.7315 | 2.4629 | 1.01 | 1.02 | 1.5306 | 2.0612
Truck/Bus | Diesel | Light | FI | Particulate/NOx | None | >161K km | 1109 | 1 | 1 | 1 | 1 | 1.11 | 1.22 | 1 | 1 | 1 | 1 | 1.5306 | 2.0612 | 1 | 1 | 1.7315 | 2.4629 | 1.01 | 1.02 | 1.5306 | 2.0612
Truck/Bus | Diesel | Medium | FI | Particulate/NOx | None | <79K km | 1110 | 1 | 1 | 1 | 1 | 1.11 | 1.22 | 1 | 1 | 1 | 1 | 1.5306 | 2.0612 | 1 | 1 | 1.7315 | 2.4629 | 1.01 | 1.02 | 1.5306 | 2.0612
Truck/Bus | Diesel | Medium | FI | Particulate/NOx | None | 80-161K km | 1111 | 1 | 1 | 1 | 1 | 1.11 | 1.22 | 1 | 1 | 1 | 1 | 1.5306 | 2.0612 | 1 | 1 | 1.7315 | 2.4629 | 1.01 | 1.02 | 1.5306 | 2.0612
Truck/Bus | Diesel | Medium | FI | Particulate/NOx | None | >161K km | 1112 | 1 | 1 | 1 | 1 | 1.11 | 1.22 | 1 | 1 | 1 | 1 | 1.5306 | 2.0612 | 1 | 1 | 1.7315 | 2.4629 | 1.01 | 1.02 | 1.5306 | 2.0612
Truck/Bus | Diesel | Heavy | FI | Particulate/NOx | None | <79K km | 1113 | 1 | 1 | 1 | 1 | 1.11 | 1.22 | 1 | 1 | 1 | 1 | 1.5306 | 2.0612 | 1 | 1 | 1.7315 | 2.4629 | 1.01 | 1.02 | 1.5306 | 2.0612
Truck/Bus | Diesel | Heavy | FI | Particulate/NOx | None | 80-161K km | 1114 | 1 | 1 | 1 | 1 | 1.11 | 1.22 | 1 | 1 | 1 | 1 | 1.5306 | 2.0612 | 1 | 1 | 1.7315 | 2.4629 | 1.01 | 1.02 | 1.5306 | 2.0612
Truck/Bus | Diesel | Heavy | FI | Particulate/NOx | None | >161K km | 1115 | 1 | 1 | 1 | 1 | 1.11 | 1.22 | 1 | 1 | 1 | 1 | 1.5306 | 2.0612 | 1 | 1 | 1.7315 | 2.4629 | 1.01 | 1.02 | 1.5306 | 2.0612
Truck/Bus | Diesel | Light | FI | EuroI | None | <79K km | 1116 | 1 | 1 | 1 | 1 | 1.11 | 1.22 | 1 | 1 | 1 | 1 | 1.5306 | 2.0612 | 1 | 1 | 1.7315 | 2.4629 | 1.01 | 1.02 | 1.5306 | 2.0612
Truck/Bus | Diesel | Light | FI | EuroI | None | 80-161K km | 1117 | 1 | 1 | 1 | 1 | 1.11 | 1.22 | 1 | 1 | 1 | 1 | 1.5306 | 2.0612 | 1 | 1 | 1.7315 | 2.4629 | 1.01 | 1.02 | 1.5306 | 2.0612
Truck/Bus | Diesel | Light | FI | EuroI | None | >161K km | 1118 | 1 | 1 | 1 | 1 | 1.11 | 1.22 | 1 | 1 | 1 | 1 | 1.5306 | 2.0612 | 1 | 1 | 1.7315 | 2.4629 | 1.01 | 1.02 | 1.5306 | 2.0612
Truck/Bus | Diesel | Medium | FI | EuroI | None | <79K km | 1119 | 1 | 1 | 1 | 1 | 1.11 | 1.22 | 1 | 1 | 1 | 1 | 1.5306 | 2.0612 | 1 | 1 | 1.7315 | 2.4629 | 1.01 | 1.02 | 1.5306 | 2.0612
Truck/Bus | Diesel | Medium | FI | EuroI | None | 80-161K km | 1120 | 1 | 1 | 1 | 1 | 1.11 | 1.22 | 1 | 1 | 1 | 1 | 1.5306 | 2.0612 | 1 | 1 | 1.7315 | 2.4629 | 1.01 | 1.02 | 1.5306 | 2.0612
Truck/Bus | Diesel | Medium | FI | EuroI | None | >161K km | 1121 | 1 | 1 | 1 | 1 | 1.11 | 1.22 | 1 | 1 | 1 | 1 | 1.5306 | 2.0612 | 1 | 1 | 1.7315 | 2.4629 | 1.01 | 1.02 | 1.5306 | 2.0612
Truck/Bus | Diesel | Heavy | FI | EuroI | None | <79K km | 1122 | 1 | 1 | 1 | 1 | 1.11 | 1.22 | 1 | 1 | 1 | 1 | 1.5306 | 2.0612 | 1 | 1 | 1.7315 | 2.4629 | 1.01 | 1.02 | 1.5306 | 2.0612
Truck/Bus | Diesel | Heavy | FI | EuroI | None | 80-161K km | 1123 | 1 | 1 | 1 | 1 | 1.11 | 1.22 | 1 | 1 | 1 | 1 | 1.5306 | 2.0612 | 1 | 1 | 1.7315 | 2.4629 | 1.01 | 1.02 | 1.5306 | 2.0612
Truck/Bus | Diesel | Heavy | FI | EuroI | None | >161K km | 1124 | 1 | 1 | 1 | 1 | 1.11 | 1.22 | 1 | 1 | 1 | 1 | 1.5306 | 2.0612 | 1 | 1 | 1.7315 | 2.4629 | 1.01 | 1.02 | 1.5306 | 2.0612
Truck/Bus | Diesel | Light | FI | EuroII | None | <79K km | 1125 | 1 | 1 | 1 | 1 | 1.11 | 1.22 | 1 | 1 | 1 | 1 | 1.5306 | 2.0612 | 1 | 1 | 1.7315 | 2.4629 | 1.01 | 1.02 | 1.5306 | 2.0612
Truck/Bus | Diesel | Light | FI | EuroII | None | 80-161K km | 1126 | 1 | 1 | 1 | 1 | 1.11 | 1.22 | 1 | 1 | 1 | 1 | 1.5306 | 2.0612 | 1 | 1 | 1.7315 | 2.4629 | 1.01 | 1.02 | 1.5306 | 2.0612
Truck/Bus | Diesel | Light | FI | EuroII | None | >161K km | 1127 | 1 | 1 | 1 | 1 | 1.11 | 1.22 | 1 | 1 | 1 | 1 | 1.5306 | 2.0612 | 1 | 1 | 1.7315 | 2.4629 | 1.01 | 1.02 | 1.5306 | 2.0612
Truck/Bus | Diesel | Medium | FI | EuroII | None | <79K km | 1128 | 1 | 1 | 1 | 1 | 1.11 | 1.22 | 1 | 1 | 1 | 1 | 1.5306 | 2.0612 | 1 | 1 | 1.7315 | 2.4629 | 1.01 | 1.02 | 1.5306 | 2.0612
Truck/Bus | Diesel | Medium | FI | EuroII | None | 80-161K km | 1129 | 1 | 1 | 1 | 1 | 1.11 | 1.22 | 1 | 1 | 1 | 1 | 1.5306 | 2.0612 | 1 | 1 | 1.7315 | 2.4629 | 1.01 | 1.02 | 1.5306 | 2.0612
Truck/Bus | Diesel | Medium | FI | EuroII | None | >161K km | 1130 | 1 | 1 | 1 | 1 | 1.11 | 1.22 | 1 | 1 | 1 | 1 | 1.5306 | 2.0612 | 1 | 1 | 1.7315 | 2.4629 | 1.01 | 1.02 | 1.5306 | 2.0612
Truck/Bus | Diesel | Heavy | FI | EuroII | None | <79K km | 1131 | 1 | 1 | 1 | 1 | 1.11 | 1.22 | 1 | 1 | 1 | 1 | 1.5306 | 2.0612 | 1 | 1 | 1.7315 | 2.4629 | 1.01 | 1.02 | 1.5306 | 2.0612
Truck/Bus | Diesel | Heavy | FI | EuroII | None | 80-161K km | 1132 | 1 | 1 | 1 | 1 | 1.11 | 1.22 | 1 | 1 | 1 | 1 | 1.5306 | 2.0612 | 1 | 1 | 1.7315 | 2.4629 | 1.01 | 1.02 | 1.5306 | 2.0612
Truck/Bus | Diesel | Heavy | FI | EuroII | None | >161K km | 1133 | 1 | 1 | 1 | 1 | 1.11 | 1.22 | 1 | 1 | 1 | 1 | 1.5306 | 2.0612 | 1 | 1 | 1.7315 | 2.4629 | 1.01 | 1.02 | 1.5306 | 2.0612
Truck/Bus | Diesel | Light | FI | EuroIII | None | <79K km | 1134 | 1 | 1 | 1 | 1 | 1.11 | 1.22 | 1 | 1 | 1 | 1 | 1.527 | 2.054 | 1 | 1 | 1.7305 | 2.461 | 1.01 | 1.02 | 1.527 | 2.054
Truck/Bus | Diesel | Light | FI | EuroIII | None | 80-161K km | 1135 | 1 | 1 | 1 | 1 | 1.11 | 1.22 | 1 | 1 | 1 | 1 | 1.527 | 2.054 | 1 | 1 | 1.7305 | 2.461 | 1.01 | 1.02 | 1.527 | 2.054
Truck/Bus | Diesel | Light | FI | EuroIII | None | >161K km | 1136 | 1 | 1 | 1 | 1 | 1.11 | 1.22 | 1 | 1 | 1 | 1 | 1.527 | 2.054 | 1 | 1 | 1.7305 | 2.461 | 1.01 | 1.02 | 1.527 | 2.054
Truck/Bus | Diesel | Medium | FI | EuroIII | None | <79K km | 1137 | 1 | 1 | 1 | 1 | 1.11 | 1.22 | 1 | 1 | 1 | 1 | 1.527 | 2.054 | 1 | 1 | 1.7305 | 2.461 | 1.01 | 1.02 | 1.527 | 2.054
Truck/Bus | Diesel | Medium | FI | EuroIII | None | 80-161K km | 1138 | 1 | 1 | 1 | 1 | 1.11 | 1.22 | 1 | 1 | 1 | 1 | 1.527 | 2.054 | 1 | 1 | 1.7305 | 2.461 | 1.01 | 1.02 | 1.527 | 2.054
Truck/Bus | Diesel | Medium | FI | EuroIII | None | >161K km | 1139 | 1 | 1 | 1 | 1 | 1.11 | 1.22 | 1 | 1 | 1 | 1 | 1.527 | 2.054 | 1 | 1 | 1.7305 | 2.461 | 1.01 | 1.02 | 1.527 | 2.054
Truck/Bus | Diesel | Heavy | FI | EuroIII | None | <79K km | 1140 | 1 | 1 | 1 | 1 | 1.11 | 1.22 | 1 | 1 | 1 | 1 | 1.527 | 2.054 | 1 | 1 | 1.7305 | 2.461 | 1.01 | 1.02 | 1.527 | 2.054
Truck/Bus | Diesel | Heavy | FI | EuroIII | None | 80-161K km | 1141 | 1 | 1 | 1 | 1 | 1.11 | 1.22 | 1 | 1 | 1 | 1 | 1.527 | 2.054 | 1 | 1 | 1.7305 | 2.461 | 1.01 | 1.02 | 1.527 | 2.054
Truck/Bus | Diesel | Heavy | FI | EuroIII | None | >161K km | 1142 | 1 | 1 | 1 | 1 | 1.11 | 1.22 | 1 | 1 | 1 | 1 | 1.527 | 2.054 | 1 | 1 | 1.7305 | 2.461 | 1.01 | 1.02 | 1.527 | 2.054
Truck/Bus | Diesel | Light | FI | EuroIV | None | <79K km | 1143 | 1 | 1 | 1 | 1 | 1.11 | 1.22 | 1 | 1 | 1 | 1 | 1.527 | 2.054 | 1 | 1 | 1.7305 | 2.461 | 1.01 | 1.02 | 1.527 | 2.054
Truck/Bus | Diesel | Light | FI | EuroIV | None | 80-161K km | 1144 | 1 | 1 | 1 | 1 | 1.11 | 1.22 | 1 | 1 | 1 | 1 | 1.527 | 2.054 | 1 | 1 | 1.7305 | 2.461 | 1.01 | 1.02 | 1.527 | 2.054
Truck/Bus | Diesel | Light | FI | EuroIV | None | >161K km | 1145 | 1 | 1 | 1 | 1 | 1.11 | 1.22 | 1 | 1 | 1 | 1 | 1.527 | 2.054 | 1 | 1 | 1.7305 | 2.461 | 1.01 | 1.02 | 1.527 | 2.054
Truck/Bus | Diesel | Medium | FI | EuroIV | None | <79K km | 1146 | 1 | 1 | 1 | 1 | 1.11 | 1.22 | 1 | 1 | 1 | 1 | 1.527 | 2.054 | 1 | 1 | 1.7305 | 2.461 | 1.01 | 1.02 | 1.527 | 2.054
Truck/Bus | Diesel | Medium | FI | EuroIV | None | 80-161K km | 1147 | 1 | 1 | 1 | 1 | 1.11 | 1.22 | 1 | 1 | 1 | 1 | 1.527 | 2.054 | 1 | 1 | 1.7305 | 2.461 | 1.01 | 1.02 | 1.527 | 2.054
Truck/Bus | Diesel | Medium | FI | EuroIV | None | >161K km | 1148 | 1 | 1 | 1 | 1 | 1.11 | 1.22 | 1 | 1 | 1 | 1 | 1.527 | 2.054 | 1 | 1 | 1.7305 | 2.461 | 1.01 | 1.02 | 1.527 | 2.054
Truck/Bus | Diesel | Heavy | FI | EuroIV | None | <79K km | 1149 | 1 | 1 | 1 | 1 | 1.11 | 1.22 | 1 | 1 | 1 | 1 | 1.527 | 2.054 | 1 | 1 | 1.7305 | 2.461 | 1.01 | 1.02 | 1.527 | 2.054
Truck/Bus | Diesel | Heavy | FI | EuroIV | None | 80-161K km | 1150 | 1 | 1 | 1 | 1 | 1.11 | 1.22 | 1 | 1 | 1 | 1 | 1.527 | 2.054 | 1 | 1 | 1.7305 | 2.461 | 1.01 | 1.02 | 1.527 | 2.054
Truck/Bus | Diesel | Heavy | FI | EuroIV | None | >161K km | 1151 | 1 | 1 | 1 | 1 | 1.11 | 1.22 | 1 | 1 | 1 | 1 | 1.527 | 2.054 | 1 | 1 | 1.7305 | 2.461 | 1.01 | 1.02 | 1.527 | 2.054
Truck/Bus | Diesel | Light | FI | EuroV | None | <79K km | 1152 | 1 | 1 | 1 | 1 | 1.11 | 1.22 | 1 | 1 | 1 | 1 | 1.527 | 2.054 | 1 | 1 | 1.7305 | 2.461 | 1.01 | 1.02 | 1.527 | 2.054
Truck/Bus | Diesel | Light | FI | EuroV | None | 80-161K km | 1153 | 1 | 1 | 1 | 1 | 1.11 | 1.22 | 1 | 1 | 1 | 1 | 1.527 | 2.054 | 1 | 1 | 1.7305 | 2.461 | 1.01 | 1.02 | 1.527 | 2.054
Truck/Bus | Diesel | Light | FI | EuroV | None | >161K km | 1154 | 1 | 1 | 1 | 1 | 1.11 | 1.22 | 1 | 1 | 1 | 1 | 1.527 | 2.054 | 1 | 1 | 1.7305 | 2.461 | 1.01 | 1.02 | 1.527 | 2.054
Truck/Bus | Diesel | Medium | FI | EuroV | None | <79K km | 1155 | 1 | 1 | 1 | 1 | 1.11 | 1.22 | 1 | 1 | 1 | 1 | 1.527 | 2.054 | 1 | 1 | 1.7305 | 2.461 | 1.01 | 1.02 | 1.527 | 2.054
Truck/Bus | Diesel | Medium | FI | EuroV | None | 80-161K km | 1156 | 1 | 1 | 1 | 1 | 1.11 | 1.22 | 1 | 1 | 1 | 1 | 1.527 | 2.054 | 1 | 1 | 1.7305 | 2.461 | 1.01 | 1.02 | 1.527 | 2.054
Truck/Bus | Diesel | Medium | FI | EuroV | None | >161K km | 1157 | 1 | 1 | 1 | 1 | 1.11 | 1.22 | 1 | 1 | 1 | 1 | 1.527 | 2.054 | 1 | 1 | 1.7305 | 2.461 | 1.01 | 1.02 | 1.527 | 2.054
Truck/Bus | Diesel | Heavy | FI | EuroV | None | <79K km | 1158 | 1 | 1 | 1 | 1 | 1.11 | 1.22 | 1 | 1 | 1 | 1 | 1.527 | 2.054 | 1 | 1 | 1.7305 | 2.461 | 1.01 | 1.02 | 1.527 | 2.054
Truck/Bus | Diesel | Heavy | FI | EuroV | None | 80-161K km | 1159 | 1 | 1 | 1 | 1 | 1.11 | 1.22 | 1 | 1 | 1 | 1 | 1.527 | 2.054 | 1 | 1 | 1.7305 | 2.461 | 1.01 | 1.02 | 1.527 | 2.054
Truck/Bus | Diesel | Heavy | FI | EuroV | None | >161K km | 1160 | 1 | 1 | 1 | 1 | 1.11 | 1.22 | 1 | 1 | 1 | 1 | 1.527 | 2.054 | 1 | 1 | 1.7305 | 2.461 | 1.01 | 1.02 | 1.527 | 2.054
Truck/Bus | Diesel | Light | FI | Hybrid | None | <79K km | 1161 | 1 | 1 | 1 | 1 | 1 | 1 | 1 | 1 | 1 | 1 | 1 | 1 | 1 | 1 | 1 | 1 | 1 | 1 | 1 | 1
Truck/Bus | Diesel | Light | FI | Hybrid | None | 80-161K km | 1162 | 1 | 1 | 1 | 1 | 1 | 1 | 1 | 1 | 1 | 1 | 1 | 1 | 1 | 1 | 1 | 1 | 1 | 1 | 1 | 1
Truck/Bus | Diesel | Light | FI | Hybrid | None | >161K km | 1163 | 1 | 1 | 1 | 1 | 1 | 1 | 1 | 1 | 1 | 1 | 1 | 1 | 1 | 1 | 1 | 1 | 1 | 1 | 1 | 1
Truck/Bus | Diesel | Medium | FI | Hybrid | None | <79K km | 1164 | 1 | 1 | 1 | 1 | 1 | 1 | 1 | 1 | 1 | 1 | 1 | 1 | 1 | 1 | 1 | 1 | 1 | 1 | 1 | 1
Truck/Bus | Diesel | Medium | FI | Hybrid | None | 80-161K km | 1165 | 1 | 1 | 1 | 1 | 1 | 1 | 1 | 1 | 1 | 1 | 1 | 1 | 1 | 1 | 1 | 1 | 1 | 1 | 1 | 1
Truck/Bus | Diesel | Medium | FI | Hybrid | None | >161K km | 1166 | 1 | 1 | 1 | 1 | 1 | 1 | 1 | 1 | 1 | 1 | 1 | 1 | 1 | 1 | 1 | 1 | 1 | 1 | 1 | 1
Truck/Bus | Diesel | Heavy | FI | Hybrid | None | <79K km | 1167 | 1 | 1 | 1 | 1 | 1 | 1 | 1 | 1 | 1 | 1 | 1 | 1 | 1 | 1 | 1 | 1 | 1 | 1 | 1 | 1
Truck/Bus | Diesel | Heavy | FI | Hybrid | None | 80-161K km | 1168 | 1 | 1 | 1 | 1 | 1 | 1 | 1 | 1 | 1 | 1 | 1 | 1 | 1 | 1 | 1 | 1 | 1 | 1 | 1 | 1
Truck/Bus | Diesel | Heavy | FI | Hybrid | None | >161K km | 1169 | 1 | 1 | 1 | 1 | 1 | 1 | 1 | 1 | 1 | 1 | 1 | 1 | 1 | 1 | 1 | 1 | 1 | 1 | 1 | 1
Sml Engine | Petrol | Lt | 2-Cycle | None | None | 0-25K | 1170 | 1 | 1 | 1.0685 | 1.1371 | 1.25 | 1.5 | 0.83513 | 0.67026 | 1 | 1 | 1.3359 | 1.6718 | 1 | 1 | 1.5802 | 2.1604 | 0.87539 | 0.75077 | 1.289 | 1.5779
Sml Engine | Petrol | Lt | 2-Cycle | None | None | 26-50K | 1171 | 1 | 1 | 1.0685 | 1.1371 | 1.25 | 1.5 | 0.83513 | 0.67026 | 1 | 1 | 1.3359 | 1.6718 | 1 | 1 | 1.5802 | 2.1604 | 0.87539 | 0.75077 | 1.289 | 1.5779
Sml Engine | Petrol | Lt | 2-Cycle | None | None | >50K | 1172 | 1 | 1 | 1.0685 | 1.1371 | 1.25 | 1.5 | 0.83513 | 0.67026 | 1 | 1 | 1.3359 | 1.6718 | 1 | 1 | 1.5802 | 2.1604 | 0.87539 | 0.75077 | 1.289 | 1.5779
Sml Engine | Petrol | Med | 2-Cycle | None | None | 0-25K | 1173 | 1 | 1 | 1.0685 | 1.1371 | 1.25 | 1.5 | 0.83513 | 0.67026 | 1 | 1 | 1.3359 | 1.6718 | 1 | 1 | 1.5802 | 2.1604 | 0.87539 | 0.75077 | 1.289 | 1.5779
Sml Engine | Petrol | Med | 2-Cycle | None | None | 26-50K | 1174 | 1 | 1 | 1.0685 | 1.1371 | 1.25 | 1.5 | 0.83513 | 0.67026 | 1 | 1 | 1.3359 | 1.6718 | 1 | 1 | 1.5802 | 2.1604 | 0.87539 | 0.75077 | 1.289 | 1.5779
Sml Engine | Petrol | Med | 2-Cycle | None | None | >50K | 1175 | 1 | 1 | 1.0685 | 1.1371 | 1.25 | 1.5 | 0.83513 | 0.67026 | 1 | 1 | 1.3359 | 1.6718 | 1 | 1 | 1.5802 | 2.1604 | 0.87539 | 0.75077 | 1.289 | 1.5779
Sml Engine | Petrol | Hvy | 2-Cycle | None | None | 0-25K | 1176 | 1 | 1 | 1.0685 | 1.1371 | 1.25 | 1.5 | 0.83513 | 0.67026 | 1 | 1 | 1.3359 | 1.6718 | 1 | 1 | 1.5802 | 2.1604 | 0.87539 | 0.75077 | 1.289 | 1.5779
Sml Engine | Petrol | Hvy | 2-Cycle | None | None | 26-50K | 1177 | 1 | 1 | 1.0685 | 1.1371 | 1.25 | 1.5 | 0.83513 | 0.67026 | 1 | 1 | 1.3359 | 1.6718 | 1 | 1 | 1.5802 | 2.1604 | 0.87539 | 0.75077 | 1.289 | 1.5779
Sml Engine | Petrol | Hvy | 2-Cycle | None | None | >50K | 1178 | 1 | 1 | 1.0685 | 1.1371 | 1.25 | 1.5 | 0.83513 | 0.67026 | 1 | 1 | 1.3359 | 1.6718 | 1 | 1 | 1.5802 | 2.1604 | 0.87539 | 0.75077 | 1.289 | 1.5779
Sml Engine | Petrol | Lt | 2-Cycle | Improved | None | 0-25K | 1179 | 1 | 1 | 1.0685 | 1.1371 | 1.25 | 1.5 | 0.83513 | 0.67026 | 1 | 1 | 1.3359 | 1.6718 | 1 | 1 | 1.5802 | 2.1604 | 0.87539 | 0.75077 | 1.289 | 1.5779
Sml Engine | Petrol | Lt | 2-Cycle | Improved | None | 26-50K | 1180 | 1 | 1 | 1.0685 | 1.1371 | 1.25 | 1.5 | 0.83513 | 0.67026 | 1 | 1 | 1.3359 | 1.6718 | 1 | 1 | 1.5802 | 2.1604 | 0.87539 | 0.75077 | 1.289 | 1.5779
Sml Engine | Petrol | Lt | 2-Cycle | Improved | None | >50K | 1181 | 1 | 1 | 1.0685 | 1.1371 | 1.25 | 1.5 | 0.83513 | 0.67026 | 1 | 1 | 1.3359 | 1.6718 | 1 | 1 | 1.5802 | 2.1604 | 0.87539 | 0.75077 | 1.289 | 1.5779
Sml Engine | Petrol | Med | 2-Cycle | Improved | None | 0-25K | 1182 | 1 | 1 | 1.0685 | 1.1371 | 1.25 | 1.5 | 0.83513 | 0.67026 | 1 | 1 | 1.3359 | 1.6718 | 1 | 1 | 1.5802 | 2.1604 | 0.87539 | 0.75077 | 1.289 | 1.5779
Sml Engine | Petrol | Med | 2-Cycle | Improved | None | 26-50K | 1183 | 1 | 1 | 1.0685 | 1.1371 | 1.25 | 1.5 | 0.83513 | 0.67026 | 1 | 1 | 1.3359 | 1.6718 | 1 | 1 | 1.5802 | 2.1604 | 0.87539 | 0.75077 | 1.289 | 1.5779
Sml Engine | Petrol | Med | 2-Cycle | Improved | None | >50K | 1184 | 1 | 1 | 1.0685 | 1.1371 | 1.25 | 1.5 | 0.83513 | 0.67026 | 1 | 1 | 1.3359 | 1.6718 | 1 | 1 | 1.5802 | 2.1604 | 0.87539 | 0.75077 | 1.289 | 1.5779
Sml Engine | Petrol | Hvy | 2-Cycle | Improved | None | 0-25K | 1185 | 1 | 1 | 1.0685 | 1.1371 | 1.25 | 1.5 | 0.83513 | 0.67026 | 1 | 1 | 1.3359 | 1.6718 | 1 | 1 | 1.5802 | 2.1604 | 0.87539 | 0.75077 | 1.289 | 1.5779
Sml Engine | Petrol | Hvy | 2-Cycle | Improved | None | 26-50K | 1186 | 1 | 1 | 1.0685 | 1.1371 | 1.25 | 1.5 | 0.83513 | 0.67026 | 1 | 1 | 1.3359 | 1.6718 | 1 | 1 | 1.5802 | 2.1604 | 0.87539 | 0.75077 | 1.289 | 1.5779
Sml Engine | Petrol | Hvy | 2-Cycle | Improved | None | >50K | 1187 | 1 | 1 | 1.0685 | 1.1371 | 1.25 | 1.5 | 0.83513 | 0.67026 | 1 | 1 | 1.3359 | 1.6718 | 1 | 1 | 1.5802 | 2.1604 | 0.87539 | 0.75077 | 1.289 | 1.5779
Sml Engine | Petrol | Lt | 2-Cycle | High Tech | None | 0-25K | 1188 | 1 | 1 | 1.0685 | 1.1371 | 1.25 | 1.5 | 0.83513 | 0.67026 | 1 | 1 | 1.3359 | 1.6718 | 1 | 1 | 1.5802 | 2.1604 | 0.87539 | 0.75077 | 1.289 | 1.5779
Sml Engine | Petrol | Lt | 2-Cycle | High Tech | None | 26-50K | 1189 | 1 | 1 | 1.0685 | 1.1371 | 1.25 | 1.5 | 0.83513 | 0.67026 | 1 | 1 | 1.3359 | 1.6718 | 1 | 1 | 1.5802 | 2.1604 | 0.87539 | 0.75077 | 1.289 | 1.5779
Sml Engine | Petrol | Lt | 2-Cycle | High Tech | None | >50K | 1190 | 1 | 1 | 1.0685 | 1.1371 | 1.25 | 1.5 | 0.83513 | 0.67026 | 1 | 1 | 1.3359 | 1.6718 | 1 | 1 | 1.5802 | 2.1604 | 0.87539 | 0.75077 | 1.289 | 1.5779
Sml Engine | Petrol | Med | 2-Cycle | High Tech | None | 0-25K | 1191 | 1 | 1 | 1.0685 | 1.1371 | 1.25 | 1.5 | 0.83513 | 0.67026 | 1 | 1 | 1.3359 | 1.6718 | 1 | 1 | 1.5802 | 2.1604 | 0.87539 | 0.75077 | 1.289 | 1.5779
Sml Engine | Petrol | Med | 2-Cycle | High Tech | None | 26-50K | 1192 | 1 | 1 | 1.0685 | 1.1371 | 1.25 | 1.5 | 0.83513 | 0.67026 | 1 | 1 | 1.3359 | 1.6718 | 1 | 1 | 1.5802 | 2.1604 | 0.87539 | 0.75077 | 1.289 | 1.5779
Sml Engine | Petrol | Med | 2-Cycle | High Tech | None | >50K | 1193 | 1 | 1 | 1.0685 | 1.1371 | 1.25 | 1.5 | 0.83513 | 0.67026 | 1 | 1 | 1.3359 | 1.6718 | 1 | 1 | 1.5802 | 2.1604 | 0.87539 | 0.75077 | 1.289 | 1.5779
Sml Engine | Petrol | Hvy | 2-Cycle | High Tech | None | 0-25K | 1194 | 1 | 1 | 1.0685 | 1.1371 | 1.25 | 1.5 | 0.83513 | 0.67026 | 1 | 1 | 1.3359 | 1.6718 | 1 | 1 | 1.5802 | 2.1604 | 0.87539 | 0.75077 | 1.289 | 1.5779
Sml Engine | Petrol | Hvy | 2-Cycle | High Tech | None | 26-50K | 1195 | 1 | 1 | 1.0685 | 1.1371 | 1.25 | 1.5 | 0.83513 | 0.67026 | 1 | 1 | 1.3359 | 1.6718 | 1 | 1 | 1.5802 | 2.1604 | 0.87539 | 0.75077 | 1.289 | 1.5779
Sml Engine | Petrol | Hvy | 2-Cycle | High Tech | None | >50K | 1196 | 1 | 1 | 1.0685 | 1.1371 | 1.25 | 1.5 | 0.83513 | 0.67026 | 1 | 1 | 1.3359 | 1.6718 | 1 | 1 | 1.5802 | 2.1604 | 0.87539 | 0.75077 | 1.289 | 1.5779
Sml Engine | Petrol | Lt | 2-Cycle, FI | None | None | 0-25K | 1197 | 1 | 1 | 1.0685 | 1.1371 | 1.25 | 1.5 | 0.83513 | 0.67026 | 1 | 1 | 1.3359 | 1.6718 | 1 | 1 | 1.5802 | 2.1604 | 0.87539 | 0.75077 | 1.289 | 1.5779
Sml Engine | Petrol | Lt | 2-Cycle, FI | None | None | 26-50K | 1198 | 1 | 1 | 1.0685 | 1.1371 | 1.25 | 1.5 | 0.83513 | 0.67026 | 1 | 1 | 1.3359 | 1.6718 | 1 | 1 | 1.5802 | 2.1604 | 0.87539 | 0.75077 | 1.289 | 1.5779
Sml Engine | Petrol | Lt | 2-Cycle, FI | None | None | >50K | 1199 | 1 | 1 | 1.0685 | 1.1371 | 1.25 | 1.5 | 0.83513 | 0.67026 | 1 | 1 | 1.3359 | 1.6718 | 1 | 1 | 1.5802 | 2.1604 | 0.87539 | 0.75077 | 1.289 | 1.5779
Sml Engine | Petrol | Med | 2-Cycle, FI | None | None | 0-25K | 1200 | 1 | 1 | 1.0685 | 1.1371 | 1.25 | 1.5 | 0.83513 | 0.67026 | 1 | 1 | 1.3359 | 1.6718 | 1 | 1 | 1.5802 | 2.1604 | 0.87539 | 0.75077 | 1.289 | 1.5779
Sml Engine | Petrol | Med | 2-Cycle, FI | None | None | 26-50K | 1201 | 1 | 1 | 1.0685 | 1.1371 | 1.25 | 1.5 | 0.83513 | 0.67026 | 1 | 1 | 1.3359 | 1.6718 | 1 | 1 | 1.5802 | 2.1604 | 0.87539 | 0.75077 | 1.289 | 1.5779
Sml Engine | Petrol | Med | 2-Cycle, FI | None | None | >50K | 1202 | 1 | 1 | 1.0685 | 1.1371 | 1.25 | 1.5 | 0.83513 | 0.67026 | 1 | 1 | 1.3359 | 1.6718 | 1 | 1 | 1.5802 | 2.1604 | 0.87539 | 0.75077 | 1.289 | 1.5779
Sml Engine | Petrol | Hvy | 2-Cycle, FI | None | None | 0-25K | 1203 | 1 | 1 | 1.0685 | 1.1371 | 1.25 | 1.5 | 0.83513 | 0.67026 | 1 | 1 | 1.3359 | 1.6718 | 1 | 1 | 1.5802 | 2.1604 | 0.87539 | 0.75077 | 1.289 | 1.5779
Sml Engine | Petrol | Hvy | 2-Cycle, FI | None | None | 26-50K | 1204 | 1 | 1 | 1.0685 | 1.1371 | 1.25 | 1.5 | 0.83513 | 0.67026 | 1 | 1 | 1.3359 | 1.6718 | 1 | 1 | 1.5802 | 2.1604 | 0.87539 | 0.75077 | 1.289 | 1.5779
Sml Engine | Petrol | Hvy | 2-Cycle, FI | None | None | >50K | 1205 | 1 | 1 | 1.0685 | 1.1371 | 1.25 | 1.5 | 0.83513 | 0.67026 | 1 | 1 | 1.3359 | 1.6718 | 1 | 1 | 1.5802 | 2.1604 | 0.87539 | 0.75077 | 1.289 | 1.5779
Sml Engine | Petrol | Lt | 4-Cycle, Carb | None | None | 0-25K | 1206 | 1 | 1 | 1.0685 | 1.1371 | 1.1 | 1.2 | 0.83513 | 0.67026 | 1 | 1 | 1.3359 | 1.6718 | 1 | 1 | 1.5802 | 2.1604 | 0.87539 | 0.75077 | 1.289 | 1.5779
Sml Engine | Petrol | Lt | 4-Cycle, Carb | None | None | 26-50K | 1207 | 1 | 1 | 1.0685 | 1.1371 | 1.1 | 1.2 | 0.83513 | 0.67026 | 1 | 1 | 1.3359 | 1.6718 | 1 | 1 | 1.5802 | 2.1604 | 0.87539 | 0.75077 | 1.289 | 1.5779
Sml Engine | Petrol | Lt | 4-Cycle, Carb | None | None | >50K | 1208 | 1 | 1 | 1.0685 | 1.1371 | 1.1 | 1.2 | 0.83513 | 0.67026 | 1 | 1 | 1.3359 | 1.6718 | 1 | 1 | 1.5802 | 2.1604 | 0.87539 | 0.75077 | 1.289 | 1.5779
Sml Engine | Petrol | Med | 4-Cycle, Carb | None | None | 0-25K | 1209 | 1 | 1 | 1.0685 | 1.1371 | 1.1 | 1.2 | 0.83513 | 0.67026 | 1 | 1 | 1.3359 | 1.6718 | 1 | 1 | 1.5802 | 2.1604 | 0.87539 | 0.75077 | 1.289 | 1.5779
Sml Engine | Petrol | Med | 4-Cycle, Carb | None | None | 26-50K | 1210 | 1 | 1 | 1.0685 | 1.1371 | 1.1 | 1.2 | 0.83513 | 0.67026 | 1 | 1 | 1.3359 | 1.6718 | 1 | 1 | 1.5802 | 2.1604 | 0.87539 | 0.75077 | 1.289 | 1.5779
Sml Engine | Petrol | Med | 4-Cycle, Carb | None | None | >50K | 1211 | 1 | 1 | 1.0685 | 1.1371 | 1.1 | 1.2 | 0.83513 | 0.67026 | 1 | 1 | 1.3359 | 1.6718 | 1 | 1 | 1.5802 | 2.1604 | 0.87539 | 0.75077 | 1.289 | 1.5779
Sml Engine | Petrol | Hvy | 4-Cycle, Carb | None | None | 0-25K | 1212 | 1 | 1 | 1.0685 | 1.1371 | 1.1 | 1.2 | 0.83513 | 0.67026 | 1 | 1 | 1.3359 | 1.6718 | 1 | 1 | 1.5802 | 2.1604 | 0.87539 | 0.75077 | 1.289 | 1.5779
Sml Engine | Petrol | Hvy | 4-Cycle, Carb | None | None | 26-50K | 1213 | 1 | 1 | 1.0685 | 1.1371 | 1.1 | 1.2 | 0.83513 | 0.67026 | 1 | 1 | 1.3359 | 1.6718 | 1 | 1 | 1.5802 | 2.1604 | 0.87539 | 0.75077 | 1.289 | 1.5779
Sml Engine | Petrol | Hvy | 4-Cycle, Carb | None | None | >50K | 1214 | 1 | 1 | 1.0685 | 1.1371 | 1.1 | 1.2 | 0.83513 | 0.67026 | 1 | 1 | 1.3359 | 1.6718 | 1 | 1 | 1.5802 | 2.1604 | 0.87539 | 0.75077 | 1.289 | 1.5779
Sml Engine | Petrol | Lt | 4-Cycle, Carb | Improved | None | 0-25K | 1215 | 1 | 1 | 1.0685 | 1.1371 | 1.1 | 1.2 | 0.83513 | 0.67026 | 1 | 1 | 1.3359 | 1.6718 | 1 | 1 | 1.5802 | 2.1604 | 0.87539 | 0.75077 | 1.289 | 1.5779
Sml Engine | Petrol | Lt | 4-Cycle, Carb | Improved | None | 26-50K | 1216 | 1 | 1 | 1.0685 | 1.1371 | 1.1 | 1.2 | 0.83513 | 0.67026 | 1 | 1 | 1.3359 | 1.6718 | 1 | 1 | 1.5802 | 2.1604 | 0.87539 | 0.75077 | 1.289 | 1.5779
Sml Engine | Petrol | Lt | 4-Cycle, Carb | Improved | None | >50K | 1217 | 1 | 1 | 1.0685 | 1.1371 | 1.1 | 1.2 | 0.83513 | 0.67026 | 1 | 1 | 1.3359 | 1.6718 | 1 | 1 | 1.5802 | 2.1604 | 0.87539 | 0.75077 | 1.289 | 1.5779
Sml Engine | Petrol | Med | 4-Cycle, Carb | Improved | None | 0-25K | 1218 | 1 | 1 | 1.0685 | 1.1371 | 1.1 | 1.2 | 0.83513 | 0.67026 | 1 | 1 | 1.3359 | 1.6718 | 1 | 1 | 1.5802 | 2.1604 | 0.87539 | 0.75077 | 1.289 | 1.5779
Sml Engine | Petrol | Med | 4-Cycle, Carb | Improved | None | 26-50K | 1219 | 1 | 1 | 1.0685 | 1.1371 | 1.1 | 1.2 | 0.83513 | 0.67026 | 1 | 1 | 1.3359 | 1.6718 | 1 | 1 | 1.5802 | 2.1604 | 0.87539 | 0.75077 | 1.289 | 1.5779
Sml Engine | Petrol | Med | 4-Cycle, Carb | Improved | None | >50K | 1220 | 1 | 1 | 1.0685 | 1.1371 | 1.1 | 1.2 | 0.83513 | 0.67026 | 1 | 1 | 1.3359 | 1.6718 | 1 | 1 | 1.5802 | 2.1604 | 0.87539 | 0.75077 | 1.289 | 1.5779
Sml Engine | Petrol | Hvy | 4-Cycle, Carb | Improved | None | 0-25K | 1221 | 1 | 1 | 1.0685 | 1.1371 | 1.1 | 1.2 | 0.83513 | 0.67026 | 1 | 1 | 1.3359 | 1.6718 | 1 | 1 | 1.5802 | 2.1604 | 0.87539 | 0.75077 | 1.289 | 1.5779
Sml Engine | Petrol | Hvy | 4-Cycle, Carb | Improved | None | 26-50K | 1222 | 1 | 1 | 1.0685 | 1.1371 | 1.1 | 1.2 | 0.83513 | 0.67026 | 1 | 1 | 1.3359 | 1.6718 | 1 | 1 | 1.5802 | 2.1604 | 0.87539 | 0.75077 | 1.289 | 1.5779
Sml Engine | Petrol | Hvy | 4-Cycle, Carb | Improved | None | >50K | 1223 | 1 | 1 | 1.0685 | 1.1371 | 1.1 | 1.2 | 0.83513 | 0.67026 | 1 | 1 | 1.3359 | 1.6718 | 1 | 1 | 1.5802 | 2.1604 | 0.87539 | 0.75077 | 1.289 | 1.5779
Sml Engine | Petrol | Lt | 4-Cycle, Carb | High Tech | None | 0-25K | 1224 | 1 | 1 | 1.0685 | 1.1371 | 1.1 | 1.2 | 0.83513 | 0.67026 | 1 | 1 | 1.3359 | 1.6718 | 1 | 1 | 1.5802 | 2.1604 | 0.87539 | 0.75077 | 1.289 | 1.5779
Sml Engine | Petrol | Lt | 4-Cycle, Carb | High Tech | None | 26-50K | 1225 | 1 | 1 | 1.0685 | 1.1371 | 1.1 | 1.2 | 0.83513 | 0.67026 | 1 | 1 | 1.3359 | 1.6718 | 1 | 1 | 1.5802 | 2.1604 | 0.87539 | 0.75077 | 1.289 | 1.5779
Sml Engine | Petrol | Lt | 4-Cycle, Carb | High Tech | None | >50K | 1226 | 1 | 1 | 1.0685 | 1.1371 | 1.1 | 1.2 | 0.83513 | 0.67026 | 1 | 1 | 1.3359 | 1.6718 | 1 | 1 | 1.5802 | 2.1604 | 0.87539 | 0.75077 | 1.289 | 1.5779
Sml Engine | Petrol | Med | 4-Cycle, Carb | High Tech | None | 0-25K | 1227 | 1 | 1 | 1.0685 | 1.1371 | 1.1 | 1.2 | 0.83513 | 0.67026 | 1 | 1 | 1.3359 | 1.6718 | 1 | 1 | 1.5802 | 2.1604 | 0.87539 | 0.75077 | 1.289 | 1.5779
Sml Engine | Petrol | Med | 4-Cycle, Carb | High Tech | None | 26-50K | 1228 | 1 | 1 | 1.0685 | 1.1371 | 1.1 | 1.2 | 0.83513 | 0.67026 | 1 | 1 | 1.3359 | 1.6718 | 1 | 1 | 1.5802 | 2.1604 | 0.87539 | 0.75077 | 1.289 | 1.5779
Sml Engine | Petrol | Med | 4-Cycle, Carb | High Tech | None | >50K | 1229 | 1 | 1 | 1.0685 | 1.1371 | 1.1 | 1.2 | 0.83513 | 0.67026 | 1 | 1 | 1.3359 | 1.6718 | 1 | 1 | 1.5802 | 2.1604 | 0.87539 | 0.75077 | 1.289 | 1.5779
Sml Engine | Petrol | Hvy | 4-Cycle, Carb | High Tech | None | 0-25K | 1230 | 1 | 1 | 1.0685 | 1.1371 | 1.1 | 1.2 | 0.83513 | 0.67026 | 1 | 1 | 1.3359 | 1.6718 | 1 | 1 | 1.5802 | 2.1604 | 0.87539 | 0.75077 | 1.289 | 1.5779
Sml Engine | Petrol | Hvy | 4-Cycle, Carb | High Tech | None | 26-50K | 1231 | 1 | 1 | 1.0685 | 1.1371 | 1.1 | 1.2 | 0.83513 | 0.67026 | 1 | 1 | 1.3359 | 1.6718 | 1 | 1 | 1.5802 | 2.1604 | 0.87539 | 0.75077 | 1.289 | 1.5779
Sml Engine | Petrol | Hvy | 4-Cycle, Carb | High Tech | None | >50K | 1232 | 1 | 1 | 1.0685 | 1.1371 | 1.1 | 1.2 | 0.83513 | 0.67026 | 1 | 1 | 1.3359 | 1.6718 | 1 | 1 | 1.5802 | 2.1604 | 0.87539 | 0.75077 | 1.289 | 1.5779
Sml Engine | Petrol | Lt | 4-Cycle, Carb | Catalyst | None | 0-25K | 1233 | 1 | 1 | 1.0685 | 1.1371 | 1.1 | 1.2 | 0.83513 | 0.67026 | 1 | 1 | 1.3359 | 1.6718 | 1 | 1 | 1.5802 | 2.1604 | 0.87539 | 0.75077 | 1.289 | 1.5779
Sml Engine | Petrol | Lt | 4-Cycle, Carb | Catalyst | None | 26-50K | 1234 | 1 | 1 | 1.0685 | 1.1371 | 1.1 | 1.2 | 0.83513 | 0.67026 | 1 | 1 | 1.3359 | 1.6718 | 1 | 1 | 1.5802 | 2.1604 | 0.87539 | 0.75077 | 1.289 | 1.5779
Sml Engine | Petrol | Lt | 4-Cycle, Carb | Catalyst | None | >50K | 1235 | 1 | 1 | 1.0685 | 1.1371 | 1.1 | 1.2 | 0.83513 | 0.67026 | 1 | 1 | 1.3359 | 1.6718 | 1 | 1 | 1.5802 | 2.1604 | 0.87539 | 0.75077 | 1.289 | 1.5779
Sml Engine | Petrol | Med | 4-Cycle, Carb | Catalyst | None | 0-25K | 1236 | 1 | 1 | 1.0685 | 1.1371 | 1.1 | 1.2 | 0.83513 | 0.67026 | 1 | 1 | 1.3359 | 1.6718 | 1 | 1 | 1.5802 | 2.1604 | 0.87539 | 0.75077 | 1.289 | 1.5779
Sml Engine | Petrol | Med | 4-Cycle, Carb | Catalyst | None | 26-50K | 1237 | 1 | 1 | 1.0685 | 1.1371 | 1.1 | 1.2 | 0.83513 | 0.67026 | 1 | 1 | 1.3359 | 1.6718 | 1 | 1 | 1.5802 | 2.1604 | 0.87539 | 0.75077 | 1.289 | 1.5779
Sml Engine | Petrol | Med | 4-Cycle, Carb | Catalyst | None | >50K | 1238 | 1 | 1 | 1.0685 | 1.1371 | 1.1 | 1.2 | 0.83513 | 0.67026 | 1 | 1 | 1.3359 | 1.6718 | 1 | 1 | 1.5802 | 2.1604 | 0.87539 | 0.75077 | 1.289 | 1.5779
Sml Engine | Petrol | Hvy | 4-Cycle, Carb | Catalyst | None | 0-25K | 1239 | 1 | 1 | 1.0685 | 1.1371 | 1.1 | 1.2 | 0.83513 | 0.67026 | 1 | 1 | 1.3359 | 1.6718 | 1 | 1 | 1.5802 | 2.1604 | 0.87539 | 0.75077 | 1.289 | 1.5779
Sml Engine | Petrol | Hvy | 4-Cycle, Carb | Catalyst | None | 26-50K | 1240 | 1 | 1 | 1.0685 | 1.1371 | 1.1 | 1.2 | 0.83513 | 0.67026 | 1 | 1 | 1.3359 | 1.6718 | 1 | 1 | 1.5802 | 2.1604 | 0.87539 | 0.75077 | 1.289 | 1.5779
Sml Engine | Petrol | Hvy | 4-Cycle, Carb | Catalyst | None | >50K | 1241 | 1 | 1 | 1.0685 | 1.1371 | 1.1 | 1.2 | 0.83513 | 0.67026 | 1 | 1 | 1.3359 | 1.6718 | 1 | 1 | 1.5802 | 2.1604 | 0.87539 | 0.75077 | 1.289 | 1.5779
Sml Engine | Petrol | Lt | 4-Cycle, FI | Catalyst | PCV | 0-25K | 1242 | 1 | 1 | 1.0522 | 1.1045 | 1 | 1 | 1 | 1 | 1 | 1 | 1 | 1 | 1.0326 | 1.0651 | 1 | 1 | 1 | 1 | 1 | 1
Sml Engine | Petrol | Lt | 4-Cycle, FI | Catalyst | PCV | 26-50K | 1243 | 1 | 1 | 1.0522 | 1.1045 | 1 | 1 | 1 | 1 | 1 | 1 | 1 | 1 | 1.0326 | 1.0651 | 1 | 1 | 1 | 1 | 1 | 1
Sml Engine | Petrol | Lt | 4-Cycle, FI | Catalyst | PCV | >50K | 1244 | 1 | 1 | 1.0522 | 1.1045 | 1 | 1 | 1 | 1 | 1 | 1 | 1 | 1 | 1.0326 | 1.0651 | 1 | 1 | 1 | 1 | 1 | 1
Sml Engine | Petrol | Med | 4-Cycle, FI | Catalyst | PCV | 0-25K | 1245 | 1 | 1 | 1.0522 | 1.1045 | 1 | 1 | 1 | 1 | 1 | 1 | 1 | 1 | 1.0326 | 1.0651 | 1 | 1 | 1 | 1 | 1 | 1
Sml Engine | Petrol | Med | 4-Cycle, FI | Catalyst | PCV | 26-50K | 1246 | 1 | 1 | 1.0522 | 1.1045 | 1 | 1 | 1 | 1 | 1 | 1 | 1 | 1 | 1.0326 | 1.0651 | 1 | 1 | 1 | 1 | 1 | 1
Sml Engine | Petrol | Med | 4-Cycle, FI | Catalyst | PCV | >50K | 1247 | 1 | 1 | 1.0522 | 1.1045 | 1 | 1 | 1 | 1 | 1 | 1 | 1 | 1 | 1.0326 | 1.0651 | 1 | 1 | 1 | 1 | 1 | 1
Sml Engine | Petrol | Hvy | 4-Cycle, FI | Catalyst | PCV | 0-25K | 1248 | 1 | 1 | 1.0522 | 1.1045 | 1 | 1 | 1 | 1 | 1 | 1 | 1 | 1 | 1.0326 | 1.0651 | 1 | 1 | 1 | 1 | 1 | 1
Sml Engine | Petrol | Hvy | 4-Cycle, FI | Catalyst | PCV | 26-50K | 1249 | 1 | 1 | 1.0522 | 1.1045 | 1 | 1 | 1 | 1 | 1 | 1 | 1 | 1 | 1.0326 | 1.0651 | 1 | 1 | 1 | 1 | 1 | 1
Sml Engine | Petrol | Hvy | 4-Cycle, FI | Catalyst | PCV | >50K | 1250 | 1 | 1 | 1.0522 | 1.1045 | 1 | 1 | 1 | 1 | 1 | 1 | 1 | 1 | 1.0326 | 1.0651 | 1 | 1 | 1 | 1 | 1 | 1
Sml Engine | CNG/LPG | Lt | 4-Cycle, Carb | Improved | None | 0-25K | 1251 | 1 | 1 | 1.0522 | 1.1045 | 1 | 1 | 1 | 1 | 1 | 1 | 1 | 1 | 1.0326 | 1.0651 | 1 | 1 | 1 | 1 | 1 | 1
Sml Engine | CNG/LPG | Lt | 4-Cycle, Carb | Improved | None | 26-50K | 1252 | 1 | 1 | 1.0522 | 1.1045 | 1 | 1 | 1 | 1 | 1 | 1 | 1 | 1 | 1.0326 | 1.0651 | 1 | 1 | 1 | 1 | 1 | 1
Sml Engine | CNG/LPG | Lt | 4-Cycle, Carb | Improved | None | >50K | 1253 | 1 | 1 | 1.0522 | 1.1045 | 1 | 1 | 1 | 1 | 1 | 1 | 1 | 1 | 1.0326 | 1.0651 | 1 | 1 | 1 | 1 | 1 | 1
Sml Engine | CNG/LPG | Med | 4-Cycle, Carb | Improved | None | 0-25K | 1254 | 1 | 1 | 1.0522 | 1.1045 | 1 | 1 | 1 | 1 | 1 | 1 | 1 | 1 | 1.0326 | 1.0651 | 1 | 1 | 1 | 1 | 1 | 1
Sml Engine | CNG/LPG | Med | 4-Cycle, Carb | Improved | None | 26-50K | 1255 | 1 | 1 | 1.0522 | 1.1045 | 1 | 1 | 1 | 1 | 1 | 1 | 1 | 1 | 1.0326 | 1.0651 | 1 | 1 | 1 | 1 | 1 | 1
Sml Engine | CNG/LPG | Med | 4-Cycle, Carb | Improved | None | >50K | 1256 | 1 | 1 | 1.0522 | 1.1045 | 1 | 1 | 1 | 1 | 1 | 1 | 1 | 1 | 1.0326 | 1.0651 | 1 | 1 | 1 | 1 | 1 | 1
Sml Engine | CNG/LPG | Hvy | 4-Cycle, Carb | Improved | None | 0-25K | 1257 | 1 | 1 | 1.0522 | 1.1045 | 1 | 1 | 1 | 1 | 1 | 1 | 1 | 1 | 1.0326 | 1.0651 | 1 | 1 | 1 | 1 | 1 | 1
Sml Engine | CNG/LPG | Hvy | 4-Cycle, Carb | Improved | None | 26-50K | 1258 | 1 | 1 | 1.0522 | 1.1045 | 1 | 1 | 1 | 1 | 1 | 1 | 1 | 1 | 1.0326 | 1.0651 | 1 | 1 | 1 | 1 | 1 | 1
Sml Engine | CNG/LPG | Hvy | 4-Cycle, Carb | Improved | None | >50K | 1259 | 1 | 1 | 1.0522 | 1.1045 | 1 | 1 | 1 | 1 | 1 | 1 | 1 | 1 | 1.0326 | 1.0651 | 1 | 1 | 1 | 1 | 1 | 1
Sml Engine | CNG/LPG | Lt | 4-Cycle, Carb | High Tech | None | 0-25K | 1260 | 1 | 1 | 1.0522 | 1.1045 | 1 | 1 | 1 | 1 | 1 | 1 | 1 | 1 | 1.0326 | 1.0651 | 1 | 1 | 1 | 1 | 1 | 1
Sml Engine | CNG/LPG | Lt | 4-Cycle, Carb | High Tech | None | 26-50K | 1261 | 1 | 1 | 1.0522 | 1.1045 | 1 | 1 | 1 | 1 | 1 | 1 | 1 | 1 | 1.0326 | 1.0651 | 1 | 1 | 1 | 1 | 1 | 1
Sml Engine | CNG/LPG | Lt | 4-Cycle, Carb | High Tech | None | >50K | 1262 | 1 | 1 | 1.0522 | 1.1045 | 1 | 1 | 1 | 1 | 1 | 1 | 1 | 1 | 1.0326 | 1.0651 | 1 | 1 | 1 | 1 | 1 | 1
Sml Engine | CNG/LPG | Med | 4-Cycle, Carb | High Tech | None | 0-25K | 1263 | 1 | 1 | 1.0522 | 1.1045 | 1 | 1 | 1 | 1 | 1 | 1 | 1 | 1 | 1.0326 | 1.0651 | 1 | 1 | 1 | 1 | 1 | 1
Sml Engine | CNG/LPG | Med | 4-Cycle, Carb | High Tech | None | 26-50K | 1264 | 1 | 1 | 1.0522 | 1.1045 | 1 | 1 | 1 | 1 | 1 | 1 | 1 | 1 | 1.0326 | 1.0651 | 1 | 1 | 1 | 1 | 1 | 1
Sml Engine | CNG/LPG | Med | 4-Cycle, Carb | High Tech | None | >50K | 1265 | 1 | 1 | 1.0522 | 1.1045 | 1 | 1 | 1 | 1 | 1 | 1 | 1 | 1 | 1.0326 | 1.0651 | 1 | 1 | 1 | 1 | 1 | 1
Sml Engine | CNG/LPG | Hvy | 4-Cycle, Carb | High Tech | None | 0-25K | 1266 | 1 | 1 | 1.0522 | 1.1045 | 1 | 1 | 1 | 1 | 1 | 1 | 1 | 1 | 1.0326 | 1.0651 | 1 | 1 | 1 | 1 | 1 | 1
Sml Engine | CNG/LPG | Hvy | 4-Cycle, Carb | High Tech | None | 26-50K | 1267 | 1 | 1 | 1.0522 | 1.1045 | 1 | 1 | 1 | 1 | 1 | 1 | 1 | 1 | 1.0326 | 1.0651 | 1 | 1 | 1 | 1 | 1 | 1
Sml Engine | CNG/LPG | Hvy | 4-Cycle, Carb | High Tech | None | >50K | 1268 | 1 | 1 | 1.0522 | 1.1045 | 1 | 1 | 1 | 1 | 1 | 1 | 1 | 1 | 1.0326 | 1.0651 | 1 | 1 | 1 | 1 | 1 | 1
Sml Engine | CNG/LPG | Lt | 4-Cycle, Carb | Catalyst | None | 0-25K | 1269 | 1 | 1 | 1.0685 | 1.1371 | 1.1 | 1.2 | 0.83513 | 0.67026 | 1 | 1 | 1.3359 | 1.6718 | 1.015 | 1.03 | 1.5802 | 2.1604 | 0.87539 | 0.75077 | 1.289 | 1.5779
Sml Engine | CNG/LPG | Lt | 4-Cycle, Carb | Catalyst | None | 26-50K | 1270 | 1 | 1 | 1.0685 | 1.1371 | 1.1 | 1.2 | 0.83513 | 0.67026 | 1 | 1 | 1.3359 | 1.6718 | 1.015 | 1.03 | 1.5802 | 2.1604 | 0.87539 | 0.75077 | 1.289 | 1.5779
Sml Engine | CNG/LPG | Lt | 4-Cycle, Carb | Catalyst | None | >50K | 1271 | 1 | 1 | 1.0685 | 1.1371 | 1.1 | 1.2 | 0.83513 | 0.67026 | 1 | 1 | 1.3359 | 1.6718 | 1.015 | 1.03 | 1.5802 | 2.1604 | 0.87539 | 0.75077 | 1.289 | 1.5779
Sml Engine | CNG/LPG | Med | 4-Cycle, Carb | Catalyst | None | 0-25K | 1272 | 1 | 1 | 1.0685 | 1.1371 | 1.1 | 1.2 | 0.83513 | 0.67026 | 1 | 1 | 1.3359 | 1.6718 | 1.015 | 1.03 | 1.5802 | 2.1604 | 0.87539 | 0.75077 | 1.289 | 1.5779
Sml Engine | CNG/LPG | Med | 4-Cycle, Carb | Catalyst | None | 26-50K | 1273 | 1 | 1 | 1.0685 | 1.1371 | 1.1 | 1.2 | 0.83513 | 0.67026 | 1 | 1 | 1.3359 | 1.6718 | 1.015 | 1.03 | 1.5802 | 2.1604 | 0.87539 | 0.75077 | 1.289 | 1.5779
Sml Engine | CNG/LPG | Med | 4-Cycle, Carb | Catalyst | None | >50K | 1274 | 1 | 1 | 1.0685 | 1.1371 | 1.1 | 1.2 | 0.83513 | 0.67026 | 1 | 1 | 1.3359 | 1.6718 | 1.015 | 1.03 | 1.5802 | 2.1604 | 0.87539 | 0.75077 | 1.289 | 1.5779
Sml Engine | CNG/LPG | Hvy | 4-Cycle, Carb | Catalyst | None | 0-25K | 1275 | 1 | 1 | 1.0685 | 1.1371 | 1.1 | 1.2 | 0.83513 | 0.67026 | 1 | 1 | 1.3359 | 1.6718 | 1.015 | 1.03 | 1.5802 | 2.1604 | 0.87539 | 0.75077 | 1.289 | 1.5779
Sml Engine | CNG/LPG | Hvy | 4-Cycle, Carb | Catalyst | None | 26-50K | 1276 | 1 | 1 | 1.0685 | 1.1371 | 1.1 | 1.2 | 0.83513 | 0.67026 | 1 | 1 | 1.3359 | 1.6718 | 1.015 | 1.03 | 1.5802 | 2.1604 | 0.87539 | 0.75077 | 1.289 | 1.5779
Sml Engine | CNG/LPG | Hvy | 4-Cycle, Carb | Catalyst | None | >50K | 1277 | 1 | 1 | 1.0685 | 1.1371 | 1.1 | 1.2 | 0.83513 | 0.67026 | 1 | 1 | 1.3359 | 1.6718 | 1.015 | 1.03 | 1.5802 | 2.1604 | 0.87539 | 0.75077 | 1.289 | 1.5779
Sml Engine | CNG/LPG | Lt | 4-Cycle, FI | Catalyst | PCV | 0-25K | 1278 | 1 | 1 | 1.0522 | 1.1045 | 1 | 1 | 1 | 1 | 1 | 1 | 1 | 1 | 1.0326 | 1.0651 | 1 | 1 | 1 | 1 | 1 | 1
Sml Engine | CNG/LPG | Lt | 4-Cycle, FI | Catalyst | PCV | 26-50K | 1279 | 1 | 1 | 1.0522 | 1.1045 | 1 | 1 | 1 | 1 | 1 | 1 | 1 | 1 | 1.0326 | 1.0651 | 1 | 1 | 1 | 1 | 1 | 1
Sml Engine | CNG/LPG | Lt | 4-Cycle, FI | Catalyst | PCV | >50K | 1280 | 1 | 1 | 1.0522 | 1.1045 | 1 | 1 | 1 | 1 | 1 | 1 | 1 | 1 | 1.0326 | 1.0651 | 1 | 1 | 1 | 1 | 1 | 1
Sml Engine | CNG/LPG | Med | 4-Cycle, FI | Catalyst | PCV | 0-25K | 1281 | 1 | 1 | 1.0522 | 1.1045 | 1 | 1 | 1 | 1 | 1 | 1 | 1 | 1 | 1.0326 | 1.0651 | 1 | 1 | 1 | 1 | 1 | 1
Sml Engine | CNG/LPG | Med | 4-Cycle, FI | Catalyst | PCV | 26-50K | 1282 | 1 | 1 | 1.0522 | 1.1045 | 1 | 1 | 1 | 1 | 1 | 1 | 1 | 1 | 1.0326 | 1.0651 | 1 | 1 | 1 | 1 | 1 | 1
Sml Engine | CNG/LPG | Med | 4-Cycle, FI | Catalyst | PCV | >50K | 1283 | 1 | 1 | 1.0522 | 1.1045 | 1 | 1 | 1 | 1 | 1 | 1 | 1 | 1 | 1.0326 | 1.0651 | 1 | 1 | 1 | 1 | 1 | 1
Sml Engine | CNG/LPG | Hvy | 4-Cycle, FI | Catalyst | PCV | 0-25K | 1284 | 1 | 1 | 1.0522 | 1.1045 | 1 | 1 | 1 | 1 | 1 | 1 | 1 | 1 | 1.0326 | 1.0651 | 1 | 1 | 1 | 1 | 1 | 1
Sml Engine | CNG/LPG | Hvy | 4-Cycle, FI | Catalyst | PCV | 26-50K | 1285 | 1 | 1 | 1.0522 | 1.1045 | 1 | 1 | 1 | 1 | 1 | 1 | 1 | 1 | 1.0326 | 1.0651 | 1 | 1 | 1 | 1 | 1 | 1
Sml Engine | CNG/LPG | Hvy | 4-Cycle, FI | Catalyst | PCV | >50K | 1286 | 1 | 1 | 1.0522 | 1.1045 | 1 | 1 | 1 | 1 | 1 | 1 | 1 | 1 | 1.0326 | 1.0651 | 1 | 1 | 1 | 1 | 1 | 1
Sml Engine | OEM Ethanol | Lt | 2-Cycle | None | None | 0-25K | 1287 | 1 | 1 | 1.0685 | 1.1371 | 1.25 | 1.5 | 0.83513 | 0.67026 | 1 | 1 | 1.3359 | 1.6718 | 1.015 | 1.03 | 1.5802 | 2.1604 | 0.87539 | 0.75077 | 1.289 | 1.5779
Sml Engine | OEM Ethanol | Lt | 2-Cycle | None | None | 26-50K | 1288 | 1 | 1 | 1.0685 | 1.1371 | 1.25 | 1.5 | 0.83513 | 0.67026 | 1 | 1 | 1.3359 | 1.6718 | 1.015 | 1.03 | 1.5802 | 2.1604 | 0.87539 | 0.75077 | 1.289 | 1.5779
Sml Engine | OEM Ethanol | Lt | 2-Cycle | None | None | >50K | 1289 | 1 | 1 | 1.0685 | 1.1371 | 1.25 | 1.5 | 0.83513 | 0.67026 | 1 | 1 | 1.3359 | 1.6718 | 1.015 | 1.03 | 1.5802 | 2.1604 | 0.87539 | 0.75077 | 1.289 | 1.5779
Sml Engine | OEM Ethanol | Med | 2-Cycle | None | None | 0-25K | 1290 | 1 | 1 | 1.0685 | 1.1371 | 1.25 | 1.5 | 0.83513 | 0.67026 | 1 | 1 | 1.3359 | 1.6718 | 1.015 | 1.03 | 1.5802 | 2.1604 | 0.87539 | 0.75077 | 1.289 | 1.5779
Sml Engine | OEM Ethanol | Med | 2-Cycle | None | None | 26-50K | 1291 | 1 | 1 | 1.0685 | 1.1371 | 1.25 | 1.5 | 0.83513 | 0.67026 | 1 | 1 | 1.3359 | 1.6718 | 1.015 | 1.03 | 1.5802 | 2.1604 | 0.87539 | 0.75077 | 1.289 | 1.5779
Sml Engine | OEM Ethanol | Med | 2-Cycle | None | None | >50K | 1292 | 1 | 1 | 1.0685 | 1.1371 | 1.25 | 1.5 | 0.83513 | 0.67026 | 1 | 1 | 1.3359 | 1.6718 | 1.015 | 1.03 | 1.5802 | 2.1604 | 0.87539 | 0.75077 | 1.289 | 1.5779
Sml Engine | OEM Ethanol | Hvy | 2-Cycle | None | None | 0-25K | 1293 | 1 | 1 | 1.0685 | 1.1371 | 1.25 | 1.5 | 0.83513 | 0.67026 | 1 | 1 | 1.3359 | 1.6718 | 1.015 | 1.03 | 1.5802 | 2.1604 | 0.87539 | 0.75077 | 1.289 | 1.5779
Sml Engine | OEM Ethanol | Hvy | 2-Cycle | None | None | 26-50K | 1294 | 1 | 1 | 1.0685 | 1.1371 | 1.25 | 1.5 | 0.83513 | 0.67026 | 1 | 1 | 1.3359 | 1.6718 | 1.015 | 1.03 | 1.5802 | 2.1604 | 0.87539 | 0.75077 | 1.289 | 1.5779
Sml Engine | OEM Ethanol | Hvy | 2-Cycle | None | None | >50K | 1295 | 1 | 1 | 1.0685 | 1.1371 | 1.25 | 1.5 | 0.83513 | 0.67026 | 1 | 1 | 1.3359 | 1.6718 | 1.015 | 1.03 | 1.5802 | 2.1604 | 0.87539 | 0.75077 | 1.289 | 1.5779
Sml Engine | OEM Ethanol | Lt | 4-Cycle | None | None | 0-25K | 1296 | 1 | 1 | 1.0685 | 1.1371 | 1.25 | 1.5 | 0.83513 | 0.67026 | 1 | 1 | 1.3359 | 1.6718 | 1.015 | 1.03 | 1.5802 | 2.1604 | 0.87539 | 0.75077 | 1.289 | 1.5779
Sml Engine | OEM Ethanol | Lt | 4-Cycle | None | None | 26-50K | 1297 | 1 | 1 | 1.0685 | 1.1371 | 1.25 | 1.5 | 0.83513 | 0.67026 | 1 | 1 | 1.3359 | 1.6718 | 1.015 | 1.03 | 1.5802 | 2.1604 | 0.87539 | 0.75077 | 1.289 | 1.5779
Sml Engine | OEM Ethanol | Lt | 4-Cycle | None | None | >50K | 1298 | 1 | 1 | 1.0685 | 1.1371 | 1.25 | 1.5 | 0.83513 | 0.67026 | 1 | 1 | 1.3359 | 1.6718 | 1.015 | 1.03 | 1.5802 | 2.1604 | 0.87539 | 0.75077 | 1.289 | 1.5779
Sml Engine | OEM Ethanol | Med | 4-Cycle | None | None | 0-25K | 1299 | 1 | 1 | 1.0685 | 1.1371 | 1.25 | 1.5 | 0.83513 | 0.67026 | 1 | 1 | 1.3359 | 1.6718 | 1.015 | 1.03 | 1.5802 | 2.1604 | 0.87539 | 0.75077 | 1.289 | 1.5779
Sml Engine | OEM Ethanol | Med | 4-Cycle | None | None | 26-50K | 1300 | 1 | 1 | 1.0685 | 1.1371 | 1.25 | 1.5 | 0.83513 | 0.67026 | 1 | 1 | 1.3359 | 1.6718 | 1.015 | 1.03 | 1.5802 | 2.1604 | 0.87539 | 0.75077 | 1.289 | 1.5779
Sml Engine | OEM Ethanol | Med | 4-Cycle | None | None | >50K | 1301 | 1 | 1 | 1.0685 | 1.1371 | 1.25 | 1.5 | 0.83513 | 0.67026 | 1 | 1 | 1.3359 | 1.6718 | 1.015 | 1.03 | 1.5802 | 2.1604 | 0.87539 | 0.75077 | 1.289 | 1.5779
Sml Engine | OEM Ethanol | Hvy | 4-Cycle | None | None | 0-25K | 1302 | 1 | 1 | 1.0685 | 1.1371 | 1.25 | 1.5 | 0.83513 | 0.67026 | 1 | 1 | 1.3359 | 1.6718 | 1.015 | 1.03 | 1.5802 | 2.1604 | 0.87539 | 0.75077 | 1.289 | 1.5779
Sml Engine | OEM Ethanol | Hvy | 4-Cycle | None | None | 26-50K | 1303 | 1 | 1 | 1.0685 | 1.1371 | 1.25 | 1.5 | 0.83513 | 0.67026 | 1 | 1 | 1.3359 | 1.6718 | 1.015 | 1.03 | 1.5802 | 2.1604 | 0.87539 | 0.75077 | 1.289 | 1.5779
Sml Engine | OEM Ethanol | Hvy | 4-Cycle | None | None | >50K | 1304 | 1 | 1 | 1.0685 | 1.1371 | 1.25 | 1.5 | 0.83513 | 0.67026 | 1 | 1 | 1.3359 | 1.6718 | 1.015 | 1.03 | 1.5802 | 2.1604 | 0.87539 | 0.75077 | 1.289 | 1.5779
Sml Engine | OEM Ethanol | Lt | 4-Cycle | Catalyst | PCV | 0-25K | 1305 | 1 | 1 | 1.0685 | 1.1371 | 1.25 | 1.5 | 0.83513 | 0.67026 | 1 | 1 | 1.3359 | 1.6718 | 1.015 | 1.03 | 1.5802 | 2.1604 | 0.87539 | 0.75077 | 1.289 | 1.5779
Sml Engine | OEM Ethanol | Lt | 4-Cycle | Catalyst | PCV | 26-50K | 1306 | 1 | 1 | 1.0685 | 1.1371 | 1.25 | 1.5 | 0.83513 | 0.67026 | 1 | 1 | 1.3359 | 1.6718 | 1.015 | 1.03 | 1.5802 | 2.1604 | 0.87539 | 0.75077 | 1.289 | 1.5779
Sml Engine | OEM Ethanol | Lt | 4-Cycle | Catalyst | PCV | >50K | 1307 | 1 | 1 | 1.0685 | 1.1371 | 1.25 | 1.5 | 0.83513 | 0.67026 | 1 | 1 | 1.3359 | 1.6718 | 1.015 | 1.03 | 1.5802 | 2.1604 | 0.87539 | 0.75077 | 1.289 | 1.5779
Sml Engine | OEM Ethanol | Med | 4-Cycle | Catalyst | PCV | 0-25K | 1308 | 1 | 1 | 1.0685 | 1.1371 | 1.25 | 1.5 | 0.83513 | 0.67026 | 1 | 1 | 1.3359 | 1.6718 | 1.015 | 1.03 | 1.5802 | 2.1604 | 0.87539 | 0.75077 | 1.289 | 1.5779
Sml Engine | OEM Ethanol | Med | 4-Cycle | Catalyst | PCV | 26-50K | 1309 | 1 | 1 | 1.0685 | 1.1371 | 1.25 | 1.5 | 0.83513 | 0.67026 | 1 | 1 | 1.3359 | 1.6718 | 1.015 | 1.03 | 1.5802 | 2.1604 | 0.87539 | 0.75077 | 1.289 | 1.5779
Sml Engine | OEM Ethanol | Med | 4-Cycle | Catalyst | PCV | >50K | 1310 | 1 | 1 | 1.0685 | 1.1371 | 1.25 | 1.5 | 0.83513 | 0.67026 | 1 | 1 | 1.3359 | 1.6718 | 1.015 | 1.03 | 1.5802 | 2.1604 | 0.87539 | 0.75077 | 1.289 | 1.5779
Sml Engine | OEM Ethanol | Hvy | 4-Cycle | Catalyst | PCV | 0-25K | 1311 | 1 | 1 | 1.0685 | 1.1371 | 1.25 | 1.5 | 0.83513 | 0.67026 | 1 | 1 | 1.3359 | 1.6718 | 1.015 | 1.03 | 1.5802 | 2.1604 | 0.87539 | 0.75077 | 1.289 | 1.5779
Sml Engine | OEM Ethanol | Hvy | 4-Cycle | Catalyst | PCV | 26-50K | 1312 | 1 | 1 | 1.0685 | 1.1371 | 1.25 | 1.5 | 0.83513 | 0.67026 | 1 | 1 | 1.3359 | 1.6718 | 1.015 | 1.03 | 1.5802 | 2.1604 | 0.87539 | 0.75077 | 1.289 | 1.5779
Sml Engine | OEM Ethanol | Hvy | 4-Cycle | Catalyst | PCV | >50K | 1313 | 1 | 1 | 1.0685 | 1.1371 | 1.25 | 1.5 | 0.83513 | 0.67026 | 1 | 1 | 1.3359 | 1.6718 | 1.015 | 1.03 | 1.5802 | 2.1604 | 0.87539 | 0.75077 | 1.289 | 1.5779
Sml Engine | Diesel | Med | 4-Cycle | None | None | 0-25K | 1314 | 1 | 1 | 1 | 1 | 1.11 | 1.22 | 1 | 1 | 1 | 1 | 1.5256 | 2.0511 | 1 | 1 | 1.7326 | 2.4652 | 1.01 | 1.02 | 1.5256 | 2.0512
Sml Engine | Diesel | Med | 4-Cycle | None | None | 26-50K | 1315 | 1 | 1 | 1 | 1 | 1.11 | 1.22 | 1 | 1 | 1 | 1 | 1.5256 | 2.0511 | 1 | 1 | 1.7326 | 2.4652 | 1.01 | 1.02 | 1.5256 | 2.0512
Sml Engine | Diesel | Med | 4-Cycle | None | None | >50K | 1316 | 1 | 1 | 1 | 1 | 1.11 | 1.22 | 1 | 1 | 1 | 1 | 1.5256 | 2.0511 | 1 | 1 | 1.7326 | 2.4652 | 1.01 | 1.02 | 1.5256 | 2.0512
Sml Engine | Diesel | Med | 4-Cycle | Improved | None | 0-25K | 1317 | 1 | 1 | 1 | 1 | 1.11 | 1.22 | 1 | 1 | 1 | 1 | 1.5256 | 2.0511 | 1 | 1 | 1.7326 | 2.4652 | 1.01 | 1.02 | 1.5256 | 2.0512
Sml Engine | Diesel | Med | 4-Cycle | Improved | None | 26-50K | 1318 | 1 | 1 | 1 | 1 | 1.11 | 1.22 | 1 | 1 | 1 | 1 | 1.5256 | 2.0511 | 1 | 1 | 1.7326 | 2.4652 | 1.01 | 1.02 | 1.5256 | 2.0512
Sml Engine | Diesel | Med | 4-Cycle | Improved | None | >50K | 1319 | 1 | 1 | 1 | 1 | 1.11 | 1.22 | 1 | 1 | 1 | 1 | 1.5256 | 2.0511 | 1 | 1 | 1.7326 | 2.4652 | 1.01 | 1.02 | 1.5256 | 2.0512
Sml Engine | Diesel | Med | 4-Cycle | High Tech | None | 0-25K | 1320 | 1 | 1 | 1 | 1 | 1.11 | 1.22 | 1 | 1 | 1 | 1 | 1.5256 | 2.0511 | 1 | 1 | 1.7326 | 2.4652 | 1.01 | 1.02 | 1.5256 | 2.0512
Sml Engine | Diesel | Med | 4-Cycle | High Tech | None | 26-50K | 1321 | 1 | 1 | 1 | 1 | 1.11 | 1.22 | 1 | 1 | 1 | 1 | 1.5256 | 2.0511 | 1 | 1 | 1.7326 | 2.4652 | 1.01 | 1.02 | 1.5256 | 2.0512
Sml Engine | Diesel | Med | 4-Cycle | High Tech | None | >50K | 1322 | 1 | 1 | 1 | 1 | 1.11 | 1.22 | 1 | 1 | 1 | 1 | 1.5256 | 2.0511 | 1 | 1 | 1.7326 | 2.4652 | 1.01 | 1.02 | 1.5256 | 2.0512
Sml Engine | Diesel | Med | 4-Cycle | Catalyst | None | 0-25K | 1323 | 1 | 1 | 1 | 1 | 1.11 | 1.22 | 1 | 1 | 1 | 1 | 1.5256 | 2.0511 | 1 | 1 | 1.7326 | 2.4652 | 1.01 | 1.02 | 1.5256 | 2.0512
Sml Engine | Diesel | Med | 4-Cycle | Catalyst | None | 26-50K | 1324 | 1 | 1 | 1 | 1 | 1.11 | 1.22 | 1 | 1 | 1 | 1 | 1.5256 | 2.0511 | 1 | 1 | 1.7326 | 2.4652 | 1.01 | 1.02 | 1.5256 | 2.0512
Sml Engine | Diesel | Med | 4-Cycle | Catalyst | None | >50K | 1325 | 1 | 1 | 1 | 1 | 1.11 | 1.22 | 1 | 1 | 1 | 1 | 1.5256 | 2.0511 | 1 | 1 | 1.7326 | 2.4652 | 1.01 | 1.02 | 1.5256 | 2.0512
Zero Emissions Vehicle | N/A | N/A | N/A | N/A | N/A | All | 1326 | 1 | 1 | 1 | 1 | 1 | 1 | 1 | 1 | 1 | 1 | 1 | 1 | 1 | 1 | 1 | 1 | 1 | 1 | 1 | 1
User Technology 1 | Fuel | Wt | Air/Fuel | ExCntrl | EvapCntrl | User | 1327 | 1 | 1 | 1.055 | 1.11 | 1.11 | 1.22 | 0.85 | 0.7 | 0.95 | 0.9 | 1.125 | 1.25 | 1.01 | 1.02 | 1.125 | 1.25 | 0.95 | 0.9 | 1.125 | 1.25
User Technology 2 | Fuel | Wt | Air/Fuel | ExCntrl | EvapCntrl | User | 1328 | 1 | 1 | 1.055 | 1.11 | 1.11 | 1.22 | 0.85 | 0.7 | 0.95 | 0.9 | 1.125 | 1.25 | 1.01 | 1.02 | 1.125 | 1.25 | 0.95 | 0.9 | 1.125 | 1.25
User Technology 3 | Fuel | Wt | Air/Fuel | ExCntrl | EvapCntrl | User | 1329 | 1 | 1 | 1.055 | 1.11 | 1.11 | 1.22 | 0.85 | 0.7 | 0.95 | 0.9 | 1.125 | 1.25 | 1.01 | 1.02 | 1.125 | 1.25 | 0.95 | 0.9 | 1.125 | 1.25
User Technology 4 | Fuel | Wt | Air/Fuel | ExCntrl | EvapCntrl | User | 1330 | 1 | 1 | 1.055 | 1.11 | 1.11 | 1.22 | 0.85 | 0.7 | 0.95 | 0.9 | 1.125 | 1.25 | 1.01 | 1.02 | 1.125 | 1.25 | 0.95 | 0.9 | 1.125 | 1.25
User Technology 5 | Fuel | Wt | Air/Fuel | ExCntrl | EvapCntrl | User | 1331 | 1 | 1 | 1.055 | 1.11 | 1.11 | 1.22 | 0.85 | 0.7 | 0.95 | 0.9 | 1.125 | 1.25 | 1.01 | 1.02 | 1.125 | 1.25 | 0.95 | 0.9 | 1.125 | 1.25
User Technology 6 | Fuel | Wt | Air/Fuel | ExCntrl | EvapCntrl | User | 1332 | 1 | 1 | 1.055 | 1.11 | 1.11 | 1.22 | 0.85 | 0.7 | 0.95 | 0.9 | 1.125 | 1.25 | 1.01 | 1.02 | 1.125 | 1.25 | 0.95 | 0.9 | 1.125 | 1.25
User Technology 7 | Fuel | Wt | Air/Fuel | ExCntrl | EvapCntrl | User | 1333 | 1 | 1 | 1.055 | 1.11 | 1.11 | 1.22 | 0.85 | 0.7 | 0.95 | 0.9 | 1.125 | 1.25 | 1.01 | 1.02 | 1.125 | 1.25 | 0.95 | 0.9 | 1.125 | 1.25
User Technology 8 | Fuel | Wt | Air/Fuel | ExCntrl | EvapCntrl | User | 1334 | 1 | 1 | 1.055 | 1.11 | 1.11 | 1.22 | 0.85 | 0.7 | 0.95 | 0.9 | 1.125 | 1.25 | 1.01 | 1.02 | 1.125 | 1.25 | 0.95 | 0.9 | 1.125 | 1.25
User Technology 9 | Fuel | Wt | Air/Fuel | ExCntrl | EvapCntrl | User | 1335 | 1 | 1 | 1.055 | 1.11 | 1.11 | 1.22 | 0.85 | 0.7 | 0.95 | 0.9 | 1.125 | 1.25 | 1.01 | 1.02 | 1.125 | 1.25 | 0.95 | 0.9 | 1.125 | 1.25
User Technology 10 | Fuel | Wt | Air/Fuel | ExCntrl | EvapCntrl | User | 1336 | 1 | 1 | 1.055 | 1.11 | 1.11 | 1.22 | 0.85 | 0.7 | 0.95 | 0.9 | 1.125 | 1.25 | 1.01 | 1.02 | 1.125 | 1.25 | 0.95 | 0.9 | 1.125 | 1.25
User Technology 11 | Fuel | Wt | Air/Fuel | ExCntrl | EvapCntrl | User | 1337 | 1 | 1 | 1.055 | 1.11 | 1.11 | 1.22 | 0.85 | 0.7 | 0.95 | 0.9 | 1.125 | 1.25 | 1.01 | 1.02 | 1.125 | 1.25 | 0.95 | 0.9 | 1.125 | 1.25
User Technology 12 | Fuel | Wt | Air/Fuel | ExCntrl | EvapCntrl | User | 1338 | 1 | 1 | 1.055 | 1.11 | 1.11 | 1.22 | 0.85 | 0.7 | 0.95 | 0.9 | 1.125 | 1.25 | 1.01 | 1.02 | 1.125 | 1.25 | 0.95 | 0.9 | 1.125 | 1.25
User Technology 13 | Fuel | Wt | Air/Fuel | ExCntrl | EvapCntrl | User | 1339 | 1 | 1 | 1.055 | 1.11 | 1.11 | 1.22 | 0.85 | 0.7 | 0.95 | 0.9 | 1.125 | 1.25 | 1.01 | 1.02 | 1.125 | 1.25 | 0.95 | 0.9 | 1.125 | 1.25
User Technology 14 | Fuel | Wt | Air/Fuel | ExCntrl | EvapCntrl | User | 1340 | 1 | 1 | 1.055 | 1.11 | 1.11 | 1.22 | 0.85 | 0.7 | 0.95 | 0.9 | 1.125 | 1.25 | 1.01 | 1.02 | 1.125 | 1.25 | 0.95 | 0.9 | 1.125 | 1.25
User Technology 15 | Fuel | Wt | Air/Fuel | ExCntrl | EvapCntrl | User | 1341 | 1 | 1 | 1.055 | 1.11 | 1.11 | 1.22 | 0.85 | 0.7 | 0.95 | 0.9 | 1.125 | 1.25 | 1.01 | 1.02 | 1.125 | 1.25 | 0.95 | 0.9 | 1.125 | 1.25
User Technology 16 | Fuel | Wt | Air/Fuel | ExCntrl | EvapCntrl | User | 1342 | 1 | 1 | 1.055 | 1.11 | 1.11 | 1.22 | 0.85 | 0.7 | 0.95 | 0.9 | 1.125 | 1.25 | 1.01 | 1.02 | 1.125 | 1.25 | 0.95 | 0.9 | 1.125 | 1.25
User Technology 17 | Fuel | Wt | Air/Fuel | ExCntrl | EvapCntrl | User | 1343 | 1 | 1 | 1.055 | 1.11 | 1.11 | 1.22 | 0.85 | 0.7 | 0.95 | 0.9 | 1.125 | 1.25 | 1.01 | 1.02 | 1.125 | 1.25 | 0.95 | 0.9 | 1.125 | 1.25
User Technology 18 | Fuel | Wt | Air/Fuel | ExCntrl | EvapCntrl | User | 1344 | 1 | 1 | 1.055 | 1.11 | 1.11 | 1.22 | 0.85 | 0.7 | 0.95 | 0.9 | 1.125 | 1.25 | 1.01 | 1.02 | 1.125 | 1.25 | 0.95 | 0.9 | 1.125 | 1.25
User Technology 19 | Fuel | Wt | Air/Fuel | ExCntrl | EvapCntrl | User | 1345 | 1 | 1 | 1.055 | 1.11 | 1.11 | 1.22 | 0.85 | 0.7 | 0.95 | 0.9 | 1.125 | 1.25 | 1.01 | 1.02 | 1.125 | 1.25 | 0.95 | 0.9 | 1.125 | 1.25
User Technology 20 | Fuel | Wt | Air/Fuel | ExCntrl | EvapCntrl | User | 1346 | 1 | 1 | 1.055 | 1.11 | 1.11 | 1.22 | 0.85 | 0.7 | 0.95 | 0.9 | 1.125 | 1.25 | 1.01 | 1.02 | 1.125 | 1.25 | 0.95 | 0.9 | 1.125 | 1.25
User Technology 21 | Fuel | Wt | Air/Fuel | ExCntrl | EvapCntrl | User | 1347 | 1 | 1 | 1 | 1 | 1 | 1 | 1 | 1 | 1 | 1 | 1 | 1 | 1 | 1 | 1 | 1 | 1 | 1 | 1 | 1
User Technology 22 | Fuel | Wt | Air/Fuel | ExCntrl | EvapCntrl | User | 1348 | 1 | 1 | 1 | 1 | 1 | 1 | 1 | 1 | 1 | 1 | 1 | 1 | 1 | 1 | 1 | 1 | 1 | 1 | 1 | 1
User Technology 23 | Fuel | Wt | Air/Fuel | ExCntrl | EvapCntrl | User | 1349 | 1 | 1 | 1 | 1 | 1 | 1 | 1 | 1 | 1 | 1 | 1 | 1 | 1 | 1 | 1 | 1 | 1 | 1 | 1 | 1
User Technology 24 | Fuel | Wt | Air/Fuel | ExCntrl | EvapCntrl | User | 1350 | 1 | 1 | 1 | 1 | 1 | 1 | 1 | 1 | 1 | 1 | 1 | 1 | 1 | 1 | 1 | 1 | 1 | 1 | 1 | 1
User Technology 25 | Fuel | Wt | Air/Fuel | ExCntrl | EvapCntrl | User | 1351 | 1 | 1 | 1 | 1 | 1 | 1 | 1 | 1 | 1 | 1 | 1 | 1 | 1 | 1 | 1 | 1 | 1 | 1 | 1 | 1
User Technology 26 | Fuel | Wt | Air/Fuel | ExCntrl | EvapCntrl | User | 1352 | 1 | 1 | 1 | 1 | 1 | 1 | 1 | 1 | 1 | 1 | 1 | 1 | 1 | 1 | 1 | 1 | 1 | 1 | 1 | 1
User Technology 27 | Fuel | Wt | Air/Fuel | ExCntrl | EvapCntrl | User | 1353 | 1 | 1 | 1 | 1 | 1 | 1 | 1 | 1 | 1 | 1 | 1 | 1 | 1 | 1 | 1 | 1 | 1 | 1 | 1 | 1
User Technology 28 | Fuel | Wt | Air/Fuel | ExCntrl | EvapCntrl | User | 1354 | 1 | 1 | 1 | 1 | 1 | 1 | 1 | 1 | 1 | 1 | 1 | 1 | 1 | 1 | 1 | 1 | 1 | 1 | 1 | 1
User Technology 29 | Fuel | Wt | Air/Fuel | ExCntrl | EvapCntrl | User | 1355 | 1 | 1 | 1 | 1 | 1 | 1 | 1 | 1 | 1 | 1 | 1 | 1 | 1 | 1 | 1 | 1 | 1 | 1 | 1 | 1
User Technology 30 | Fuel | Wt | Air/Fuel | ExCntrl | EvapCntrl | User | 1356 | 1 | 1 | 1 | 1 | 1 | 1 | 1 | 1 | 1 | 1 | 1 | 1 | 1 | 1 | 1 | 1 | 1 | 1 | 1 | 1
User Technology 31 | Fuel | Wt | Air/Fuel | ExCntrl | EvapCntrl | User | 1357 | 1 | 1 | 1 | 1 | 1 | 1 | 1 | 1 | 1 | 1 | 1 | 1 | 1 | 1 | 1 | 1 | 1 | 1 | 1 | 1
User Technology 32 | Fuel | Wt | Air/Fuel | ExCntrl | EvapCntrl | User | 1358 | 1 | 1 | 1 | 1 | 1 | 1 | 1 | 1 | 1 | 1 | 1 | 1 | 1 | 1 | 1 | 1 | 1 | 1 | 1 | 1
User Technology 33 | Fuel | Wt | Air/Fuel | ExCntrl | EvapCntrl | User | 1359 | 1 | 1 | 1 | 1 | 1 | 1 | 1 | 1 | 1 | 1 | 1 | 1 | 1 | 1 | 1 | 1 | 1 | 1 | 1 | 1
User Technology 34 | Fuel | Wt | Air/Fuel | ExCntrl | EvapCntrl | User | 1360 | 1 | 1 | 1 | 1 | 1 | 1 | 1 | 1 | 1 | 1 | 1 | 1 | 1 | 1 | 1 | 1 | 1 | 1 | 1 | 1
User Technology 35 | Fuel | Wt | Air/Fuel | ExCntrl | EvapCntrl | User | 1361 | 1 | 1 | 1 | 1 | 1 | 1 | 1 | 1 | 1 | 1 | 1 | 1 | 1 | 1 | 1 | 1 | 1 | 1 | 1 | 1
User Technology 36 | Fuel | Wt | Air/Fuel | ExCntrl | EvapCntrl | User | 1362 | 1 | 1 | 1 | 1 | 1 | 1 | 1 | 1 | 1 | 1 | 1 | 1 | 1 | 1 | 1 | 1 | 1 | 1 | 1 | 1
User Technology 37 | Fuel | Wt | Air/Fuel | ExCntrl | EvapCntrl | User | 1363 | 1 | 1 | 1 | 1 | 1 | 1 | 1 | 1 | 1 | 1 | 1 | 1 | 1 | 1 | 1 | 1 | 1 | 1 | 1 | 1
User Technology 38 | Fuel | Wt | Air/Fuel | ExCntrl | EvapCntrl | User | 1364 | 1 | 1 | 1 | 1 | 1 | 1 | 1 | 1 | 1 | 1 | 1 | 1 | 1 | 1 | 1 | 1 | 1 | 1 | 1 | 1
User Technology 39 | Fuel | Wt | Air/Fuel | ExCntrl | EvapCntrl | User | 1365 | 1 | 1 | 1 | 1 | 1 | 1 | 1 | 1 | 1 | 1 | 1 | 1 | 1 | 1 | 1 | 1 | 1 | 1 | 1 | 1
User Technology 40 | Fuel | Wt | Air/Fuel | ExCntrl | EvapCntrl | User | 1366 | 1 | 1 | 1 | 1 | 1 | 1 | 1 | 1 | 1 | 1 | 1 | 1 | 1 | 1 | 1 | 1 | 1 | 1 | 1 | 1
User Technology 41 | Fuel | Wt | Air/Fuel | ExCntrl | EvapCntrl | User | 1367 | 1 | 1 | 1 | 1 | 1 | 1 | 1 | 1 | 1 | 1 | 1 | 1 | 1 | 1 | 1 | 1 | 1 | 1 | 1 | 1
User Technology 42 | Fuel | Wt | Air/Fuel | ExCntrl | EvapCntrl | User | 1368 | 1 | 1 | 1 | 1 | 1 | 1 | 1 | 1 | 1 | 1 | 1 | 1 | 1 | 1 | 1 | 1 | 1 | 1 | 1 | 1
User Technology 43 | Fuel | Wt | Air/Fuel | ExCntrl | EvapCntrl | User | 1369 | 1 | 1 | 1 | 1 | 1 | 1 | 1 | 1 | 1 | 1 | 1 | 1 | 1 | 1 | 1 | 1 | 1 | 1 | 1 | 1
User Technology 44 | Fuel | Wt | Air/Fuel | ExCntrl | EvapCntrl | User | 1370 | 1 | 1 | 1 | 1 | 1 | 1 | 1 | 1 | 1 | 1 | 1 | 1 | 1 | 1 | 1 | 1 | 1 | 1 | 1 | 1
User Technology 45 | Fuel | Wt | Air/Fuel | ExCntrl | EvapCntrl | User | 1371 | 1 | 1 | 1 | 1 | 1 | 1 | 1 | 1 | 1 | 1 | 1 | 1 | 1 | 1 | 1 | 1 | 1 | 1 | 1 | 1

## GasOverall
Description | Fuel | Weight | Air/Fuel Control | Exhaust Control | Evapor-ative Control | Age | Index | VOC, Buta, Form, Ace Clean/PreMix | VOC, Buta, Form, Ace Clean/Non-PreMix | VOC, Buta, Form, Ace Moderate/Non-PreMix | PM Clean/PreMix | PM Clean/Non-Premix | PM Moderate/Non-Premix | CO Clean/PreMix and Clean/Non-PreMix
Auto/Sml Truck | Petrol | Light | Carburetor | None | PCV | <79K km | 0 | 0.97 | 0.97 | 1 | 0.97 | 0.97 | 1 | 0.97
Auto/Sml Truck | Petrol | Light | Carburetor | None | PCV | 80-161K km | 1 | 0.97 | 0.97 | 1 | 0.97 | 0.97 | 1 | 0.97
Auto/Sml Truck | Petrol | Light | Carburetor | None | PCV | >161K km | 2 | 0.97 | 0.97 | 1 | 0.97 | 0.97 | 1 | 0.97
Auto/Sml Truck | Petrol | Medium | Carburetor | None | PCV | <79K km | 3 | 0.97 | 0.97 | 1 | 0.97 | 0.97 | 1 | 0.97
Auto/Sml Truck | Petrol | Medium | Carburetor | None | PCV | 80-161K km | 4 | 0.97 | 0.97 | 1 | 0.97 | 0.97 | 1 | 0.97
Auto/Sml Truck | Petrol | Medium | Carburetor | None | PCV | >161K km | 5 | 0.97 | 0.97 | 1 | 0.97 | 0.97 | 1 | 0.97
Auto/Sml Truck | Petrol | Heavy | Carburetor | None | PCV | <79K km | 6 | 0.97 | 0.97 | 1 | 0.97 | 0.97 | 1 | 0.97
Auto/Sml Truck | Petrol | Heavy | Carburetor | None | PCV | 80-161K km | 7 | 0.97 | 0.97 | 1 | 0.97 | 0.97 | 1 | 0.97
Auto/Sml Truck | Petrol | Heavy | Carburetor | None | PCV | >161K km | 8 | 0.97 | 0.97 | 1 | 0.97 | 0.97 | 1 | 0.97
Auto/Sml Truck | Petrol | Light | Carburetor | 2-Way | PCV | <79K km | 9 | 0.97 | 0.97 | 1 | 0.97 | 0.97 | 1 | 0.97
Auto/Sml Truck | Petrol | Light | Carburetor | 2-Way | PCV | 80-161K km | 10 | 0.97 | 0.97 | 1 | 0.97 | 0.97 | 1 | 0.97
Auto/Sml Truck | Petrol | Light | Carburetor | 2-Way | PCV | >161K km | 11 | 0.97 | 0.97 | 1 | 0.97 | 0.97 | 1 | 0.97
Auto/Sml Truck | Petrol | Medium | Carburetor | 2-Way | PCV | <79K km | 12 | 0.97 | 0.97 | 1 | 0.97 | 0.97 | 1 | 0.97
Auto/Sml Truck | Petrol | Medium | Carburetor | 2-Way | PCV | 80-161K km | 13 | 0.97 | 0.97 | 1 | 0.97 | 0.97 | 1 | 0.97
Auto/Sml Truck | Petrol | Medium | Carburetor | 2-Way | PCV | >161K km | 14 | 0.97 | 0.97 | 1 | 0.97 | 0.97 | 1 | 0.97
Auto/Sml Truck | Petrol | Heavy | Carburetor | 2-Way | PCV | <79K km | 15 | 0.97 | 0.97 | 1 | 0.97 | 0.97 | 1 | 0.97
Auto/Sml Truck | Petrol | Heavy | Carburetor | 2-Way | PCV | 80-161K km | 16 | 0.97 | 0.97 | 1 | 0.97 | 0.97 | 1 | 0.97
Auto/Sml Truck | Petrol | Heavy | Carburetor | 2-Way | PCV | >161K km | 17 | 0.97 | 0.97 | 1 | 0.97 | 0.97 | 1 | 0.97
Auto/Sml Truck | Petrol | Light | Carburetor | 2-Way/EGR | PCV | <79K km | 18 | 0.97 | 0.97 | 1 | 0.97 | 0.97 | 1 | 0.97
Auto/Sml Truck | Petrol | Light | Carburetor | 2-Way/EGR | PCV | 80-161K km | 19 | 0.97 | 0.97 | 1 | 0.97 | 0.97 | 1 | 0.97
Auto/Sml Truck | Petrol | Light | Carburetor | 2-Way/EGR | PCV | >161K km | 20 | 0.97 | 0.97 | 1 | 0.97 | 0.97 | 1 | 0.97
Auto/Sml Truck | Petrol | Medium | Carburetor | 2-Way/EGR | PCV | <79K km | 21 | 0.97 | 0.97 | 1 | 0.97 | 0.97 | 1 | 0.97
Auto/Sml Truck | Petrol | Medium | Carburetor | 2-Way/EGR | PCV | 80-161K km | 22 | 0.97 | 0.97 | 1 | 0.97 | 0.97 | 1 | 0.97
Auto/Sml Truck | Petrol | Medium | Carburetor | 2-Way/EGR | PCV | >161K km | 23 | 0.97 | 0.97 | 1 | 0.97 | 0.97 | 1 | 0.97
Auto/Sml Truck | Petrol | Heavy | Carburetor | 2-Way/EGR | PCV | <79K km | 24 | 0.97 | 0.97 | 1 | 0.97 | 0.97 | 1 | 0.97
Auto/Sml Truck | Petrol | Heavy | Carburetor | 2-Way/EGR | PCV | 80-161K km | 25 | 0.97 | 0.97 | 1 | 0.97 | 0.97 | 1 | 0.97
Auto/Sml Truck | Petrol | Heavy | Carburetor | 2-Way/EGR | PCV | >161K km | 26 | 0.97 | 0.97 | 1 | 0.97 | 0.97 | 1 | 0.97
Auto/Sml Truck | Petrol | Light | Carburetor | 3-Way | PCV | <79K km | 27 | 0.97 | 0.97 | 1 | 0.97 | 0.97 | 1 | 0.97
Auto/Sml Truck | Petrol | Light | Carburetor | 3-Way | PCV | 80-161K km | 28 | 0.97 | 0.97 | 1 | 0.97 | 0.97 | 1 | 0.97
Auto/Sml Truck | Petrol | Light | Carburetor | 3-Way | PCV | >161K km | 29 | 0.97 | 0.97 | 1 | 0.97 | 0.97 | 1 | 0.97
Auto/Sml Truck | Petrol | Medium | Carburetor | 3-Way | PCV | <79K km | 30 | 0.97 | 0.97 | 1 | 0.97 | 0.97 | 1 | 0.97
Auto/Sml Truck | Petrol | Medium | Carburetor | 3-Way | PCV | 80-161K km | 31 | 0.97 | 0.97 | 1 | 0.97 | 0.97 | 1 | 0.97
Auto/Sml Truck | Petrol | Medium | Carburetor | 3-Way | PCV | >161K km | 32 | 0.97 | 0.97 | 1 | 0.97 | 0.97 | 1 | 0.97
Auto/Sml Truck | Petrol | Heavy | Carburetor | 3-Way | PCV | <79K km | 33 | 0.97 | 0.97 | 1 | 0.97 | 0.97 | 1 | 0.97
Auto/Sml Truck | Petrol | Heavy | Carburetor | 3-Way | PCV | 80-161K km | 34 | 0.97 | 0.97 | 1 | 0.97 | 0.97 | 1 | 0.97
Auto/Sml Truck | Petrol | Heavy | Carburetor | 3-Way | PCV | >161K km | 35 | 0.97 | 0.97 | 1 | 0.97 | 0.97 | 1 | 0.97
Auto/Sml Truck | Petrol | Light | Carburetor | 3-Way/EGR | PCV | <79K km | 36 | 0.97 | 0.97 | 1 | 0.97 | 0.97 | 1 | 0.97
Auto/Sml Truck | Petrol | Light | Carburetor | 3-Way/EGR | PCV | 80-161K km | 37 | 0.97 | 0.97 | 1 | 0.97 | 0.97 | 1 | 0.97
Auto/Sml Truck | Petrol | Light | Carburetor | 3-Way/EGR | PCV | >161K km | 38 | 0.97 | 0.97 | 1 | 0.97 | 0.97 | 1 | 0.97
Auto/Sml Truck | Petrol | Medium | Carburetor | 3-Way/EGR | PCV | <79K km | 39 | 0.97 | 0.97 | 1 | 0.97 | 0.97 | 1 | 0.97
Auto/Sml Truck | Petrol | Medium | Carburetor | 3-Way/EGR | PCV | 80-161K km | 40 | 0.97 | 0.97 | 1 | 0.97 | 0.97 | 1 | 0.97
Auto/Sml Truck | Petrol | Medium | Carburetor | 3-Way/EGR | PCV | >161K km | 41 | 0.97 | 0.97 | 1 | 0.97 | 0.97 | 1 | 0.97
Auto/Sml Truck | Petrol | Heavy | Carburetor | 3-Way/EGR | PCV | <79K km | 42 | 0.97 | 0.97 | 1 | 0.97 | 0.97 | 1 | 0.97
Auto/Sml Truck | Petrol | Heavy | Carburetor | 3-Way/EGR | PCV | 80-161K km | 43 | 0.97 | 0.97 | 1 | 0.97 | 0.97 | 1 | 0.97
Auto/Sml Truck | Petrol | Heavy | Carburetor | 3-Way/EGR | PCV | >161K km | 44 | 0.97 | 0.97 | 1 | 0.97 | 0.97 | 1 | 0.97
Auto/Sml Truck | Petrol | Light | Single-Pt FI | none | PCV | <79K km | 45 | 0.97 | 0.97 | 1 | 0.97 | 0.97 | 1 | 0.97
Auto/Sml Truck | Petrol | Light | Single-Pt FI | none | PCV | 80-161K km | 46 | 0.97 | 0.97 | 1 | 0.97 | 0.97 | 1 | 0.97
Auto/Sml Truck | Petrol | Light | Single-Pt FI | none | PCV | >161K km | 47 | 0.97 | 0.97 | 1 | 0.97 | 0.97 | 1 | 0.97
Auto/Sml Truck | Petrol | Medium | Single-Pt FI | none | PCV | <79K km | 48 | 0.97 | 0.97 | 1 | 0.97 | 0.97 | 1 | 0.97
Auto/Sml Truck | Petrol | Medium | Single-Pt FI | none | PCV | 80-161K km | 49 | 0.97 | 0.97 | 1 | 0.97 | 0.97 | 1 | 0.97
Auto/Sml Truck | Petrol | Medium | Single-Pt FI | none | PCV | >161K km | 50 | 0.97 | 0.97 | 1 | 0.97 | 0.97 | 1 | 0.97
Auto/Sml Truck | Petrol | Heavy | Single-Pt FI | none | PCV | <79K km | 51 | 0.97 | 0.97 | 1 | 0.97 | 0.97 | 1 | 0.97
Auto/Sml Truck | Petrol | Heavy | Single-Pt FI | none | PCV | 80-161K km | 52 | 0.97 | 0.97 | 1 | 0.97 | 0.97 | 1 | 0.97
Auto/Sml Truck | Petrol | Heavy | Single-Pt FI | none | PCV | >161K km | 53 | 0.97 | 0.97 | 1 | 0.97 | 0.97 | 1 | 0.97
Auto/Sml Truck | Petrol | Light | Single-Pt FI | none/EGR | PCV | <79K km | 54 | 0.97 | 0.97 | 1 | 0.97 | 0.97 | 1 | 0.97
Auto/Sml Truck | Petrol | Light | Single-Pt FI | none/EGR | PCV | 80-161K km | 55 | 0.97 | 0.97 | 1 | 0.97 | 0.97 | 1 | 0.97
Auto/Sml Truck | Petrol | Light | Single-Pt FI | none/EGR | PCV | >161K km | 56 | 0.97 | 0.97 | 1 | 0.97 | 0.97 | 1 | 0.97
Auto/Sml Truck | Petrol | Medium | Single-Pt FI | none/EGR | PCV | <79K km | 57 | 0.97 | 0.97 | 1 | 0.97 | 0.97 | 1 | 0.97
Auto/Sml Truck | Petrol | Medium | Single-Pt FI | none/EGR | PCV | 80-161K km | 58 | 0.97 | 0.97 | 1 | 0.97 | 0.97 | 1 | 0.97
Auto/Sml Truck | Petrol | Medium | Single-Pt FI | none/EGR | PCV | >161K km | 59 | 0.97 | 0.97 | 1 | 0.97 | 0.97 | 1 | 0.97
Auto/Sml Truck | Petrol | Heavy | Single-Pt FI | none/EGR | PCV | <79K km | 60 | 0.97 | 0.97 | 1 | 0.97 | 0.97 | 1 | 0.97
Auto/Sml Truck | Petrol | Heavy | Single-Pt FI | none/EGR | PCV | 80-161K km | 61 | 0.97 | 0.97 | 1 | 0.97 | 0.97 | 1 | 0.97
Auto/Sml Truck | Petrol | Heavy | Single-Pt FI | none/EGR | PCV | >161K km | 62 | 0.97 | 0.97 | 1 | 0.97 | 0.97 | 1 | 0.97
Auto/Sml Truck | Petrol | Light | Single-Pt FI | 2-Way | PCV | <79K km | 63 | 0.97 | 0.97 | 1 | 0.97 | 0.97 | 1 | 0.97
Auto/Sml Truck | Petrol | Light | Single-Pt FI | 2-Way | PCV | 80-161K km | 64 | 0.97 | 0.97 | 1 | 0.97 | 0.97 | 1 | 0.97
Auto/Sml Truck | Petrol | Light | Single-Pt FI | 2-Way | PCV | >161K km | 65 | 0.97 | 0.97 | 1 | 0.97 | 0.97 | 1 | 0.97
Auto/Sml Truck | Petrol | Medium | Single-Pt FI | 2-Way | PCV | <79K km | 66 | 0.97 | 0.97 | 1 | 0.97 | 0.97 | 1 | 0.97
Auto/Sml Truck | Petrol | Medium | Single-Pt FI | 2-Way | PCV | 80-161K km | 67 | 0.97 | 0.97 | 1 | 0.97 | 0.97 | 1 | 0.97
Auto/Sml Truck | Petrol | Medium | Single-Pt FI | 2-Way | PCV | >161K km | 68 | 0.97 | 0.97 | 1 | 0.97 | 0.97 | 1 | 0.97
Auto/Sml Truck | Petrol | Heavy | Single-Pt FI | 2-Way | PCV | <79K km | 69 | 0.97 | 0.97 | 1 | 0.97 | 0.97 | 1 | 0.97
Auto/Sml Truck | Petrol | Heavy | Single-Pt FI | 2-Way | PCV | 80-161K km | 70 | 0.97 | 0.97 | 1 | 0.97 | 0.97 | 1 | 0.97
Auto/Sml Truck | Petrol | Heavy | Single-Pt FI | 2-Way | PCV | >161K km | 71 | 0.97 | 0.97 | 1 | 0.97 | 0.97 | 1 | 0.97
Auto/Sml Truck | Petrol | Light | Single-Pt FI | 2-Way/EGR | PCV | <79K km | 72 | 0.97 | 0.97 | 1 | 0.97 | 0.97 | 1 | 0.97
Auto/Sml Truck | Petrol | Light | Single-Pt FI | 2-Way/EGR | PCV | 80-161K km | 73 | 0.97 | 0.97 | 1 | 0.97 | 0.97 | 1 | 0.97
Auto/Sml Truck | Petrol | Light | Single-Pt FI | 2-Way/EGR | PCV | >161K km | 74 | 0.97 | 0.97 | 1 | 0.97 | 0.97 | 1 | 0.97
Auto/Sml Truck | Petrol | Medium | Single-Pt FI | 2-Way/EGR | PCV | <79K km | 75 | 0.97 | 0.97 | 1 | 0.97 | 0.97 | 1 | 0.97
Auto/Sml Truck | Petrol | Medium | Single-Pt FI | 2-Way/EGR | PCV | 80-161K km | 76 | 0.97 | 0.97 | 1 | 0.97 | 0.97 | 1 | 0.97
Auto/Sml Truck | Petrol | Medium | Single-Pt FI | 2-Way/EGR | PCV | >161K km | 77 | 0.97 | 0.97 | 1 | 0.97 | 0.97 | 1 | 0.97
Auto/Sml Truck | Petrol | Heavy | Single-Pt FI | 2-Way/EGR | PCV | <79K km | 78 | 0.97 | 0.97 | 1 | 0.97 | 0.97 | 1 | 0.97
Auto/Sml Truck | Petrol | Heavy | Single-Pt FI | 2-Way/EGR | PCV | 80-161K km | 79 | 0.97 | 0.97 | 1 | 0.97 | 0.97 | 1 | 0.97
Auto/Sml Truck | Petrol | Heavy | Single-Pt FI | 2-Way/EGR | PCV | >161K km | 80 | 0.97 | 0.97 | 1 | 0.97 | 0.97 | 1 | 0.97
Auto/Sml Truck | Petrol | Light | Single-Pt FI | 3-Way | PCV | <79K km | 81 | 0.97 | 0.97 | 1 | 0.97 | 0.97 | 1 | 0.97
Auto/Sml Truck | Petrol | Light | Single-Pt FI | 3-Way | PCV | 80-161K km | 82 | 0.97 | 0.97 | 1 | 0.97 | 0.97 | 1 | 0.97
Auto/Sml Truck | Petrol | Light | Single-Pt FI | 3-Way | PCV | >161K km | 83 | 0.97 | 0.97 | 1 | 0.97 | 0.97 | 1 | 0.97
Auto/Sml Truck | Petrol | Medium | Single-Pt FI | 3-Way | PCV | <79K km | 84 | 0.97 | 0.97 | 1 | 0.97 | 0.97 | 1 | 0.97
Auto/Sml Truck | Petrol | Medium | Single-Pt FI | 3-Way | PCV | 80-161K km | 85 | 0.97 | 0.97 | 1 | 0.97 | 0.97 | 1 | 0.97
Auto/Sml Truck | Petrol | Medium | Single-Pt FI | 3-Way | PCV | >161K km | 86 | 0.97 | 0.97 | 1 | 0.97 | 0.97 | 1 | 0.97
Auto/Sml Truck | Petrol | Heavy | Single-Pt FI | 3-Way | PCV | <79K km | 87 | 0.97 | 0.97 | 1 | 0.97 | 0.97 | 1 | 0.97
Auto/Sml Truck | Petrol | Heavy | Single-Pt FI | 3-Way | PCV | 80-161K km | 88 | 0.97 | 0.97 | 1 | 0.97 | 0.97 | 1 | 0.97
Auto/Sml Truck | Petrol | Heavy | Single-Pt FI | 3-Way | PCV | >161K km | 89 | 0.97 | 0.97 | 1 | 0.97 | 0.97 | 1 | 0.97
Auto/Sml Truck | Petrol | Light | Single-Pt FI | 3-Way/EGR | PCV | <79K km | 90 | 0.97 | 0.97 | 1 | 0.97 | 0.97 | 1 | 0.97
Auto/Sml Truck | Petrol | Light | Single-Pt FI | 3-Way/EGR | PCV | 80-161K km | 91 | 0.97 | 0.97 | 1 | 0.97 | 0.97 | 1 | 0.97
Auto/Sml Truck | Petrol | Light | Single-Pt FI | 3-Way/EGR | PCV | >161K km | 92 | 0.97 | 0.97 | 1 | 0.97 | 0.97 | 1 | 0.97
Auto/Sml Truck | Petrol | Medium | Single-Pt FI | 3-Way/EGR | PCV | <79K km | 93 | 0.97 | 0.97 | 1 | 0.97 | 0.97 | 1 | 0.97
Auto/Sml Truck | Petrol | Medium | Single-Pt FI | 3-Way/EGR | PCV | 80-161K km | 94 | 0.97 | 0.97 | 1 | 0.97 | 0.97 | 1 | 0.97
Auto/Sml Truck | Petrol | Medium | Single-Pt FI | 3-Way/EGR | PCV | >161K km | 95 | 0.97 | 0.97 | 1 | 0.97 | 0.97 | 1 | 0.97
Auto/Sml Truck | Petrol | Heavy | Single-Pt FI | 3-Way/EGR | PCV | <79K km | 96 | 0.97 | 0.97 | 1 | 0.97 | 0.97 | 1 | 0.97
Auto/Sml Truck | Petrol | Heavy | Single-Pt FI | 3-Way/EGR | PCV | 80-161K km | 97 | 0.97 | 0.97 | 1 | 0.97 | 0.97 | 1 | 0.97
Auto/Sml Truck | Petrol | Heavy | Single-Pt FI | 3-Way/EGR | PCV | >161K km | 98 | 0.97 | 0.97 | 1 | 0.97 | 0.97 | 1 | 0.97
Auto/Sml Truck | Petrol | Light | Multi-Pt FI | none | PCV | <79K km | 99 | 0.97 | 0.97 | 1 | 0.97 | 0.97 | 1 | 0.97
Auto/Sml Truck | Petrol | Light | Multi-Pt FI | none | PCV | 80-161K km | 100 | 0.97 | 0.97 | 1 | 0.97 | 0.97 | 1 | 0.97
Auto/Sml Truck | Petrol | Light | Multi-Pt FI | none | PCV | >161K km | 101 | 0.97 | 0.97 | 1 | 0.97 | 0.97 | 1 | 0.97
Auto/Sml Truck | Petrol | Medium | Multi-Pt FI | none | PCV | <79K km | 102 | 0.97 | 0.97 | 1 | 0.97 | 0.97 | 1 | 0.97
Auto/Sml Truck | Petrol | Medium | Multi-Pt FI | none | PCV | 80-161K km | 103 | 0.97 | 0.97 | 1 | 0.97 | 0.97 | 1 | 0.97
Auto/Sml Truck | Petrol | Medium | Multi-Pt FI | none | PCV | >161K km | 104 | 0.97 | 0.97 | 1 | 0.97 | 0.97 | 1 | 0.97
Auto/Sml Truck | Petrol | Heavy | Multi-Pt FI | none | PCV | <79K km | 105 | 0.97 | 0.97 | 1 | 0.97 | 0.97 | 1 | 0.97
Auto/Sml Truck | Petrol | Heavy | Multi-Pt FI | none | PCV | 80-161K km | 106 | 0.97 | 0.97 | 1 | 0.97 | 0.97 | 1 | 0.97
Auto/Sml Truck | Petrol | Heavy | Multi-Pt FI | none | PCV | >161K km | 107 | 0.97 | 0.97 | 1 | 0.97 | 0.97 | 1 | 0.97
Auto/Sml Truck | Petrol | Light | Multi-Pt FI | none/EGR | PCV | <79K km | 108 | 0.97 | 0.97 | 1 | 0.97 | 0.97 | 1 | 0.97
Auto/Sml Truck | Petrol | Light | Multi-Pt FI | none/EGR | PCV | 80-161K km | 109 | 0.97 | 0.97 | 1 | 0.97 | 0.97 | 1 | 0.97
Auto/Sml Truck | Petrol | Light | Multi-Pt FI | none/EGR | PCV | >161K km | 110 | 0.97 | 0.97 | 1 | 0.97 | 0.97 | 1 | 0.97
Auto/Sml Truck | Petrol | Medium | Multi-Pt FI | none/EGR | PCV | <79K km | 111 | 0.97 | 0.97 | 1 | 0.97 | 0.97 | 1 | 0.97
Auto/Sml Truck | Petrol | Medium | Multi-Pt FI | none/EGR | PCV | 80-161K km | 112 | 0.97 | 0.97 | 1 | 0.97 | 0.97 | 1 | 0.97
Auto/Sml Truck | Petrol | Medium | Multi-Pt FI | none/EGR | PCV | >161K km | 113 | 0.97 | 0.97 | 1 | 0.97 | 0.97 | 1 | 0.97
Auto/Sml Truck | Petrol | Heavy | Multi-Pt FI | none/EGR | PCV | <79K km | 114 | 0.97 | 0.97 | 1 | 0.97 | 0.97 | 1 | 0.97
Auto/Sml Truck | Petrol | Heavy | Multi-Pt FI | none/EGR | PCV | 80-161K km | 115 | 0.97 | 0.97 | 1 | 0.97 | 0.97 | 1 | 0.97
Auto/Sml Truck | Petrol | Heavy | Multi-Pt FI | none/EGR | PCV | >161K km | 116 | 0.97 | 0.97 | 1 | 0.97 | 0.97 | 1 | 0.97
Auto/Sml Truck | Petrol | Light | Multi-Pt FI | 3-Way | PCV | <79K km | 117 | 0.97 | 0.97 | 1 | 0.97 | 0.97 | 1 | 0.97
Auto/Sml Truck | Petrol | Light | Multi-Pt FI | 3-Way | PCV | 80-161K km | 118 | 0.97 | 0.97 | 1 | 0.97 | 0.97 | 1 | 0.97
Auto/Sml Truck | Petrol | Light | Multi-Pt FI | 3-Way | PCV | >161K km | 119 | 0.97 | 0.97 | 1 | 0.97 | 0.97 | 1 | 0.97
Auto/Sml Truck | Petrol | Medium | Multi-Pt FI | 3-Way | PCV | <79K km | 120 | 0.97 | 0.97 | 1 | 0.97 | 0.97 | 1 | 0.97
Auto/Sml Truck | Petrol | Medium | Multi-Pt FI | 3-Way | PCV | 80-161K km | 121 | 0.97 | 0.97 | 1 | 0.97 | 0.97 | 1 | 0.97
Auto/Sml Truck | Petrol | Medium | Multi-Pt FI | 3-Way | PCV | >161K km | 122 | 0.97 | 0.97 | 1 | 0.97 | 0.97 | 1 | 0.97
Auto/Sml Truck | Petrol | Heavy | Multi-Pt FI | 3-Way | PCV | <79K km | 123 | 0.97 | 0.97 | 1 | 0.97 | 0.97 | 1 | 0.97
Auto/Sml Truck | Petrol | Heavy | Multi-Pt FI | 3-Way | PCV | 80-161K km | 124 | 0.97 | 0.97 | 1 | 0.97 | 0.97 | 1 | 0.97
Auto/Sml Truck | Petrol | Heavy | Multi-Pt FI | 3-Way | PCV | >161K km | 125 | 0.97 | 0.97 | 1 | 0.97 | 0.97 | 1 | 0.97
Auto/Sml Truck | Petrol | Light | Multi-Pt FI | 3-Way/EGR | PCV | <79K km | 126 | 0.97 | 0.97 | 1 | 0.97 | 0.97 | 1 | 0.97
Auto/Sml Truck | Petrol | Light | Multi-Pt FI | 3-Way/EGR | PCV | 80-161K km | 127 | 0.97 | 0.97 | 1 | 0.97 | 0.97 | 1 | 0.97
Auto/Sml Truck | Petrol | Light | Multi-Pt FI | 3-Way/EGR | PCV | >161K km | 128 | 0.97 | 0.97 | 1 | 0.97 | 0.97 | 1 | 0.97
Auto/Sml Truck | Petrol | Medium | Multi-Pt FI | 3-Way/EGR | PCV | <79K km | 129 | 0.97 | 0.97 | 1 | 0.97 | 0.97 | 1 | 0.97
Auto/Sml Truck | Petrol | Medium | Multi-Pt FI | 3-Way/EGR | PCV | 80-161K km | 130 | 0.97 | 0.97 | 1 | 0.97 | 0.97 | 1 | 0.97
Auto/Sml Truck | Petrol | Medium | Multi-Pt FI | 3-Way/EGR | PCV | >161K km | 131 | 0.97 | 0.97 | 1 | 0.97 | 0.97 | 1 | 0.97
Auto/Sml Truck | Petrol | Heavy | Multi-Pt FI | 3-Way/EGR | PCV | <79K km | 132 | 0.97 | 0.97 | 1 | 0.97 | 0.97 | 1 | 0.97
Auto/Sml Truck | Petrol | Heavy | Multi-Pt FI | 3-Way/EGR | PCV | 80-161K km | 133 | 0.97 | 0.97 | 1 | 0.97 | 0.97 | 1 | 0.97
Auto/Sml Truck | Petrol | Heavy | Multi-Pt FI | 3-Way/EGR | PCV | >161K km | 134 | 0.97 | 0.97 | 1 | 0.97 | 0.97 | 1 | 0.97
Auto/Sml Truck | Petrol | Light | Multi-Pt FI | 3-Way/EGR | PCV/Tank | <79K km | 135 | 0.97 | 0.97 | 1 | 0.97 | 0.97 | 1 | 0.97
Auto/Sml Truck | Petrol | Light | Multi-Pt FI | 3-Way/EGR | PCV/Tank | 80-161K km | 136 | 0.97 | 0.97 | 1 | 0.97 | 0.97 | 1 | 0.97
Auto/Sml Truck | Petrol | Light | Multi-Pt FI | 3-Way/EGR | PCV/Tank | >161K km | 137 | 0.97 | 0.97 | 1 | 0.97 | 0.97 | 1 | 0.97
Auto/Sml Truck | Petrol | Medium | Multi-Pt FI | 3-Way/EGR | PCV/Tank | <79K km | 138 | 0.97 | 0.97 | 1 | 0.97 | 0.97 | 1 | 0.97
Auto/Sml Truck | Petrol | Medium | Multi-Pt FI | 3-Way/EGR | PCV/Tank | 80-161K km | 139 | 0.97 | 0.97 | 1 | 0.97 | 0.97 | 1 | 0.97
Auto/Sml Truck | Petrol | Medium | Multi-Pt FI | 3-Way/EGR | PCV/Tank | >161K km | 140 | 0.97 | 0.97 | 1 | 0.97 | 0.97 | 1 | 0.97
Auto/Sml Truck | Petrol | Heavy | Multi-Pt FI | 3-Way/EGR | PCV/Tank | <79K km | 141 | 0.97 | 0.97 | 1 | 0.97 | 0.97 | 1 | 0.97
Auto/Sml Truck | Petrol | Heavy | Multi-Pt FI | 3-Way/EGR | PCV/Tank | 80-161K km | 142 | 0.97 | 0.97 | 1 | 0.97 | 0.97 | 1 | 0.97
Auto/Sml Truck | Petrol | Heavy | Multi-Pt FI | 3-Way/EGR | PCV/Tank | >161K km | 143 | 0.97 | 0.97 | 1 | 0.97 | 0.97 | 1 | 0.97
Auto/Sml Truck | Petrol | Light | Multi-Pt FI | LEV | PCV/Tank | <79K km | 144 | 0.97 | 0.97 | 1 | 0.97 | 0.97 | 1 | 0.97
Auto/Sml Truck | Petrol | Light | Multi-Pt FI | LEV | PCV/Tank | 80-161K km | 145 | 0.97 | 0.97 | 1 | 0.97 | 0.97 | 1 | 0.97
Auto/Sml Truck | Petrol | Light | Multi-Pt FI | LEV | PCV/Tank | >161K km | 146 | 0.97 | 0.97 | 1 | 0.97 | 0.97 | 1 | 0.97
Auto/Sml Truck | Petrol | Medium | Multi-Pt FI | LEV | PCV/Tank | <79K km | 147 | 0.97 | 0.97 | 1 | 0.97 | 0.97 | 1 | 0.97
Auto/Sml Truck | Petrol | Medium | Multi-Pt FI | LEV | PCV/Tank | 80-161K km | 148 | 0.97 | 0.97 | 1 | 0.97 | 0.97 | 1 | 0.97
Auto/Sml Truck | Petrol | Medium | Multi-Pt FI | LEV | PCV/Tank | >161K km | 149 | 0.97 | 0.97 | 1 | 0.97 | 0.97 | 1 | 0.97
Auto/Sml Truck | Petrol | Heavy | Multi-Pt FI | LEV | PCV/Tank | <79K km | 150 | 0.97 | 0.97 | 1 | 0.97 | 0.97 | 1 | 0.97
Auto/Sml Truck | Petrol | Heavy | Multi-Pt FI | LEV | PCV/Tank | 80-161K km | 151 | 0.97 | 0.97 | 1 | 0.97 | 0.97 | 1 | 0.97
Auto/Sml Truck | Petrol | Heavy | Multi-Pt FI | LEV | PCV/Tank | >161K km | 152 | 0.97 | 0.97 | 1 | 0.97 | 0.97 | 1 | 0.97
Auto/Sml Truck | Petrol | Light | Multi-Pt FI | ULEV | PCV/Tank | <79K km | 153 | 0.97 | 0.97 | 1 | 0.97 | 0.97 | 1 | 0.97
Auto/Sml Truck | Petrol | Light | Multi-Pt FI | ULEV | PCV/Tank | 80-161K km | 154 | 0.97 | 0.97 | 1 | 0.97 | 0.97 | 1 | 0.97
Auto/Sml Truck | Petrol | Light | Multi-Pt FI | ULEV | PCV/Tank | >161K km | 155 | 0.97 | 0.97 | 1 | 0.97 | 0.97 | 1 | 0.97
Auto/Sml Truck | Petrol | Medium | Multi-Pt FI | ULEV | PCV/Tank | <79K km | 156 | 0.97 | 0.97 | 1 | 0.97 | 0.97 | 1 | 0.97
Auto/Sml Truck | Petrol | Medium | Multi-Pt FI | ULEV | PCV/Tank | 80-161K km | 157 | 0.97 | 0.97 | 1 | 0.97 | 0.97 | 1 | 0.97
Auto/Sml Truck | Petrol | Medium | Multi-Pt FI | ULEV | PCV/Tank | >161K km | 158 | 0.97 | 0.97 | 1 | 0.97 | 0.97 | 1 | 0.97
Auto/Sml Truck | Petrol | Heavy | Multi-Pt FI | ULEV | PCV/Tank | <79K km | 159 | 0.97 | 0.97 | 1 | 0.97 | 0.97 | 1 | 0.97
Auto/Sml Truck | Petrol | Heavy | Multi-Pt FI | ULEV | PCV/Tank | 80-161K km | 160 | 0.97 | 0.97 | 1 | 0.97 | 0.97 | 1 | 0.97
Auto/Sml Truck | Petrol | Heavy | Multi-Pt FI | ULEV | PCV/Tank | >161K km | 161 | 0.97 | 0.97 | 1 | 0.97 | 0.97 | 1 | 0.97
Auto/Sml Truck | Petrol | Light | Multi-Pt FI | SULEV | PCV/Tank | <79K km | 162 | 0.97 | 0.97 | 1 | 0.97 | 0.97 | 1 | 0.97
Auto/Sml Truck | Petrol | Light | Multi-Pt FI | SULEV | PCV/Tank | 80-161K km | 163 | 0.97 | 0.97 | 1 | 0.97 | 0.97 | 1 | 0.97
Auto/Sml Truck | Petrol | Light | Multi-Pt FI | SULEV | PCV/Tank | >161K km | 164 | 0.97 | 0.97 | 1 | 0.97 | 0.97 | 1 | 0.97
Auto/Sml Truck | Petrol | Medium | Multi-Pt FI | SULEV | PCV/Tank | <79K km | 165 | 0.97 | 0.97 | 1 | 0.97 | 0.97 | 1 | 0.97
Auto/Sml Truck | Petrol | Medium | Multi-Pt FI | SULEV | PCV/Tank | 80-161K km | 166 | 0.97 | 0.97 | 1 | 0.97 | 0.97 | 1 | 0.97
Auto/Sml Truck | Petrol | Medium | Multi-Pt FI | SULEV | PCV/Tank | >161K km | 167 | 0.97 | 0.97 | 1 | 0.97 | 0.97 | 1 | 0.97
Auto/Sml Truck | Petrol | Heavy | Multi-Pt FI | SULEV | PCV/Tank | <79K km | 168 | 0.97 | 0.97 | 1 | 0.97 | 0.97 | 1 | 0.97
Auto/Sml Truck | Petrol | Heavy | Multi-Pt FI | SULEV | PCV/Tank | 80-161K km | 169 | 0.97 | 0.97 | 1 | 0.97 | 0.97 | 1 | 0.97
Auto/Sml Truck | Petrol | Heavy | Multi-Pt FI | SULEV | PCV/Tank | >161K km | 170 | 0.97 | 0.97 | 1 | 0.97 | 0.97 | 1 | 0.97
Auto/Sml Truck | Petrol | Light | Multi-Pt FI | EuroI | PCV/Tank | <79K km | 171 | 0.97 | 0.97 | 1 | 0.97 | 0.97 | 1 | 0.97
Auto/Sml Truck | Petrol | Light | Multi-Pt FI | EuroI | PCV/Tank | 80-161K km | 172 | 0.97 | 0.97 | 1 | 0.97 | 0.97 | 1 | 0.97
Auto/Sml Truck | Petrol | Light | Multi-Pt FI | EuroI | PCV/Tank | >161K km | 173 | 0.97 | 0.97 | 1 | 0.97 | 0.97 | 1 | 0.97
Auto/Sml Truck | Petrol | Medium | Multi-Pt FI | EuroI | PCV/Tank | <79K km | 174 | 0.97 | 0.97 | 1 | 0.97 | 0.97 | 1 | 0.97
Auto/Sml Truck | Petrol | Medium | Multi-Pt FI | EuroI | PCV/Tank | 80-161K km | 175 | 0.97 | 0.97 | 1 | 0.97 | 0.97 | 1 | 0.97
Auto/Sml Truck | Petrol | Medium | Multi-Pt FI | EuroI | PCV/Tank | >161K km | 176 | 0.97 | 0.97 | 1 | 0.97 | 0.97 | 1 | 0.97
Auto/Sml Truck | Petrol | Heavy | Multi-Pt FI | EuroI | PCV/Tank | <79K km | 177 | 0.97 | 0.97 | 1 | 0.97 | 0.97 | 1 | 0.97
Auto/Sml Truck | Petrol | Heavy | Multi-Pt FI | EuroI | PCV/Tank | 80-161K km | 178 | 0.97 | 0.97 | 1 | 0.97 | 0.97 | 1 | 0.97
Auto/Sml Truck | Petrol | Heavy | Multi-Pt FI | EuroI | PCV/Tank | >161K km | 179 | 0.97 | 0.97 | 1 | 0.97 | 0.97 | 1 | 0.97
Auto/Sml Truck | Petrol | Light | Multi-Pt FI | EuroII | PCV/Tank | <79K km | 180 | 0.97 | 0.97 | 1 | 0.97 | 0.97 | 1 | 0.97
Auto/Sml Truck | Petrol | Light | Multi-Pt FI | EuroII | PCV/Tank | 80-161K km | 181 | 0.97 | 0.97 | 1 | 0.97 | 0.97 | 1 | 0.97
Auto/Sml Truck | Petrol | Light | Multi-Pt FI | EuroII | PCV/Tank | >161K km | 182 | 0.97 | 0.97 | 1 | 0.97 | 0.97 | 1 | 0.97
Auto/Sml Truck | Petrol | Medium | Multi-Pt FI | EuroII | PCV/Tank | <79K km | 183 | 0.97 | 0.97 | 1 | 0.97 | 0.97 | 1 | 0.97
Auto/Sml Truck | Petrol | Medium | Multi-Pt FI | EuroII | PCV/Tank | 80-161K km | 184 | 0.97 | 0.97 | 1 | 0.97 | 0.97 | 1 | 0.97
Auto/Sml Truck | Petrol | Medium | Multi-Pt FI | EuroII | PCV/Tank | >161K km | 185 | 0.97 | 0.97 | 1 | 0.97 | 0.97 | 1 | 0.97
Auto/Sml Truck | Petrol | Heavy | Multi-Pt FI | EuroII | PCV/Tank | <79K km | 186 | 0.97 | 0.97 | 1 | 0.97 | 0.97 | 1 | 0.97
Auto/Sml Truck | Petrol | Heavy | Multi-Pt FI | EuroII | PCV/Tank | 80-161K km | 187 | 0.97 | 0.97 | 1 | 0.97 | 0.97 | 1 | 0.97
Auto/Sml Truck | Petrol | Heavy | Multi-Pt FI | EuroII | PCV/Tank | >161K km | 188 | 0.97 | 0.97 | 1 | 0.97 | 0.97 | 1 | 0.97
Auto/Sml Truck | Petrol | Light | Multi-Pt FI | EuroIII | PCV/Tank | <79K km | 189 | 0.97 | 0.97 | 1 | 0.97 | 0.97 | 1 | 0.97
Auto/Sml Truck | Petrol | Light | Multi-Pt FI | EuroIII | PCV/Tank | 80-161K km | 190 | 0.97 | 0.97 | 1 | 0.97 | 0.97 | 1 | 0.97
Auto/Sml Truck | Petrol | Light | Multi-Pt FI | EuroIII | PCV/Tank | >161K km | 191 | 0.97 | 0.97 | 1 | 0.97 | 0.97 | 1 | 0.97
Auto/Sml Truck | Petrol | Medium | Multi-Pt FI | EuroIII | PCV/Tank | <79K km | 192 | 0.97 | 0.97 | 1 | 0.97 | 0.97 | 1 | 0.97
Auto/Sml Truck | Petrol | Medium | Multi-Pt FI | EuroIII | PCV/Tank | 80-161K km | 193 | 0.97 | 0.97 | 1 | 0.97 | 0.97 | 1 | 0.97
Auto/Sml Truck | Petrol | Medium | Multi-Pt FI | EuroIII | PCV/Tank | >161K km | 194 | 0.97 | 0.97 | 1 | 0.97 | 0.97 | 1 | 0.97
Auto/Sml Truck | Petrol | Heavy | Multi-Pt FI | EuroIII | PCV/Tank | <79K km | 195 | 0.97 | 0.97 | 1 | 0.97 | 0.97 | 1 | 0.97
Auto/Sml Truck | Petrol | Heavy | Multi-Pt FI | EuroIII | PCV/Tank | 80-161K km | 196 | 0.97 | 0.97 | 1 | 0.97 | 0.97 | 1 | 0.97
Auto/Sml Truck | Petrol | Heavy | Multi-Pt FI | EuroIII | PCV/Tank | >161K km | 197 | 0.97 | 0.97 | 1 | 0.97 | 0.97 | 1 | 0.97
Auto/Sml Truck | Petrol | Light | Multi-Pt FI | EuroIV | PCV/Tank | <79K km | 198 | 0.97 | 0.97 | 1 | 0.97 | 0.97 | 1 | 0.97
Auto/Sml Truck | Petrol | Light | Multi-Pt FI | EuroIV | PCV/Tank | 80-161K km | 199 | 0.97 | 0.97 | 1 | 0.97 | 0.97 | 1 | 0.97
Auto/Sml Truck | Petrol | Light | Multi-Pt FI | EuroIV | PCV/Tank | >161K km | 200 | 0.97 | 0.97 | 1 | 0.97 | 0.97 | 1 | 0.97
Auto/Sml Truck | Petrol | Medium | Multi-Pt FI | EuroIV | PCV/Tank | <79K km | 201 | 0.97 | 0.97 | 1 | 0.97 | 0.97 | 1 | 0.97
Auto/Sml Truck | Petrol | Medium | Multi-Pt FI | EuroIV | PCV/Tank | 80-161K km | 202 | 0.97 | 0.97 | 1 | 0.97 | 0.97 | 1 | 0.97
Auto/Sml Truck | Petrol | Medium | Multi-Pt FI | EuroIV | PCV/Tank | >161K km | 203 | 0.97 | 0.97 | 1 | 0.97 | 0.97 | 1 | 0.97
Auto/Sml Truck | Petrol | Heavy | Multi-Pt FI | EuroIV | PCV/Tank | <79K km | 204 | 0.97 | 0.97 | 1 | 0.97 | 0.97 | 1 | 0.97
Auto/Sml Truck | Petrol | Heavy | Multi-Pt FI | EuroIV | PCV/Tank | 80-161K km | 205 | 0.97 | 0.97 | 1 | 0.97 | 0.97 | 1 | 0.97
Auto/Sml Truck | Petrol | Heavy | Multi-Pt FI | EuroIV | PCV/Tank | >161K km | 206 | 0.97 | 0.97 | 1 | 0.97 | 0.97 | 1 | 0.97
Auto/Sml Truck | Petrol | Light | Multi-Pt FI | Hybrid | PCV/Tank | <79K km | 207 | 0.97 | 0.97 | 1 | 0.97 | 0.97 | 1 | 0.97
Auto/Sml Truck | Petrol | Light | Multi-Pt FI | Hybrid | PCV/Tank | 80-161K km | 208 | 0.97 | 0.97 | 1 | 0.97 | 0.97 | 1 | 0.97
Auto/Sml Truck | Petrol | Light | Multi-Pt FI | Hybrid | PCV/Tank | >161K km | 209 | 0.97 | 0.97 | 1 | 0.97 | 0.97 | 1 | 0.97
Auto/Sml Truck | Petrol | Medium | Multi-Pt FI | Hybrid | PCV/Tank | <79K km | 210 | 0.97 | 0.97 | 1 | 0.97 | 0.97 | 1 | 0.97
Auto/Sml Truck | Petrol | Medium | Multi-Pt FI | Hybrid | PCV/Tank | 80-161K km | 211 | 0.97 | 0.97 | 1 | 0.97 | 0.97 | 1 | 0.97
Auto/Sml Truck | Petrol | Medium | Multi-Pt FI | Hybrid | PCV/Tank | >161K km | 212 | 0.97 | 0.97 | 1 | 0.97 | 0.97 | 1 | 0.97
Auto/Sml Truck | Petrol | Heavy | Multi-Pt FI | Hybrid | PCV/Tank | <79K km | 213 | 0.97 | 0.97 | 1 | 0.97 | 0.97 | 1 | 0.97
Auto/Sml Truck | Petrol | Heavy | Multi-Pt FI | Hybrid | PCV/Tank | 80-161K km | 214 | 0.97 | 0.97 | 1 | 0.97 | 0.97 | 1 | 0.97
Auto/Sml Truck | Petrol | Heavy | Multi-Pt FI | Hybrid | PCV/Tank | >161K km | 215 | 0.97 | 0.97 | 1 | 0.97 | 0.97 | 1 | 0.97
Auto/Sml Truck | NG Retrofit | Light | Carb/Mixer | None | PCV | <79K km | 216 | 1 | 1 | 1 | 1 | 1 | 1 | 1
Auto/Sml Truck | NG Retrofit | Light | Carb/Mixer | None | PCV | 80-161K km | 217 | 1 | 1 | 1 | 1 | 1 | 1 | 1
Auto/Sml Truck | NG Retrofit | Light | Carb/Mixer | None | PCV | >161K km | 218 | 1 | 1 | 1 | 1 | 1 | 1 | 1
Auto/Sml Truck | NG Retrofit | Medium | Carb/Mixer | None | PCV | <79K km | 219 | 1 | 1 | 1 | 1 | 1 | 1 | 1
Auto/Sml Truck | NG Retrofit | Medium | Carb/Mixer | None | PCV | 80-161K km | 220 | 1 | 1 | 1 | 1 | 1 | 1 | 1
Auto/Sml Truck | NG Retrofit | Medium | Carb/Mixer | None | PCV | >161K km | 221 | 1 | 1 | 1 | 1 | 1 | 1 | 1
Auto/Sml Truck | NG Retrofit | Heavy | Carb/Mixer | None | PCV | <79K km | 222 | 1 | 1 | 1 | 1 | 1 | 1 | 1
Auto/Sml Truck | NG Retrofit | Heavy | Carb/Mixer | None | PCV | 80-161K km | 223 | 1 | 1 | 1 | 1 | 1 | 1 | 1
Auto/Sml Truck | NG Retrofit | Heavy | Carb/Mixer | None | PCV | >161K km | 224 | 1 | 1 | 1 | 1 | 1 | 1 | 1
Auto/Sml Truck | NG Retrofit | Light | Carb/Mixer | 2-Way | PCV | <79K km | 225 | 1 | 1 | 1 | 1 | 1 | 1 | 1
Auto/Sml Truck | NG Retrofit | Light | Carb/Mixer | 2-Way | PCV | 80-161K km | 226 | 1 | 1 | 1 | 1 | 1 | 1 | 1
Auto/Sml Truck | NG Retrofit | Light | Carb/Mixer | 2-Way | PCV | >161K km | 227 | 1 | 1 | 1 | 1 | 1 | 1 | 1
Auto/Sml Truck | NG Retrofit | Medium | Carb/Mixer | 2-Way | PCV | <79K km | 228 | 1 | 1 | 1 | 1 | 1 | 1 | 1
Auto/Sml Truck | NG Retrofit | Medium | Carb/Mixer | 2-Way | PCV | 80-161K km | 229 | 1 | 1 | 1 | 1 | 1 | 1 | 1
Auto/Sml Truck | NG Retrofit | Medium | Carb/Mixer | 2-Way | PCV | >161K km | 230 | 1 | 1 | 1 | 1 | 1 | 1 | 1
Auto/Sml Truck | NG Retrofit | Heavy | Carb/Mixer | 2-Way | PCV | <79K km | 231 | 1 | 1 | 1 | 1 | 1 | 1 | 1
Auto/Sml Truck | NG Retrofit | Heavy | Carb/Mixer | 2-Way | PCV | 80-161K km | 232 | 1 | 1 | 1 | 1 | 1 | 1 | 1
Auto/Sml Truck | NG Retrofit | Heavy | Carb/Mixer | 2-Way | PCV | >161K km | 233 | 1 | 1 | 1 | 1 | 1 | 1 | 1
Auto/Sml Truck | NG Retrofit | Light | Carb/Mixer | 2-Way/EGR | PCV | <79K km | 234 | 1 | 1 | 1 | 1 | 1 | 1 | 1
Auto/Sml Truck | NG Retrofit | Light | Carb/Mixer | 2-Way/EGR | PCV | 80-161K km | 235 | 1 | 1 | 1 | 1 | 1 | 1 | 1
Auto/Sml Truck | NG Retrofit | Light | Carb/Mixer | 2-Way/EGR | PCV | >161K km | 236 | 1 | 1 | 1 | 1 | 1 | 1 | 1
Auto/Sml Truck | NG Retrofit | Medium | Carb/Mixer | 2-Way/EGR | PCV | <79K km | 237 | 1 | 1 | 1 | 1 | 1 | 1 | 1
Auto/Sml Truck | NG Retrofit | Medium | Carb/Mixer | 2-Way/EGR | PCV | 80-161K km | 238 | 1 | 1 | 1 | 1 | 1 | 1 | 1
Auto/Sml Truck | NG Retrofit | Medium | Carb/Mixer | 2-Way/EGR | PCV | >161K km | 239 | 1 | 1 | 1 | 1 | 1 | 1 | 1
Auto/Sml Truck | NG Retrofit | Heavy | Carb/Mixer | 2-Way/EGR | PCV | <79K km | 240 | 1 | 1 | 1 | 1 | 1 | 1 | 1
Auto/Sml Truck | NG Retrofit | Heavy | Carb/Mixer | 2-Way/EGR | PCV | 80-161K km | 241 | 1 | 1 | 1 | 1 | 1 | 1 | 1
Auto/Sml Truck | NG Retrofit | Heavy | Carb/Mixer | 2-Way/EGR | PCV | >161K km | 242 | 1 | 1 | 1 | 1 | 1 | 1 | 1
Auto/Sml Truck | NG Retrofit | Light | Carb/Mixer | 3-Way | PCV | <79K km | 243 | 1 | 1 | 1 | 1 | 1 | 1 | 1
Auto/Sml Truck | NG Retrofit | Light | Carb/Mixer | 3-Way | PCV | 80-161K km | 244 | 1 | 1 | 1 | 1 | 1 | 1 | 1
Auto/Sml Truck | NG Retrofit | Light | Carb/Mixer | 3-Way | PCV | >161K km | 245 | 1 | 1 | 1 | 1 | 1 | 1 | 1
Auto/Sml Truck | NG Retrofit | Medium | Carb/Mixer | 3-Way | PCV | <79K km | 246 | 1 | 1 | 1 | 1 | 1 | 1 | 1
Auto/Sml Truck | NG Retrofit | Medium | Carb/Mixer | 3-Way | PCV | 80-161K km | 247 | 1 | 1 | 1 | 1 | 1 | 1 | 1
Auto/Sml Truck | NG Retrofit | Medium | Carb/Mixer | 3-Way | PCV | >161K km | 248 | 1 | 1 | 1 | 1 | 1 | 1 | 1
Auto/Sml Truck | NG Retrofit | Heavy | Carb/Mixer | 3-Way | PCV | <79K km | 249 | 1 | 1 | 1 | 1 | 1 | 1 | 1
Auto/Sml Truck | NG Retrofit | Heavy | Carb/Mixer | 3-Way | PCV | 80-161K km | 250 | 1 | 1 | 1 | 1 | 1 | 1 | 1
Auto/Sml Truck | NG Retrofit | Heavy | Carb/Mixer | 3-Way | PCV | >161K km | 251 | 1 | 1 | 1 | 1 | 1 | 1 | 1
Auto/Sml Truck | NG Retrofit | Light | Carb/Mixer | 3-Way/EGR | PCV | <79K km | 252 | 1 | 1 | 1 | 1 | 1 | 1 | 1
Auto/Sml Truck | NG Retrofit | Light | Carb/Mixer | 3-Way/EGR | PCV | 80-161K km | 253 | 1 | 1 | 1 | 1 | 1 | 1 | 1
Auto/Sml Truck | NG Retrofit | Light | Carb/Mixer | 3-Way/EGR | PCV | >161K km | 254 | 1 | 1 | 1 | 1 | 1 | 1 | 1
Auto/Sml Truck | NG Retrofit | Medium | Carb/Mixer | 3-Way/EGR | PCV | <79K km | 255 | 1 | 1 | 1 | 1 | 1 | 1 | 1
Auto/Sml Truck | NG Retrofit | Medium | Carb/Mixer | 3-Way/EGR | PCV | 80-161K km | 256 | 1 | 1 | 1 | 1 | 1 | 1 | 1
Auto/Sml Truck | NG Retrofit | Medium | Carb/Mixer | 3-Way/EGR | PCV | >161K km | 257 | 1 | 1 | 1 | 1 | 1 | 1 | 1
Auto/Sml Truck | NG Retrofit | Heavy | Carb/Mixer | 3-Way/EGR | PCV | <79K km | 258 | 1 | 1 | 1 | 1 | 1 | 1 | 1
Auto/Sml Truck | NG Retrofit | Heavy | Carb/Mixer | 3-Way/EGR | PCV | 80-161K km | 259 | 1 | 1 | 1 | 1 | 1 | 1 | 1
Auto/Sml Truck | NG Retrofit | Heavy | Carb/Mixer | 3-Way/EGR | PCV | >161K km | 260 | 1 | 1 | 1 | 1 | 1 | 1 | 1
Auto/Sml Truck | Natural Gas | Light | Carb/Mixer | None | PCV | <79K km | 261 | 1 | 1 | 1 | 1 | 1 | 1 | 1
Auto/Sml Truck | Natural Gas | Light | Carb/Mixer | None | PCV | 80-161K km | 262 | 1 | 1 | 1 | 1 | 1 | 1 | 1
Auto/Sml Truck | Natural Gas | Light | Carb/Mixer | None | PCV | >161K km | 263 | 1 | 1 | 1 | 1 | 1 | 1 | 1
Auto/Sml Truck | Natural Gas | Medium | Carb/Mixer | None | PCV | <79K km | 264 | 1 | 1 | 1 | 1 | 1 | 1 | 1
Auto/Sml Truck | Natural Gas | Medium | Carb/Mixer | None | PCV | 80-161K km | 265 | 1 | 1 | 1 | 1 | 1 | 1 | 1
Auto/Sml Truck | Natural Gas | Medium | Carb/Mixer | None | PCV | >161K km | 266 | 1 | 1 | 1 | 1 | 1 | 1 | 1
Auto/Sml Truck | Natural Gas | Heavy | Carb/Mixer | None | PCV | <79K km | 267 | 1 | 1 | 1 | 1 | 1 | 1 | 1
Auto/Sml Truck | Natural Gas | Heavy | Carb/Mixer | None | PCV | 80-161K km | 268 | 1 | 1 | 1 | 1 | 1 | 1 | 1
Auto/Sml Truck | Natural Gas | Heavy | Carb/Mixer | None | PCV | >161K km | 269 | 1 | 1 | 1 | 1 | 1 | 1 | 1
Auto/Sml Truck | Natural Gas | Light | Carb/Mixer | 2-Way | PCV | <79K km | 270 | 1 | 1 | 1 | 1 | 1 | 1 | 1
Auto/Sml Truck | Natural Gas | Light | Carb/Mixer | 2-Way | PCV | 80-161K km | 271 | 1 | 1 | 1 | 1 | 1 | 1 | 1
Auto/Sml Truck | Natural Gas | Light | Carb/Mixer | 2-Way | PCV | >161K km | 272 | 1 | 1 | 1 | 1 | 1 | 1 | 1
Auto/Sml Truck | Natural Gas | Medium | Carb/Mixer | 2-Way | PCV | <79K km | 273 | 1 | 1 | 1 | 1 | 1 | 1 | 1
Auto/Sml Truck | Natural Gas | Medium | Carb/Mixer | 2-Way | PCV | 80-161K km | 274 | 1 | 1 | 1 | 1 | 1 | 1 | 1
Auto/Sml Truck | Natural Gas | Medium | Carb/Mixer | 2-Way | PCV | >161K km | 275 | 1 | 1 | 1 | 1 | 1 | 1 | 1
Auto/Sml Truck | Natural Gas | Heavy | Carb/Mixer | 2-Way | PCV | <79K km | 276 | 1 | 1 | 1 | 1 | 1 | 1 | 1
Auto/Sml Truck | Natural Gas | Heavy | Carb/Mixer | 2-Way | PCV | 80-161K km | 277 | 1 | 1 | 1 | 1 | 1 | 1 | 1
Auto/Sml Truck | Natural Gas | Heavy | Carb/Mixer | 2-Way | PCV | >161K km | 278 | 1 | 1 | 1 | 1 | 1 | 1 | 1
Auto/Sml Truck | Natural Gas | Light | Carb/Mixer | 2-Way/EGR | PCV | <79K km | 279 | 1 | 1 | 1 | 1 | 1 | 1 | 1
Auto/Sml Truck | Natural Gas | Light | Carb/Mixer | 2-Way/EGR | PCV | 80-161K km | 280 | 1 | 1 | 1 | 1 | 1 | 1 | 1
Auto/Sml Truck | Natural Gas | Light | Carb/Mixer | 2-Way/EGR | PCV | >161K km | 281 | 1 | 1 | 1 | 1 | 1 | 1 | 1
Auto/Sml Truck | Natural Gas | Medium | Carb/Mixer | 2-Way/EGR | PCV | <79K km | 282 | 1 | 1 | 1 | 1 | 1 | 1 | 1
Auto/Sml Truck | Natural Gas | Medium | Carb/Mixer | 2-Way/EGR | PCV | 80-161K km | 283 | 1 | 1 | 1 | 1 | 1 | 1 | 1
Auto/Sml Truck | Natural Gas | Medium | Carb/Mixer | 2-Way/EGR | PCV | >161K km | 284 | 1 | 1 | 1 | 1 | 1 | 1 | 1
Auto/Sml Truck | Natural Gas | Heavy | Carb/Mixer | 2-Way/EGR | PCV | <79K km | 285 | 1 | 1 | 1 | 1 | 1 | 1 | 1
Auto/Sml Truck | Natural Gas | Heavy | Carb/Mixer | 2-Way/EGR | PCV | 80-161K km | 286 | 1 | 1 | 1 | 1 | 1 | 1 | 1
Auto/Sml Truck | Natural Gas | Heavy | Carb/Mixer | 2-Way/EGR | PCV | >161K km | 287 | 1 | 1 | 1 | 1 | 1 | 1 | 1
Auto/Sml Truck | Natural Gas | Light | Carb/Mixer | 3-Way | PCV | <79K km | 288 | 1 | 1 | 1 | 1 | 1 | 1 | 1
Auto/Sml Truck | Natural Gas | Light | Carb/Mixer | 3-Way | PCV | 80-161K km | 289 | 1 | 1 | 1 | 1 | 1 | 1 | 1
Auto/Sml Truck | Natural Gas | Light | Carb/Mixer | 3-Way | PCV | >161K km | 290 | 1 | 1 | 1 | 1 | 1 | 1 | 1
Auto/Sml Truck | Natural Gas | Medium | Carb/Mixer | 3-Way | PCV | <79K km | 291 | 1 | 1 | 1 | 1 | 1 | 1 | 1
Auto/Sml Truck | Natural Gas | Medium | Carb/Mixer | 3-Way | PCV | 80-161K km | 292 | 1 | 1 | 1 | 1 | 1 | 1 | 1
Auto/Sml Truck | Natural Gas | Medium | Carb/Mixer | 3-Way | PCV | >161K km | 293 | 1 | 1 | 1 | 1 | 1 | 1 | 1
Auto/Sml Truck | Natural Gas | Heavy | Carb/Mixer | 3-Way | PCV | <79K km | 294 | 1 | 1 | 1 | 1 | 1 | 1 | 1
Auto/Sml Truck | Natural Gas | Heavy | Carb/Mixer | 3-Way | PCV | 80-161K km | 295 | 1 | 1 | 1 | 1 | 1 | 1 | 1
Auto/Sml Truck | Natural Gas | Heavy | Carb/Mixer | 3-Way | PCV | >161K km | 296 | 1 | 1 | 1 | 1 | 1 | 1 | 1
Auto/Sml Truck | Natural Gas | Light | Carb/Mixer | 3-Way/EGR | PCV | <79K km | 297 | 1 | 1 | 1 | 1 | 1 | 1 | 1
Auto/Sml Truck | Natural Gas | Light | Carb/Mixer | 3-Way/EGR | PCV | 80-161K km | 298 | 1 | 1 | 1 | 1 | 1 | 1 | 1
Auto/Sml Truck | Natural Gas | Light | Carb/Mixer | 3-Way/EGR | PCV | >161K km | 299 | 1 | 1 | 1 | 1 | 1 | 1 | 1
Auto/Sml Truck | Natural Gas | Medium | Carb/Mixer | 3-Way/EGR | PCV | <79K km | 300 | 1 | 1 | 1 | 1 | 1 | 1 | 1
Auto/Sml Truck | Natural Gas | Medium | Carb/Mixer | 3-Way/EGR | PCV | 80-161K km | 301 | 1 | 1 | 1 | 1 | 1 | 1 | 1
Auto/Sml Truck | Natural Gas | Medium | Carb/Mixer | 3-Way/EGR | PCV | >161K km | 302 | 1 | 1 | 1 | 1 | 1 | 1 | 1
Auto/Sml Truck | Natural Gas | Heavy | Carb/Mixer | 3-Way/EGR | PCV | <79K km | 303 | 1 | 1 | 1 | 1 | 1 | 1 | 1
Auto/Sml Truck | Natural Gas | Heavy | Carb/Mixer | 3-Way/EGR | PCV | 80-161K km | 304 | 1 | 1 | 1 | 1 | 1 | 1 | 1
Auto/Sml Truck | Natural Gas | Heavy | Carb/Mixer | 3-Way/EGR | PCV | >161K km | 305 | 1 | 1 | 1 | 1 | 1 | 1 | 1
Auto/Sml Truck | Natural Gas | Light | FI | 3-Way | PCV | <79K km | 306 | 1 | 1 | 1 | 1 | 1 | 1 | 1
Auto/Sml Truck | Natural Gas | Light | FI | 3-Way | PCV | 80-161K km | 307 | 1 | 1 | 1 | 1 | 1 | 1 | 1
Auto/Sml Truck | Natural Gas | Light | FI | 3-Way | PCV | >161K km | 308 | 1 | 1 | 1 | 1 | 1 | 1 | 1
Auto/Sml Truck | Natural Gas | Medium | FI | 3-Way | PCV | <79K km | 309 | 1 | 1 | 1 | 1 | 1 | 1 | 1
Auto/Sml Truck | Natural Gas | Medium | FI | 3-Way | PCV | 80-161K km | 310 | 1 | 1 | 1 | 1 | 1 | 1 | 1
Auto/Sml Truck | Natural Gas | Medium | FI | 3-Way | PCV | >161K km | 311 | 1 | 1 | 1 | 1 | 1 | 1 | 1
Auto/Sml Truck | Natural Gas | Heavy | FI | 3-Way | PCV | <79K km | 312 | 1 | 1 | 1 | 1 | 1 | 1 | 1
Auto/Sml Truck | Natural Gas | Heavy | FI | 3-Way | PCV | 80-161K km | 313 | 1 | 1 | 1 | 1 | 1 | 1 | 1
Auto/Sml Truck | Natural Gas | Heavy | FI | 3-Way | PCV | >161K km | 314 | 1 | 1 | 1 | 1 | 1 | 1 | 1
Auto/Sml Truck | Natural Gas | Light | FI | 3-Way/EGR | PCV | <79K km | 315 | 1 | 1 | 1 | 1 | 1 | 1 | 1
Auto/Sml Truck | Natural Gas | Light | FI | 3-Way/EGR | PCV | 80-161K km | 316 | 1 | 1 | 1 | 1 | 1 | 1 | 1
Auto/Sml Truck | Natural Gas | Light | FI | 3-Way/EGR | PCV | >161K km | 317 | 1 | 1 | 1 | 1 | 1 | 1 | 1
Auto/Sml Truck | Natural Gas | Medium | FI | 3-Way/EGR | PCV | <79K km | 318 | 1 | 1 | 1 | 1 | 1 | 1 | 1
Auto/Sml Truck | Natural Gas | Medium | FI | 3-Way/EGR | PCV | 80-161K km | 319 | 1 | 1 | 1 | 1 | 1 | 1 | 1
Auto/Sml Truck | Natural Gas | Medium | FI | 3-Way/EGR | PCV | >161K km | 320 | 1 | 1 | 1 | 1 | 1 | 1 | 1
Auto/Sml Truck | Natural Gas | Heavy | FI | 3-Way/EGR | PCV | <79K km | 321 | 1 | 1 | 1 | 1 | 1 | 1 | 1
Auto/Sml Truck | Natural Gas | Heavy | FI | 3-Way/EGR | PCV | 80-161K km | 322 | 1 | 1 | 1 | 1 | 1 | 1 | 1
Auto/Sml Truck | Natural Gas | Heavy | FI | 3-Way/EGR | PCV | >161K km | 323 | 1 | 1 | 1 | 1 | 1 | 1 | 1
Auto/Sml Truck | Natural Gas | Light | FI | ULEV | PCV | <79K km | 324 | 1 | 1 | 1 | 1 | 1 | 1 | 1
Auto/Sml Truck | Natural Gas | Light | FI | ULEV | PCV | 80-161K km | 325 | 1 | 1 | 1 | 1 | 1 | 1 | 1
Auto/Sml Truck | Natural Gas | Light | FI | ULEV | PCV | >161K km | 326 | 1 | 1 | 1 | 1 | 1 | 1 | 1
Auto/Sml Truck | Natural Gas | Medium | FI | ULEV | PCV | <79K km | 327 | 1 | 1 | 1 | 1 | 1 | 1 | 1
Auto/Sml Truck | Natural Gas | Medium | FI | ULEV | PCV | 80-161K km | 328 | 1 | 1 | 1 | 1 | 1 | 1 | 1
Auto/Sml Truck | Natural Gas | Medium | FI | ULEV | PCV | >161K km | 329 | 1 | 1 | 1 | 1 | 1 | 1 | 1
Auto/Sml Truck | Natural Gas | Heavy | FI | ULEV | PCV | <79K km | 330 | 1 | 1 | 1 | 1 | 1 | 1 | 1
Auto/Sml Truck | Natural Gas | Heavy | FI | ULEV | PCV | 80-161K km | 331 | 1 | 1 | 1 | 1 | 1 | 1 | 1
Auto/Sml Truck | Natural Gas | Heavy | FI | ULEV | PCV | >161K km | 332 | 1 | 1 | 1 | 1 | 1 | 1 | 1
Auto/Sml Truck | Natural Gas | Light | FI | SULEV | PCV | <79K km | 333 | 1 | 1 | 1 | 1 | 1 | 1 | 1
Auto/Sml Truck | Natural Gas | Light | FI | SULEV | PCV | 80-161K km | 334 | 1 | 1 | 1 | 1 | 1 | 1 | 1
Auto/Sml Truck | Natural Gas | Light | FI | SULEV | PCV | >161K km | 335 | 1 | 1 | 1 | 1 | 1 | 1 | 1
Auto/Sml Truck | Natural Gas | Medium | FI | SULEV | PCV | <79K km | 336 | 1 | 1 | 1 | 1 | 1 | 1 | 1
Auto/Sml Truck | Natural Gas | Medium | FI | SULEV | PCV | 80-161K km | 337 | 1 | 1 | 1 | 1 | 1 | 1 | 1
Auto/Sml Truck | Natural Gas | Medium | FI | SULEV | PCV | >161K km | 338 | 1 | 1 | 1 | 1 | 1 | 1 | 1
Auto/Sml Truck | Natural Gas | Heavy | FI | SULEV | PCV | <79K km | 339 | 1 | 1 | 1 | 1 | 1 | 1 | 1
Auto/Sml Truck | Natural Gas | Heavy | FI | SULEV | PCV | 80-161K km | 340 | 1 | 1 | 1 | 1 | 1 | 1 | 1
Auto/Sml Truck | Natural Gas | Heavy | FI | SULEV | PCV | >161K km | 341 | 1 | 1 | 1 | 1 | 1 | 1 | 1
Auto/Sml Truck | Natural Gas | Light | FI | Hybrid | PCV | <79K km | 342 | 1 | 1 | 1 | 1 | 1 | 1 | 1
Auto/Sml Truck | Natural Gas | Light | FI | Hybrid | PCV | 80-161K km | 343 | 1 | 1 | 1 | 1 | 1 | 1 | 1
Auto/Sml Truck | Natural Gas | Light | FI | Hybrid | PCV | >161K km | 344 | 1 | 1 | 1 | 1 | 1 | 1 | 1
Auto/Sml Truck | Natural Gas | Medium | FI | Hybrid | PCV | <79K km | 345 | 1 | 1 | 1 | 1 | 1 | 1 | 1
Auto/Sml Truck | Natural Gas | Medium | FI | Hybrid | PCV | 80-161K km | 346 | 1 | 1 | 1 | 1 | 1 | 1 | 1
Auto/Sml Truck | Natural Gas | Medium | FI | Hybrid | PCV | >161K km | 347 | 1 | 1 | 1 | 1 | 1 | 1 | 1
Auto/Sml Truck | Natural Gas | Heavy | FI | Hybrid | PCV | <79K km | 348 | 1 | 1 | 1 | 1 | 1 | 1 | 1
Auto/Sml Truck | Natural Gas | Heavy | FI | Hybrid | PCV | 80-161K km | 349 | 1 | 1 | 1 | 1 | 1 | 1 | 1
Auto/Sml Truck | Natural Gas | Heavy | FI | Hybrid | PCV | >161K km | 350 | 1 | 1 | 1 | 1 | 1 | 1 | 1
Auto/Sml Truck | Prop Retro. | Light | Carb/Mixer | None | PCV | <79K km | 351 | 1 | 1 | 1 | 1 | 1 | 1 | 1
Auto/Sml Truck | Prop Retro. | Light | Carb/Mixer | None | PCV | 80-161K km | 352 | 1 | 1 | 1 | 1 | 1 | 1 | 1
Auto/Sml Truck | Prop Retro. | Light | Carb/Mixer | None | PCV | >161K km | 353 | 1 | 1 | 1 | 1 | 1 | 1 | 1
Auto/Sml Truck | Prop Retro. | Medium | Carb/Mixer | None | PCV | <79K km | 354 | 1 | 1 | 1 | 1 | 1 | 1 | 1
Auto/Sml Truck | Prop Retro. | Medium | Carb/Mixer | None | PCV | 80-161K km | 355 | 1 | 1 | 1 | 1 | 1 | 1 | 1
Auto/Sml Truck | Prop Retro. | Medium | Carb/Mixer | None | PCV | >161K km | 356 | 1 | 1 | 1 | 1 | 1 | 1 | 1
Auto/Sml Truck | Prop Retro. | Heavy | Carb/Mixer | None | PCV | <79K km | 357 | 1 | 1 | 1 | 1 | 1 | 1 | 1
Auto/Sml Truck | Prop Retro. | Heavy | Carb/Mixer | None | PCV | 80-161K km | 358 | 1 | 1 | 1 | 1 | 1 | 1 | 1
Auto/Sml Truck | Prop Retro. | Heavy | Carb/Mixer | None | PCV | >161K km | 359 | 1 | 1 | 1 | 1 | 1 | 1 | 1
Auto/Sml Truck | Prop Retro. | Light | Carb/Mixer | 2-Way | PCV | <79K km | 360 | 1 | 1 | 1 | 1 | 1 | 1 | 1
Auto/Sml Truck | Prop Retro. | Light | Carb/Mixer | 2-Way | PCV | 80-161K km | 361 | 1 | 1 | 1 | 1 | 1 | 1 | 1
Auto/Sml Truck | Prop Retro. | Light | Carb/Mixer | 2-Way | PCV | >161K km | 362 | 1 | 1 | 1 | 1 | 1 | 1 | 1
Auto/Sml Truck | Prop Retro. | Medium | Carb/Mixer | 2-Way | PCV | <79K km | 363 | 1 | 1 | 1 | 1 | 1 | 1 | 1
Auto/Sml Truck | Prop Retro. | Medium | Carb/Mixer | 2-Way | PCV | 80-161K km | 364 | 1 | 1 | 1 | 1 | 1 | 1 | 1
Auto/Sml Truck | Prop Retro. | Medium | Carb/Mixer | 2-Way | PCV | >161K km | 365 | 1 | 1 | 1 | 1 | 1 | 1 | 1
Auto/Sml Truck | Prop Retro. | Heavy | Carb/Mixer | 2-Way | PCV | <79K km | 366 | 1 | 1 | 1 | 1 | 1 | 1 | 1
Auto/Sml Truck | Prop Retro. | Heavy | Carb/Mixer | 2-Way | PCV | 80-161K km | 367 | 1 | 1 | 1 | 1 | 1 | 1 | 1
Auto/Sml Truck | Prop Retro. | Heavy | Carb/Mixer | 2-Way | PCV | >161K km | 368 | 1 | 1 | 1 | 1 | 1 | 1 | 1
Auto/Sml Truck | Prop Retro. | Light | Carb/Mixer | 2-Way/EGR | PCV | <79K km | 369 | 1 | 1 | 1 | 1 | 1 | 1 | 1
Auto/Sml Truck | Prop Retro. | Light | Carb/Mixer | 2-Way/EGR | PCV | 80-161K km | 370 | 1 | 1 | 1 | 1 | 1 | 1 | 1
Auto/Sml Truck | Prop Retro. | Light | Carb/Mixer | 2-Way/EGR | PCV | >161K km | 371 | 1 | 1 | 1 | 1 | 1 | 1 | 1
Auto/Sml Truck | Prop Retro. | Medium | Carb/Mixer | 2-Way/EGR | PCV | <79K km | 372 | 1 | 1 | 1 | 1 | 1 | 1 | 1
Auto/Sml Truck | Prop Retro. | Medium | Carb/Mixer | 2-Way/EGR | PCV | 80-161K km | 373 | 1 | 1 | 1 | 1 | 1 | 1 | 1
Auto/Sml Truck | Prop Retro. | Medium | Carb/Mixer | 2-Way/EGR | PCV | >161K km | 374 | 1 | 1 | 1 | 1 | 1 | 1 | 1
Auto/Sml Truck | Prop Retro. | Heavy | Carb/Mixer | 2-Way/EGR | PCV | <79K km | 375 | 1 | 1 | 1 | 1 | 1 | 1 | 1
Auto/Sml Truck | Prop Retro. | Heavy | Carb/Mixer | 2-Way/EGR | PCV | 80-161K km | 376 | 1 | 1 | 1 | 1 | 1 | 1 | 1
Auto/Sml Truck | Prop Retro. | Heavy | Carb/Mixer | 2-Way/EGR | PCV | >161K km | 377 | 1 | 1 | 1 | 1 | 1 | 1 | 1
Auto/Sml Truck | Prop Retro. | Light | Carb/Mixer | 3-Way | PCV | <79K km | 378 | 1 | 1 | 1 | 1 | 1 | 1 | 1
Auto/Sml Truck | Prop Retro. | Light | Carb/Mixer | 3-Way | PCV | 80-161K km | 379 | 1 | 1 | 1 | 1 | 1 | 1 | 1
Auto/Sml Truck | Prop Retro. | Light | Carb/Mixer | 3-Way | PCV | >161K km | 380 | 1 | 1 | 1 | 1 | 1 | 1 | 1
Auto/Sml Truck | Prop Retro. | Medium | Carb/Mixer | 3-Way | PCV | <79K km | 381 | 1 | 1 | 1 | 1 | 1 | 1 | 1
Auto/Sml Truck | Prop Retro. | Medium | Carb/Mixer | 3-Way | PCV | 80-161K km | 382 | 1 | 1 | 1 | 1 | 1 | 1 | 1
Auto/Sml Truck | Prop Retro. | Medium | Carb/Mixer | 3-Way | PCV | >161K km | 383 | 1 | 1 | 1 | 1 | 1 | 1 | 1
Auto/Sml Truck | Prop Retro. | Heavy | Carb/Mixer | 3-Way | PCV | <79K km | 384 | 1 | 1 | 1 | 1 | 1 | 1 | 1
Auto/Sml Truck | Prop Retro. | Heavy | Carb/Mixer | 3-Way | PCV | 80-161K km | 385 | 1 | 1 | 1 | 1 | 1 | 1 | 1
Auto/Sml Truck | Prop Retro. | Heavy | Carb/Mixer | 3-Way | PCV | >161K km | 386 | 1 | 1 | 1 | 1 | 1 | 1 | 1
Auto/Sml Truck | Prop Retro. | Light | Carb/Mixer | 3-Way/EGR | PCV | <79K km | 387 | 1 | 1 | 1 | 1 | 1 | 1 | 1
Auto/Sml Truck | Prop Retro. | Light | Carb/Mixer | 3-Way/EGR | PCV | 80-161K km | 388 | 1 | 1 | 1 | 1 | 1 | 1 | 1
Auto/Sml Truck | Prop Retro. | Light | Carb/Mixer | 3-Way/EGR | PCV | >161K km | 389 | 1 | 1 | 1 | 1 | 1 | 1 | 1
Auto/Sml Truck | Prop Retro. | Medium | Carb/Mixer | 3-Way/EGR | PCV | <79K km | 390 | 1 | 1 | 1 | 1 | 1 | 1 | 1
Auto/Sml Truck | Prop Retro. | Medium | Carb/Mixer | 3-Way/EGR | PCV | 80-161K km | 391 | 1 | 1 | 1 | 1 | 1 | 1 | 1
Auto/Sml Truck | Prop Retro. | Medium | Carb/Mixer | 3-Way/EGR | PCV | >161K km | 392 | 1 | 1 | 1 | 1 | 1 | 1 | 1
Auto/Sml Truck | Prop Retro. | Heavy | Carb/Mixer | 3-Way/EGR | PCV | <79K km | 393 | 1 | 1 | 1 | 1 | 1 | 1 | 1
Auto/Sml Truck | Prop Retro. | Heavy | Carb/Mixer | 3-Way/EGR | PCV | 80-161K km | 394 | 1 | 1 | 1 | 1 | 1 | 1 | 1
Auto/Sml Truck | Prop Retro. | Heavy | Carb/Mixer | 3-Way/EGR | PCV | >161K km | 395 | 1 | 1 | 1 | 1 | 1 | 1 | 1
Auto/Sml Truck | Propane | Light | Carb/Mixer | None | PCV | <79K km | 396 | 1 | 1 | 1 | 1 | 1 | 1 | 1
Auto/Sml Truck | Propane | Light | Carb/Mixer | None | PCV | 80-161K km | 397 | 1 | 1 | 1 | 1 | 1 | 1 | 1
Auto/Sml Truck | Propane | Light | Carb/Mixer | None | PCV | >161K km | 398 | 1 | 1 | 1 | 1 | 1 | 1 | 1
Auto/Sml Truck | Propane | Medium | Carb/Mixer | None | PCV | <79K km | 399 | 1 | 1 | 1 | 1 | 1 | 1 | 1
Auto/Sml Truck | Propane | Medium | Carb/Mixer | None | PCV | 80-161K km | 400 | 1 | 1 | 1 | 1 | 1 | 1 | 1
Auto/Sml Truck | Propane | Medium | Carb/Mixer | None | PCV | >161K km | 401 | 1 | 1 | 1 | 1 | 1 | 1 | 1
Auto/Sml Truck | Propane | Heavy | Carb/Mixer | None | PCV | <79K km | 402 | 1 | 1 | 1 | 1 | 1 | 1 | 1
Auto/Sml Truck | Propane | Heavy | Carb/Mixer | None | PCV | 80-161K km | 403 | 1 | 1 | 1 | 1 | 1 | 1 | 1
Auto/Sml Truck | Propane | Heavy | Carb/Mixer | None | PCV | >161K km | 404 | 1 | 1 | 1 | 1 | 1 | 1 | 1
Auto/Sml Truck | Propane | Light | Carb/Mixer | 2-Way | PCV | <79K km | 405 | 1 | 1 | 1 | 1 | 1 | 1 | 1
Auto/Sml Truck | Propane | Light | Carb/Mixer | 2-Way | PCV | 80-161K km | 406 | 1 | 1 | 1 | 1 | 1 | 1 | 1
Auto/Sml Truck | Propane | Light | Carb/Mixer | 2-Way | PCV | >161K km | 407 | 1 | 1 | 1 | 1 | 1 | 1 | 1
Auto/Sml Truck | Propane | Medium | Carb/Mixer | 2-Way | PCV | <79K km | 408 | 1 | 1 | 1 | 1 | 1 | 1 | 1
Auto/Sml Truck | Propane | Medium | Carb/Mixer | 2-Way | PCV | 80-161K km | 409 | 1 | 1 | 1 | 1 | 1 | 1 | 1
Auto/Sml Truck | Propane | Medium | Carb/Mixer | 2-Way | PCV | >161K km | 410 | 1 | 1 | 1 | 1 | 1 | 1 | 1
Auto/Sml Truck | Propane | Heavy | Carb/Mixer | 2-Way | PCV | <79K km | 411 | 1 | 1 | 1 | 1 | 1 | 1 | 1
Auto/Sml Truck | Propane | Heavy | Carb/Mixer | 2-Way | PCV | 80-161K km | 412 | 1 | 1 | 1 | 1 | 1 | 1 | 1
Auto/Sml Truck | Propane | Heavy | Carb/Mixer | 2-Way | PCV | >161K km | 413 | 1 | 1 | 1 | 1 | 1 | 1 | 1
Auto/Sml Truck | Propane | Light | Carb/Mixer | 2-Way/EGR | PCV | <79K km | 414 | 1 | 1 | 1 | 1 | 1 | 1 | 1
Auto/Sml Truck | Propane | Light | Carb/Mixer | 2-Way/EGR | PCV | 80-161K km | 415 | 1 | 1 | 1 | 1 | 1 | 1 | 1
Auto/Sml Truck | Propane | Light | Carb/Mixer | 2-Way/EGR | PCV | >161K km | 416 | 1 | 1 | 1 | 1 | 1 | 1 | 1
Auto/Sml Truck | Propane | Medium | Carb/Mixer | 2-Way/EGR | PCV | <79K km | 417 | 1 | 1 | 1 | 1 | 1 | 1 | 1
Auto/Sml Truck | Propane | Medium | Carb/Mixer | 2-Way/EGR | PCV | 80-161K km | 418 | 1 | 1 | 1 | 1 | 1 | 1 | 1
Auto/Sml Truck | Propane | Medium | Carb/Mixer | 2-Way/EGR | PCV | >161K km | 419 | 1 | 1 | 1 | 1 | 1 | 1 | 1
Auto/Sml Truck | Propane | Heavy | Carb/Mixer | 2-Way/EGR | PCV | <79K km | 420 | 1 | 1 | 1 | 1 | 1 | 1 | 1
Auto/Sml Truck | Propane | Heavy | Carb/Mixer | 2-Way/EGR | PCV | 80-161K km | 421 | 1 | 1 | 1 | 1 | 1 | 1 | 1
Auto/Sml Truck | Propane | Heavy | Carb/Mixer | 2-Way/EGR | PCV | >161K km | 422 | 1 | 1 | 1 | 1 | 1 | 1 | 1
Auto/Sml Truck | Propane | Light | Carb/Mixer | 3-Way | PCV | <79K km | 423 | 1 | 1 | 1 | 1 | 1 | 1 | 1
Auto/Sml Truck | Propane | Light | Carb/Mixer | 3-Way | PCV | 80-161K km | 424 | 1 | 1 | 1 | 1 | 1 | 1 | 1
Auto/Sml Truck | Propane | Light | Carb/Mixer | 3-Way | PCV | >161K km | 425 | 1 | 1 | 1 | 1 | 1 | 1 | 1
Auto/Sml Truck | Propane | Medium | Carb/Mixer | 3-Way | PCV | <79K km | 426 | 1 | 1 | 1 | 1 | 1 | 1 | 1
Auto/Sml Truck | Propane | Medium | Carb/Mixer | 3-Way | PCV | 80-161K km | 427 | 1 | 1 | 1 | 1 | 1 | 1 | 1
Auto/Sml Truck | Propane | Medium | Carb/Mixer | 3-Way | PCV | >161K km | 428 | 1 | 1 | 1 | 1 | 1 | 1 | 1
Auto/Sml Truck | Propane | Heavy | Carb/Mixer | 3-Way | PCV | <79K km | 429 | 1 | 1 | 1 | 1 | 1 | 1 | 1
Auto/Sml Truck | Propane | Heavy | Carb/Mixer | 3-Way | PCV | 80-161K km | 430 | 1 | 1 | 1 | 1 | 1 | 1 | 1
Auto/Sml Truck | Propane | Heavy | Carb/Mixer | 3-Way | PCV | >161K km | 431 | 1 | 1 | 1 | 1 | 1 | 1 | 1
Auto/Sml Truck | Propane | Light | Carb/Mixer | 3-Way/EGR | PCV | <79K km | 432 | 1 | 1 | 1 | 1 | 1 | 1 | 1
Auto/Sml Truck | Propane | Light | Carb/Mixer | 3-Way/EGR | PCV | 80-161K km | 433 | 1 | 1 | 1 | 1 | 1 | 1 | 1
Auto/Sml Truck | Propane | Light | Carb/Mixer | 3-Way/EGR | PCV | >161K km | 434 | 1 | 1 | 1 | 1 | 1 | 1 | 1
Auto/Sml Truck | Propane | Medium | Carb/Mixer | 3-Way/EGR | PCV | <79K km | 435 | 1 | 1 | 1 | 1 | 1 | 1 | 1
Auto/Sml Truck | Propane | Medium | Carb/Mixer | 3-Way/EGR | PCV | 80-161K km | 436 | 1 | 1 | 1 | 1 | 1 | 1 | 1
Auto/Sml Truck | Propane | Medium | Carb/Mixer | 3-Way/EGR | PCV | >161K km | 437 | 1 | 1 | 1 | 1 | 1 | 1 | 1
Auto/Sml Truck | Propane | Heavy | Carb/Mixer | 3-Way/EGR | PCV | <79K km | 438 | 1 | 1 | 1 | 1 | 1 | 1 | 1
Auto/Sml Truck | Propane | Heavy | Carb/Mixer | 3-Way/EGR | PCV | 80-161K km | 439 | 1 | 1 | 1 | 1 | 1 | 1 | 1
Auto/Sml Truck | Propane | Heavy | Carb/Mixer | 3-Way/EGR | PCV | >161K km | 440 | 1 | 1 | 1 | 1 | 1 | 1 | 1
Auto/Sml Truck | Propane | Light | FI | 3-Way | PCV | <79K km | 441 | 1 | 1 | 1 | 1 | 1 | 1 | 1
Auto/Sml Truck | Propane | Light | FI | 3-Way | PCV | 80-161K km | 442 | 1 | 1 | 1 | 1 | 1 | 1 | 1
Auto/Sml Truck | Propane | Light | FI | 3-Way | PCV | >161K km | 443 | 1 | 1 | 1 | 1 | 1 | 1 | 1
Auto/Sml Truck | Propane | Medium | FI | 3-Way | PCV | <79K km | 444 | 1 | 1 | 1 | 1 | 1 | 1 | 1
Auto/Sml Truck | Propane | Medium | FI | 3-Way | PCV | 80-161K km | 445 | 1 | 1 | 1 | 1 | 1 | 1 | 1
Auto/Sml Truck | Propane | Medium | FI | 3-Way | PCV | >161K km | 446 | 1 | 1 | 1 | 1 | 1 | 1 | 1
Auto/Sml Truck | Propane | Heavy | FI | 3-Way | PCV | <79K km | 447 | 1 | 1 | 1 | 1 | 1 | 1 | 1
Auto/Sml Truck | Propane | Heavy | FI | 3-Way | PCV | 80-161K km | 448 | 1 | 1 | 1 | 1 | 1 | 1 | 1
Auto/Sml Truck | Propane | Heavy | FI | 3-Way | PCV | >161K km | 449 | 1 | 1 | 1 | 1 | 1 | 1 | 1
Auto/Sml Truck | Propane | Light | FI | 3-Way/EGR | PCV | <79K km | 450 | 1 | 1 | 1 | 1 | 1 | 1 | 1
Auto/Sml Truck | Propane | Light | FI | 3-Way/EGR | PCV | 80-161K km | 451 | 1 | 1 | 1 | 1 | 1 | 1 | 1
Auto/Sml Truck | Propane | Light | FI | 3-Way/EGR | PCV | >161K km | 452 | 1 | 1 | 1 | 1 | 1 | 1 | 1
Auto/Sml Truck | Propane | Medium | FI | 3-Way/EGR | PCV | <79K km | 453 | 1 | 1 | 1 | 1 | 1 | 1 | 1
Auto/Sml Truck | Propane | Medium | FI | 3-Way/EGR | PCV | 80-161K km | 454 | 1 | 1 | 1 | 1 | 1 | 1 | 1
Auto/Sml Truck | Propane | Medium | FI | 3-Way/EGR | PCV | >161K km | 455 | 1 | 1 | 1 | 1 | 1 | 1 | 1
Auto/Sml Truck | Propane | Heavy | FI | 3-Way/EGR | PCV | <79K km | 456 | 1 | 1 | 1 | 1 | 1 | 1 | 1
Auto/Sml Truck | Propane | Heavy | FI | 3-Way/EGR | PCV | 80-161K km | 457 | 1 | 1 | 1 | 1 | 1 | 1 | 1
Auto/Sml Truck | Propane | Heavy | FI | 3-Way/EGR | PCV | >161K km | 458 | 1 | 1 | 1 | 1 | 1 | 1 | 1
Auto/Sml Truck | Propane | Light | FI | ULEV | PCV | <79K km | 459 | 1 | 1 | 1 | 1 | 1 | 1 | 1
Auto/Sml Truck | Propane | Light | FI | ULEV | PCV | 80-161K km | 460 | 1 | 1 | 1 | 1 | 1 | 1 | 1
Auto/Sml Truck | Propane | Light | FI | ULEV | PCV | >161K km | 461 | 1 | 1 | 1 | 1 | 1 | 1 | 1
Auto/Sml Truck | Propane | Medium | FI | ULEV | PCV | <79K km | 462 | 1 | 1 | 1 | 1 | 1 | 1 | 1
Auto/Sml Truck | Propane | Medium | FI | ULEV | PCV | 80-161K km | 463 | 1 | 1 | 1 | 1 | 1 | 1 | 1
Auto/Sml Truck | Propane | Medium | FI | ULEV | PCV | >161K km | 464 | 1 | 1 | 1 | 1 | 1 | 1 | 1
Auto/Sml Truck | Propane | Heavy | FI | ULEV | PCV | <79K km | 465 | 1 | 1 | 1 | 1 | 1 | 1 | 1
Auto/Sml Truck | Propane | Heavy | FI | ULEV | PCV | 80-161K km | 466 | 1 | 1 | 1 | 1 | 1 | 1 | 1
Auto/Sml Truck | Propane | Heavy | FI | ULEV | PCV | >161K km | 467 | 1 | 1 | 1 | 1 | 1 | 1 | 1
Auto/Sml Truck | Propane | Light | FI | SULEV | PCV | <79K km | 468 | 1 | 1 | 1 | 1 | 1 | 1 | 1
Auto/Sml Truck | Propane | Light | FI | SULEV | PCV | 80-161K km | 469 | 1 | 1 | 1 | 1 | 1 | 1 | 1
Auto/Sml Truck | Propane | Light | FI | SULEV | PCV | >161K km | 470 | 1 | 1 | 1 | 1 | 1 | 1 | 1
Auto/Sml Truck | Propane | Medium | FI | SULEV | PCV | <79K km | 471 | 1 | 1 | 1 | 1 | 1 | 1 | 1
Auto/Sml Truck | Propane | Medium | FI | SULEV | PCV | 80-161K km | 472 | 1 | 1 | 1 | 1 | 1 | 1 | 1
Auto/Sml Truck | Propane | Medium | FI | SULEV | PCV | >161K km | 473 | 1 | 1 | 1 | 1 | 1 | 1 | 1
Auto/Sml Truck | Propane | Heavy | FI | SULEV | PCV | <79K km | 474 | 1 | 1 | 1 | 1 | 1 | 1 | 1
Auto/Sml Truck | Propane | Heavy | FI | SULEV | PCV | 80-161K km | 475 | 1 | 1 | 1 | 1 | 1 | 1 | 1
Auto/Sml Truck | Propane | Heavy | FI | SULEV | PCV | >161K km | 476 | 1 | 1 | 1 | 1 | 1 | 1 | 1
Auto/Sml Truck | Propane | Light | FI | EuroI | PCV | <79K km | 477 | 1 | 1 | 1 | 1 | 1 | 1 | 1
Auto/Sml Truck | Propane | Light | FI | EuroI | PCV | 80-161K km | 478 | 1 | 1 | 1 | 1 | 1 | 1 | 1
Auto/Sml Truck | Propane | Light | FI | EuroI | PCV | >161K km | 479 | 1 | 1 | 1 | 1 | 1 | 1 | 1
Auto/Sml Truck | Propane | Medium | FI | EuroI | PCV | <79K km | 480 | 1 | 1 | 1 | 1 | 1 | 1 | 1
Auto/Sml Truck | Propane | Medium | FI | EuroI | PCV | 80-161K km | 481 | 1 | 1 | 1 | 1 | 1 | 1 | 1
Auto/Sml Truck | Propane | Medium | FI | EuroI | PCV | >161K km | 482 | 1 | 1 | 1 | 1 | 1 | 1 | 1
Auto/Sml Truck | Propane | Heavy | FI | EuroI | PCV | <79K km | 483 | 1 | 1 | 1 | 1 | 1 | 1 | 1
Auto/Sml Truck | Propane | Heavy | FI | EuroI | PCV | 80-161K km | 484 | 1 | 1 | 1 | 1 | 1 | 1 | 1
Auto/Sml Truck | Propane | Heavy | FI | EuroI | PCV | >161K km | 485 | 1 | 1 | 1 | 1 | 1 | 1 | 1
Auto/Sml Truck | Propane | Light | FI | EuroII | PCV | <79K km | 486 | 1 | 1 | 1 | 1 | 1 | 1 | 1
Auto/Sml Truck | Propane | Light | FI | EuroII | PCV | 80-161K km | 487 | 1 | 1 | 1 | 1 | 1 | 1 | 1
Auto/Sml Truck | Propane | Light | FI | EuroII | PCV | >161K km | 488 | 1 | 1 | 1 | 1 | 1 | 1 | 1
Auto/Sml Truck | Propane | Medium | FI | EuroII | PCV | <79K km | 489 | 1 | 1 | 1 | 1 | 1 | 1 | 1
Auto/Sml Truck | Propane | Medium | FI | EuroII | PCV | 80-161K km | 490 | 1 | 1 | 1 | 1 | 1 | 1 | 1
Auto/Sml Truck | Propane | Medium | FI | EuroII | PCV | >161K km | 491 | 1 | 1 | 1 | 1 | 1 | 1 | 1
Auto/Sml Truck | Propane | Heavy | FI | EuroII | PCV | <79K km | 492 | 1 | 1 | 1 | 1 | 1 | 1 | 1
Auto/Sml Truck | Propane | Heavy | FI | EuroII | PCV | 80-161K km | 493 | 1 | 1 | 1 | 1 | 1 | 1 | 1
Auto/Sml Truck | Propane | Heavy | FI | EuroII | PCV | >161K km | 494 | 1 | 1 | 1 | 1 | 1 | 1 | 1
Auto/Sml Truck | Propane | Light | FI | EuroIII | PCV | <79K km | 495 | 1 | 1 | 1 | 1 | 1 | 1 | 1
Auto/Sml Truck | Propane | Light | FI | EuroIII | PCV | 80-161K km | 496 | 1 | 1 | 1 | 1 | 1 | 1 | 1
Auto/Sml Truck | Propane | Light | FI | EuroIII | PCV | >161K km | 497 | 1 | 1 | 1 | 1 | 1 | 1 | 1
Auto/Sml Truck | Propane | Medium | FI | EuroIII | PCV | <79K km | 498 | 1 | 1 | 1 | 1 | 1 | 1 | 1
Auto/Sml Truck | Propane | Medium | FI | EuroIII | PCV | 80-161K km | 499 | 1 | 1 | 1 | 1 | 1 | 1 | 1
Auto/Sml Truck | Propane | Medium | FI | EuroIII | PCV | >161K km | 500 | 1 | 1 | 1 | 1 | 1 | 1 | 1
Auto/Sml Truck | Propane | Heavy | FI | EuroIII | PCV | <79K km | 501 | 1 | 1 | 1 | 1 | 1 | 1 | 1
Auto/Sml Truck | Propane | Heavy | FI | EuroIII | PCV | 80-161K km | 502 | 1 | 1 | 1 | 1 | 1 | 1 | 1
Auto/Sml Truck | Propane | Heavy | FI | EuroIII | PCV | >161K km | 503 | 1 | 1 | 1 | 1 | 1 | 1 | 1
Auto/Sml Truck | Propane | Light | FI | EuroIV | PCV | <79K km | 504 | 1 | 1 | 1 | 1 | 1 | 1 | 1
Auto/Sml Truck | Propane | Light | FI | EuroIV | PCV | 80-161K km | 505 | 1 | 1 | 1 | 1 | 1 | 1 | 1
Auto/Sml Truck | Propane | Light | FI | EuroIV | PCV | >161K km | 506 | 1 | 1 | 1 | 1 | 1 | 1 | 1
Auto/Sml Truck | Propane | Medium | FI | EuroIV | PCV | <79K km | 507 | 1 | 1 | 1 | 1 | 1 | 1 | 1
Auto/Sml Truck | Propane | Medium | FI | EuroIV | PCV | 80-161K km | 508 | 1 | 1 | 1 | 1 | 1 | 1 | 1
Auto/Sml Truck | Propane | Medium | FI | EuroIV | PCV | >161K km | 509 | 1 | 1 | 1 | 1 | 1 | 1 | 1
Auto/Sml Truck | Propane | Heavy | FI | EuroIV | PCV | <79K km | 510 | 1 | 1 | 1 | 1 | 1 | 1 | 1
Auto/Sml Truck | Propane | Heavy | FI | EuroIV | PCV | 80-161K km | 511 | 1 | 1 | 1 | 1 | 1 | 1 | 1
Auto/Sml Truck | Propane | Heavy | FI | EuroIV | PCV | >161K km | 512 | 1 | 1 | 1 | 1 | 1 | 1 | 1
Auto/Sml Truck | Propane | Light | FI | Hybrid | PCV | <79K km | 513 | 1 | 1 | 1 | 1 | 1 | 1 | 1
Auto/Sml Truck | Propane | Light | FI | Hybrid | PCV | 80-161K km | 514 | 1 | 1 | 1 | 1 | 1 | 1 | 1
Auto/Sml Truck | Propane | Light | FI | Hybrid | PCV | >161K km | 515 | 1 | 1 | 1 | 1 | 1 | 1 | 1
Auto/Sml Truck | Propane | Medium | FI | Hybrid | PCV | <79K km | 516 | 1 | 1 | 1 | 1 | 1 | 1 | 1
Auto/Sml Truck | Propane | Medium | FI | Hybrid | PCV | 80-161K km | 517 | 1 | 1 | 1 | 1 | 1 | 1 | 1
Auto/Sml Truck | Propane | Medium | FI | Hybrid | PCV | >161K km | 518 | 1 | 1 | 1 | 1 | 1 | 1 | 1
Auto/Sml Truck | Propane | Heavy | FI | Hybrid | PCV | <79K km | 519 | 1 | 1 | 1 | 1 | 1 | 1 | 1
Auto/Sml Truck | Propane | Heavy | FI | Hybrid | PCV | 80-161K km | 520 | 1 | 1 | 1 | 1 | 1 | 1 | 1
Auto/Sml Truck | Propane | Heavy | FI | Hybrid | PCV | >161K km | 521 | 1 | 1 | 1 | 1 | 1 | 1 | 1
Auto/Sml Truck | EthOH Retrofit | Light | Carb/Mixer | None | PCV | <79K km | 522 | 1 | 1 | 1 | 1 | 1 | 1 | 1
Auto/Sml Truck | EthOH Retrofit | Light | Carb/Mixer | None | PCV | 80-161K km | 523 | 1 | 1 | 1 | 1 | 1 | 1 | 1
Auto/Sml Truck | EthOH Retrofit | Light | Carb/Mixer | None | PCV | >161K km | 524 | 1 | 1 | 1 | 1 | 1 | 1 | 1
Auto/Sml Truck | EthOH Retrofit | Medium | Carb/Mixer | None | PCV | <79K km | 525 | 1 | 1 | 1 | 1 | 1 | 1 | 1
Auto/Sml Truck | EthOH Retrofit | Medium | Carb/Mixer | None | PCV | 80-161K km | 526 | 1 | 1 | 1 | 1 | 1 | 1 | 1
Auto/Sml Truck | EthOH Retrofit | Medium | Carb/Mixer | None | PCV | >161K km | 527 | 1 | 1 | 1 | 1 | 1 | 1 | 1
Auto/Sml Truck | EthOH Retrofit | Heavy | Carb/Mixer | None | PCV | <79K km | 528 | 1 | 1 | 1 | 1 | 1 | 1 | 1
Auto/Sml Truck | EthOH Retrofit | Heavy | Carb/Mixer | None | PCV | 80-161K km | 529 | 1 | 1 | 1 | 1 | 1 | 1 | 1
Auto/Sml Truck | EthOH Retrofit | Heavy | Carb/Mixer | None | PCV | >161K km | 530 | 1 | 1 | 1 | 1 | 1 | 1 | 1
Auto/Sml Truck | EthOH Retrofit | Light | Carb/Mixer | 2-Way | PCV | <79K km | 531 | 1 | 1 | 1 | 1 | 1 | 1 | 1
Auto/Sml Truck | EthOH Retrofit | Light | Carb/Mixer | 2-Way | PCV | 80-161K km | 532 | 1 | 1 | 1 | 1 | 1 | 1 | 1
Auto/Sml Truck | EthOH Retrofit | Light | Carb/Mixer | 2-Way | PCV | >161K km | 533 | 1 | 1 | 1 | 1 | 1 | 1 | 1
Auto/Sml Truck | EthOH Retrofit | Medium | Carb/Mixer | 2-Way | PCV | <79K km | 534 | 1 | 1 | 1 | 1 | 1 | 1 | 1
Auto/Sml Truck | EthOH Retrofit | Medium | Carb/Mixer | 2-Way | PCV | 80-161K km | 535 | 1 | 1 | 1 | 1 | 1 | 1 | 1
Auto/Sml Truck | EthOH Retrofit | Medium | Carb/Mixer | 2-Way | PCV | >161K km | 536 | 1 | 1 | 1 | 1 | 1 | 1 | 1
Auto/Sml Truck | EthOH Retrofit | Heavy | Carb/Mixer | 2-Way | PCV | <79K km | 537 | 1 | 1 | 1 | 1 | 1 | 1 | 1
Auto/Sml Truck | EthOH Retrofit | Heavy | Carb/Mixer | 2-Way | PCV | 80-161K km | 538 | 1 | 1 | 1 | 1 | 1 | 1 | 1
Auto/Sml Truck | EthOH Retrofit | Heavy | Carb/Mixer | 2-Way | PCV | >161K km | 539 | 1 | 1 | 1 | 1 | 1 | 1 | 1
Auto/Sml Truck | EthOH Retrofit | Light | Carb/Mixer | 2-Way/EGR | PCV | <79K km | 540 | 1 | 1 | 1 | 1 | 1 | 1 | 1
Auto/Sml Truck | EthOH Retrofit | Light | Carb/Mixer | 2-Way/EGR | PCV | 80-161K km | 541 | 1 | 1 | 1 | 1 | 1 | 1 | 1
Auto/Sml Truck | EthOH Retrofit | Light | Carb/Mixer | 2-Way/EGR | PCV | >161K km | 542 | 1 | 1 | 1 | 1 | 1 | 1 | 1
Auto/Sml Truck | EthOH Retrofit | Medium | Carb/Mixer | 2-Way/EGR | PCV | <79K km | 543 | 1 | 1 | 1 | 1 | 1 | 1 | 1
Auto/Sml Truck | EthOH Retrofit | Medium | Carb/Mixer | 2-Way/EGR | PCV | 80-161K km | 544 | 1 | 1 | 1 | 1 | 1 | 1 | 1
Auto/Sml Truck | EthOH Retrofit | Medium | Carb/Mixer | 2-Way/EGR | PCV | >161K km | 545 | 1 | 1 | 1 | 1 | 1 | 1 | 1
Auto/Sml Truck | EthOH Retrofit | Heavy | Carb/Mixer | 2-Way/EGR | PCV | <79K km | 546 | 1 | 1 | 1 | 1 | 1 | 1 | 1
Auto/Sml Truck | EthOH Retrofit | Heavy | Carb/Mixer | 2-Way/EGR | PCV | 80-161K km | 547 | 1 | 1 | 1 | 1 | 1 | 1 | 1
Auto/Sml Truck | EthOH Retrofit | Heavy | Carb/Mixer | 2-Way/EGR | PCV | >161K km | 548 | 1 | 1 | 1 | 1 | 1 | 1 | 1
Auto/Sml Truck | EthOH Retrofit | Light | Carb/Mixer | 3-Way | PCV | <79K km | 549 | 1 | 1 | 1 | 1 | 1 | 1 | 1
Auto/Sml Truck | EthOH Retrofit | Light | Carb/Mixer | 3-Way | PCV | 80-161K km | 550 | 1 | 1 | 1 | 1 | 1 | 1 | 1
Auto/Sml Truck | EthOH Retrofit | Light | Carb/Mixer | 3-Way | PCV | >161K km | 551 | 1 | 1 | 1 | 1 | 1 | 1 | 1
Auto/Sml Truck | EthOH Retrofit | Medium | Carb/Mixer | 3-Way | PCV | <79K km | 552 | 1 | 1 | 1 | 1 | 1 | 1 | 1
Auto/Sml Truck | EthOH Retrofit | Medium | Carb/Mixer | 3-Way | PCV | 80-161K km | 553 | 1 | 1 | 1 | 1 | 1 | 1 | 1
Auto/Sml Truck | EthOH Retrofit | Medium | Carb/Mixer | 3-Way | PCV | >161K km | 554 | 1 | 1 | 1 | 1 | 1 | 1 | 1
Auto/Sml Truck | EthOH Retrofit | Heavy | Carb/Mixer | 3-Way | PCV | <79K km | 555 | 1 | 1 | 1 | 1 | 1 | 1 | 1
Auto/Sml Truck | EthOH Retrofit | Heavy | Carb/Mixer | 3-Way | PCV | 80-161K km | 556 | 1 | 1 | 1 | 1 | 1 | 1 | 1
Auto/Sml Truck | EthOH Retrofit | Heavy | Carb/Mixer | 3-Way | PCV | >161K km | 557 | 1 | 1 | 1 | 1 | 1 | 1 | 1
Auto/Sml Truck | EthOH Retrofit | Light | Carb/Mixer | 3-Way/EGR | PCV | <79K km | 558 | 1 | 1 | 1 | 1 | 1 | 1 | 1
Auto/Sml Truck | EthOH Retrofit | Light | Carb/Mixer | 3-Way/EGR | PCV | 80-161K km | 559 | 1 | 1 | 1 | 1 | 1 | 1 | 1
Auto/Sml Truck | EthOH Retrofit | Light | Carb/Mixer | 3-Way/EGR | PCV | >161K km | 560 | 1 | 1 | 1 | 1 | 1 | 1 | 1
Auto/Sml Truck | EthOH Retrofit | Medium | Carb/Mixer | 3-Way/EGR | PCV | <79K km | 561 | 1 | 1 | 1 | 1 | 1 | 1 | 1
Auto/Sml Truck | EthOH Retrofit | Medium | Carb/Mixer | 3-Way/EGR | PCV | 80-161K km | 562 | 1 | 1 | 1 | 1 | 1 | 1 | 1
Auto/Sml Truck | EthOH Retrofit | Medium | Carb/Mixer | 3-Way/EGR | PCV | >161K km | 563 | 1 | 1 | 1 | 1 | 1 | 1 | 1
Auto/Sml Truck | EthOH Retrofit | Heavy | Carb/Mixer | 3-Way/EGR | PCV | <79K km | 564 | 1 | 1 | 1 | 1 | 1 | 1 | 1
Auto/Sml Truck | EthOH Retrofit | Heavy | Carb/Mixer | 3-Way/EGR | PCV | 80-161K km | 565 | 1 | 1 | 1 | 1 | 1 | 1 | 1
Auto/Sml Truck | EthOH Retrofit | Heavy | Carb/Mixer | 3-Way/EGR | PCV | >161K km | 566 | 1 | 1 | 1 | 1 | 1 | 1 | 1
Auto/Sml Truck | EthOH Retrofit | Light | Single-Pt FI | 2-Way | PCV | <79K km | 567 | 1 | 1 | 1 | 1 | 1 | 1 | 1
Auto/Sml Truck | EthOH Retrofit | Light | Single-Pt FI | 2-Way | PCV | 80-161K km | 568 | 1 | 1 | 1 | 1 | 1 | 1 | 1
Auto/Sml Truck | EthOH Retrofit | Light | Single-Pt FI | 2-Way | PCV | >161K km | 569 | 1 | 1 | 1 | 1 | 1 | 1 | 1
Auto/Sml Truck | EthOH Retrofit | Medium | Single-Pt FI | 2-Way | PCV | <79K km | 570 | 1 | 1 | 1 | 1 | 1 | 1 | 1
Auto/Sml Truck | EthOH Retrofit | Medium | Single-Pt FI | 2-Way | PCV | 80-161K km | 571 | 1 | 1 | 1 | 1 | 1 | 1 | 1
Auto/Sml Truck | EthOH Retrofit | Medium | Single-Pt FI | 2-Way | PCV | >161K km | 572 | 1 | 1 | 1 | 1 | 1 | 1 | 1
Auto/Sml Truck | EthOH Retrofit | Heavy | Single-Pt FI | 2-Way | PCV | <79K km | 573 | 1 | 1 | 1 | 1 | 1 | 1 | 1
Auto/Sml Truck | EthOH Retrofit | Heavy | Single-Pt FI | 2-Way | PCV | 80-161K km | 574 | 1 | 1 | 1 | 1 | 1 | 1 | 1
Auto/Sml Truck | EthOH Retrofit | Heavy | Single-Pt FI | 2-Way | PCV | >161K km | 575 | 1 | 1 | 1 | 1 | 1 | 1 | 1
Auto/Sml Truck | EthOH Retrofit | Light | Single-Pt FI | 2-Way/EGR | PCV | <79K km | 576 | 1 | 1 | 1 | 1 | 1 | 1 | 1
Auto/Sml Truck | EthOH Retrofit | Light | Single-Pt FI | 2-Way/EGR | PCV | 80-161K km | 577 | 1 | 1 | 1 | 1 | 1 | 1 | 1
Auto/Sml Truck | EthOH Retrofit | Light | Single-Pt FI | 2-Way/EGR | PCV | >161K km | 578 | 1 | 1 | 1 | 1 | 1 | 1 | 1
Auto/Sml Truck | EthOH Retrofit | Medium | Single-Pt FI | 2-Way/EGR | PCV | <79K km | 579 | 1 | 1 | 1 | 1 | 1 | 1 | 1
Auto/Sml Truck | EthOH Retrofit | Medium | Single-Pt FI | 2-Way/EGR | PCV | 80-161K km | 580 | 1 | 1 | 1 | 1 | 1 | 1 | 1
Auto/Sml Truck | EthOH Retrofit | Medium | Single-Pt FI | 2-Way/EGR | PCV | >161K km | 581 | 1 | 1 | 1 | 1 | 1 | 1 | 1
Auto/Sml Truck | EthOH Retrofit | Heavy | Single-Pt FI | 2-Way/EGR | PCV | <79K km | 582 | 1 | 1 | 1 | 1 | 1 | 1 | 1
Auto/Sml Truck | EthOH Retrofit | Heavy | Single-Pt FI | 2-Way/EGR | PCV | 80-161K km | 583 | 1 | 1 | 1 | 1 | 1 | 1 | 1
Auto/Sml Truck | EthOH Retrofit | Heavy | Single-Pt FI | 2-Way/EGR | PCV | >161K km | 584 | 1 | 1 | 1 | 1 | 1 | 1 | 1
Auto/Sml Truck | EthOH Retrofit | Light | Single-Pt FI | 3-Way | PCV | <79K km | 585 | 1 | 1 | 1 | 1 | 1 | 1 | 1
Auto/Sml Truck | EthOH Retrofit | Light | Single-Pt FI | 3-Way | PCV | 80-161K km | 586 | 1 | 1 | 1 | 1 | 1 | 1 | 1
Auto/Sml Truck | EthOH Retrofit | Light | Single-Pt FI | 3-Way | PCV | >161K km | 587 | 1 | 1 | 1 | 1 | 1 | 1 | 1
Auto/Sml Truck | EthOH Retrofit | Medium | Single-Pt FI | 3-Way | PCV | <79K km | 588 | 1 | 1 | 1 | 1 | 1 | 1 | 1
Auto/Sml Truck | EthOH Retrofit | Medium | Single-Pt FI | 3-Way | PCV | 80-161K km | 589 | 1 | 1 | 1 | 1 | 1 | 1 | 1
Auto/Sml Truck | EthOH Retrofit | Medium | Single-Pt FI | 3-Way | PCV | >161K km | 590 | 1 | 1 | 1 | 1 | 1 | 1 | 1
Auto/Sml Truck | EthOH Retrofit | Heavy | Single-Pt FI | 3-Way | PCV | <79K km | 591 | 1 | 1 | 1 | 1 | 1 | 1 | 1
Auto/Sml Truck | EthOH Retrofit | Heavy | Single-Pt FI | 3-Way | PCV | 80-161K km | 592 | 1 | 1 | 1 | 1 | 1 | 1 | 1
Auto/Sml Truck | EthOH Retrofit | Heavy | Single-Pt FI | 3-Way | PCV | >161K km | 593 | 1 | 1 | 1 | 1 | 1 | 1 | 1
Auto/Sml Truck | EthOH Retrofit | Light | Single-Pt FI | 3-Way/EGR | PCV | <79K km | 594 | 1 | 1 | 1 | 1 | 1 | 1 | 1
Auto/Sml Truck | EthOH Retrofit | Light | Single-Pt FI | 3-Way/EGR | PCV | 80-161K km | 595 | 1 | 1 | 1 | 1 | 1 | 1 | 1
Auto/Sml Truck | EthOH Retrofit | Light | Single-Pt FI | 3-Way/EGR | PCV | >161K km | 596 | 1 | 1 | 1 | 1 | 1 | 1 | 1
Auto/Sml Truck | EthOH Retrofit | Medium | Single-Pt FI | 3-Way/EGR | PCV | <79K km | 597 | 1 | 1 | 1 | 1 | 1 | 1 | 1
Auto/Sml Truck | EthOH Retrofit | Medium | Single-Pt FI | 3-Way/EGR | PCV | 80-161K km | 598 | 1 | 1 | 1 | 1 | 1 | 1 | 1
Auto/Sml Truck | EthOH Retrofit | Medium | Single-Pt FI | 3-Way/EGR | PCV | >161K km | 599 | 1 | 1 | 1 | 1 | 1 | 1 | 1
Auto/Sml Truck | EthOH Retrofit | Heavy | Single-Pt FI | 3-Way/EGR | PCV | <79K km | 600 | 1 | 1 | 1 | 1 | 1 | 1 | 1
Auto/Sml Truck | EthOH Retrofit | Heavy | Single-Pt FI | 3-Way/EGR | PCV | 80-161K km | 601 | 1 | 1 | 1 | 1 | 1 | 1 | 1
Auto/Sml Truck | EthOH Retrofit | Heavy | Single-Pt FI | 3-Way/EGR | PCV | >161K km | 602 | 1 | 1 | 1 | 1 | 1 | 1 | 1
Auto/Sml Truck | EthOH Retrofit | Light | Multi-Pt FI | 3-Way | PCV | <79K km | 603 | 1 | 1 | 1 | 1 | 1 | 1 | 1
Auto/Sml Truck | EthOH Retrofit | Light | Multi-Pt FI | 3-Way | PCV | 80-161K km | 604 | 1 | 1 | 1 | 1 | 1 | 1 | 1
Auto/Sml Truck | EthOH Retrofit | Light | Multi-Pt FI | 3-Way | PCV | >161K km | 605 | 1 | 1 | 1 | 1 | 1 | 1 | 1
Auto/Sml Truck | EthOH Retrofit | Medium | Multi-Pt FI | 3-Way | PCV | <79K km | 606 | 1 | 1 | 1 | 1 | 1 | 1 | 1
Auto/Sml Truck | EthOH Retrofit | Medium | Multi-Pt FI | 3-Way | PCV | 80-161K km | 607 | 1 | 1 | 1 | 1 | 1 | 1 | 1
Auto/Sml Truck | EthOH Retrofit | Medium | Multi-Pt FI | 3-Way | PCV | >161K km | 608 | 1 | 1 | 1 | 1 | 1 | 1 | 1
Auto/Sml Truck | EthOH Retrofit | Heavy | Multi-Pt FI | 3-Way | PCV | <79K km | 609 | 1 | 1 | 1 | 1 | 1 | 1 | 1
Auto/Sml Truck | EthOH Retrofit | Heavy | Multi-Pt FI | 3-Way | PCV | 80-161K km | 610 | 1 | 1 | 1 | 1 | 1 | 1 | 1
Auto/Sml Truck | EthOH Retrofit | Heavy | Multi-Pt FI | 3-Way | PCV | >161K km | 611 | 1 | 1 | 1 | 1 | 1 | 1 | 1
Auto/Sml Truck | EthOH Retrofit | Light | Multi-Pt FI | 3-Way/EGR | PCV | <79K km | 612 | 1 | 1 | 1 | 1 | 1 | 1 | 1
Auto/Sml Truck | EthOH Retrofit | Light | Multi-Pt FI | 3-Way/EGR | PCV | 80-161K km | 613 | 1 | 1 | 1 | 1 | 1 | 1 | 1
Auto/Sml Truck | EthOH Retrofit | Light | Multi-Pt FI | 3-Way/EGR | PCV | >161K km | 614 | 1 | 1 | 1 | 1 | 1 | 1 | 1
Auto/Sml Truck | EthOH Retrofit | Medium | Multi-Pt FI | 3-Way/EGR | PCV | <79K km | 615 | 1 | 1 | 1 | 1 | 1 | 1 | 1
Auto/Sml Truck | EthOH Retrofit | Medium | Multi-Pt FI | 3-Way/EGR | PCV | 80-161K km | 616 | 1 | 1 | 1 | 1 | 1 | 1 | 1
Auto/Sml Truck | EthOH Retrofit | Medium | Multi-Pt FI | 3-Way/EGR | PCV | >161K km | 617 | 1 | 1 | 1 | 1 | 1 | 1 | 1
Auto/Sml Truck | EthOH Retrofit | Heavy | Multi-Pt FI | 3-Way/EGR | PCV | <79K km | 618 | 1 | 1 | 1 | 1 | 1 | 1 | 1
Auto/Sml Truck | EthOH Retrofit | Heavy | Multi-Pt FI | 3-Way/EGR | PCV | 80-161K km | 619 | 1 | 1 | 1 | 1 | 1 | 1 | 1
Auto/Sml Truck | EthOH Retrofit | Heavy | Multi-Pt FI | 3-Way/EGR | PCV | >161K km | 620 | 1 | 1 | 1 | 1 | 1 | 1 | 1
Auto/Sml Truck | EthOH Retrofit | Light | Multi-Pt FI | 3-Way/EGR | PCV/Tank | <79K km | 621 | 1 | 1 | 1 | 1 | 1 | 1 | 1
Auto/Sml Truck | EthOH Retrofit | Light | Multi-Pt FI | 3-Way/EGR | PCV/Tank | 80-161K km | 622 | 1 | 1 | 1 | 1 | 1 | 1 | 1
Auto/Sml Truck | EthOH Retrofit | Light | Multi-Pt FI | 3-Way/EGR | PCV/Tank | >161K km | 623 | 1 | 1 | 1 | 1 | 1 | 1 | 1
Auto/Sml Truck | EthOH Retrofit | Medium | Multi-Pt FI | 3-Way/EGR | PCV/Tank | <79K km | 624 | 1 | 1 | 1 | 1 | 1 | 1 | 1
Auto/Sml Truck | EthOH Retrofit | Medium | Multi-Pt FI | 3-Way/EGR | PCV/Tank | 80-161K km | 625 | 1 | 1 | 1 | 1 | 1 | 1 | 1
Auto/Sml Truck | EthOH Retrofit | Medium | Multi-Pt FI | 3-Way/EGR | PCV/Tank | >161K km | 626 | 1 | 1 | 1 | 1 | 1 | 1 | 1
Auto/Sml Truck | EthOH Retrofit | Heavy | Multi-Pt FI | 3-Way/EGR | PCV/Tank | <79K km | 627 | 1 | 1 | 1 | 1 | 1 | 1 | 1
Auto/Sml Truck | EthOH Retrofit | Heavy | Multi-Pt FI | 3-Way/EGR | PCV/Tank | 80-161K km | 628 | 1 | 1 | 1 | 1 | 1 | 1 | 1
Auto/Sml Truck | EthOH Retrofit | Heavy | Multi-Pt FI | 3-Way/EGR | PCV/Tank | >161K km | 629 | 1 | 1 | 1 | 1 | 1 | 1 | 1
Auto/Sml Truck | OEM Ethanol | Light | Carburetor | None | PCV | <79K km | 630 | 1 | 1 | 1 | 1 | 1 | 1 | 1
Auto/Sml Truck | OEM Ethanol | Light | Carburetor | None | PCV | 80-161K km | 631 | 1 | 1 | 1 | 1 | 1 | 1 | 1
Auto/Sml Truck | OEM Ethanol | Light | Carburetor | None | PCV | >161K km | 632 | 1 | 1 | 1 | 1 | 1 | 1 | 1
Auto/Sml Truck | OEM Ethanol | Medium | Carburetor | None | PCV | <79K km | 633 | 1 | 1 | 1 | 1 | 1 | 1 | 1
Auto/Sml Truck | OEM Ethanol | Medium | Carburetor | None | PCV | 80-161K km | 634 | 1 | 1 | 1 | 1 | 1 | 1 | 1
Auto/Sml Truck | OEM Ethanol | Medium | Carburetor | None | PCV | >161K km | 635 | 1 | 1 | 1 | 1 | 1 | 1 | 1
Auto/Sml Truck | OEM Ethanol | Heavy | Carburetor | None | PCV | <79K km | 636 | 1 | 1 | 1 | 1 | 1 | 1 | 1
Auto/Sml Truck | OEM Ethanol | Heavy | Carburetor | None | PCV | 80-161K km | 637 | 1 | 1 | 1 | 1 | 1 | 1 | 1
Auto/Sml Truck | OEM Ethanol | Heavy | Carburetor | None | PCV | >161K km | 638 | 1 | 1 | 1 | 1 | 1 | 1 | 1
Auto/Sml Truck | OEM Ethanol | Light | Carburetor | 2-Way | PCV | <79K km | 639 | 1 | 1 | 1 | 1 | 1 | 1 | 1
Auto/Sml Truck | OEM Ethanol | Light | Carburetor | 2-Way | PCV | 80-161K km | 640 | 1 | 1 | 1 | 1 | 1 | 1 | 1
Auto/Sml Truck | OEM Ethanol | Light | Carburetor | 2-Way | PCV | >161K km | 641 | 1 | 1 | 1 | 1 | 1 | 1 | 1
Auto/Sml Truck | OEM Ethanol | Medium | Carburetor | 2-Way | PCV | <79K km | 642 | 1 | 1 | 1 | 1 | 1 | 1 | 1
Auto/Sml Truck | OEM Ethanol | Medium | Carburetor | 2-Way | PCV | 80-161K km | 643 | 1 | 1 | 1 | 1 | 1 | 1 | 1
Auto/Sml Truck | OEM Ethanol | Medium | Carburetor | 2-Way | PCV | >161K km | 644 | 1 | 1 | 1 | 1 | 1 | 1 | 1
Auto/Sml Truck | OEM Ethanol | Heavy | Carburetor | 2-Way | PCV | <79K km | 645 | 1 | 1 | 1 | 1 | 1 | 1 | 1
Auto/Sml Truck | OEM Ethanol | Heavy | Carburetor | 2-Way | PCV | 80-161K km | 646 | 1 | 1 | 1 | 1 | 1 | 1 | 1
Auto/Sml Truck | OEM Ethanol | Heavy | Carburetor | 2-Way | PCV | >161K km | 647 | 1 | 1 | 1 | 1 | 1 | 1 | 1
Auto/Sml Truck | OEM Ethanol | Light | Carburetor | 2-Way/EGR | PCV | <79K km | 648 | 1 | 1 | 1 | 1 | 1 | 1 | 1
Auto/Sml Truck | OEM Ethanol | Light | Carburetor | 2-Way/EGR | PCV | 80-161K km | 649 | 1 | 1 | 1 | 1 | 1 | 1 | 1
Auto/Sml Truck | OEM Ethanol | Light | Carburetor | 2-Way/EGR | PCV | >161K km | 650 | 1 | 1 | 1 | 1 | 1 | 1 | 1
Auto/Sml Truck | OEM Ethanol | Medium | Carburetor | 2-Way/EGR | PCV | <79K km | 651 | 1 | 1 | 1 | 1 | 1 | 1 | 1
Auto/Sml Truck | OEM Ethanol | Medium | Carburetor | 2-Way/EGR | PCV | 80-161K km | 652 | 1 | 1 | 1 | 1 | 1 | 1 | 1
Auto/Sml Truck | OEM Ethanol | Medium | Carburetor | 2-Way/EGR | PCV | >161K km | 653 | 1 | 1 | 1 | 1 | 1 | 1 | 1
Auto/Sml Truck | OEM Ethanol | Heavy | Carburetor | 2-Way/EGR | PCV | <79K km | 654 | 1 | 1 | 1 | 1 | 1 | 1 | 1
Auto/Sml Truck | OEM Ethanol | Heavy | Carburetor | 2-Way/EGR | PCV | 80-161K km | 655 | 1 | 1 | 1 | 1 | 1 | 1 | 1
Auto/Sml Truck | OEM Ethanol | Heavy | Carburetor | 2-Way/EGR | PCV | >161K km | 656 | 1 | 1 | 1 | 1 | 1 | 1 | 1
Auto/Sml Truck | OEM Ethanol | Light | Carburetor | 3-Way | PCV | <79K km | 657 | 1 | 1 | 1 | 1 | 1 | 1 | 1
Auto/Sml Truck | OEM Ethanol | Light | Carburetor | 3-Way | PCV | 80-161K km | 658 | 1 | 1 | 1 | 1 | 1 | 1 | 1
Auto/Sml Truck | OEM Ethanol | Light | Carburetor | 3-Way | PCV | >161K km | 659 | 1 | 1 | 1 | 1 | 1 | 1 | 1
Auto/Sml Truck | OEM Ethanol | Medium | Carburetor | 3-Way | PCV | <79K km | 660 | 1 | 1 | 1 | 1 | 1 | 1 | 1
Auto/Sml Truck | OEM Ethanol | Medium | Carburetor | 3-Way | PCV | 80-161K km | 661 | 1 | 1 | 1 | 1 | 1 | 1 | 1
Auto/Sml Truck | OEM Ethanol | Medium | Carburetor | 3-Way | PCV | >161K km | 662 | 1 | 1 | 1 | 1 | 1 | 1 | 1
Auto/Sml Truck | OEM Ethanol | Heavy | Carburetor | 3-Way | PCV | <79K km | 663 | 1 | 1 | 1 | 1 | 1 | 1 | 1
Auto/Sml Truck | OEM Ethanol | Heavy | Carburetor | 3-Way | PCV | 80-161K km | 664 | 1 | 1 | 1 | 1 | 1 | 1 | 1
Auto/Sml Truck | OEM Ethanol | Heavy | Carburetor | 3-Way | PCV | >161K km | 665 | 1 | 1 | 1 | 1 | 1 | 1 | 1
Auto/Sml Truck | OEM Ethanol | Light | Carburetor | 3-Way/EGR | PCV | <79K km | 666 | 1 | 1 | 1 | 1 | 1 | 1 | 1
Auto/Sml Truck | OEM Ethanol | Light | Carburetor | 3-Way/EGR | PCV | 80-161K km | 667 | 1 | 1 | 1 | 1 | 1 | 1 | 1
Auto/Sml Truck | OEM Ethanol | Light | Carburetor | 3-Way/EGR | PCV | >161K km | 668 | 1 | 1 | 1 | 1 | 1 | 1 | 1
Auto/Sml Truck | OEM Ethanol | Medium | Carburetor | 3-Way/EGR | PCV | <79K km | 669 | 1 | 1 | 1 | 1 | 1 | 1 | 1
Auto/Sml Truck | OEM Ethanol | Medium | Carburetor | 3-Way/EGR | PCV | 80-161K km | 670 | 1 | 1 | 1 | 1 | 1 | 1 | 1
Auto/Sml Truck | OEM Ethanol | Medium | Carburetor | 3-Way/EGR | PCV | >161K km | 671 | 1 | 1 | 1 | 1 | 1 | 1 | 1
Auto/Sml Truck | OEM Ethanol | Heavy | Carburetor | 3-Way/EGR | PCV | <79K km | 672 | 1 | 1 | 1 | 1 | 1 | 1 | 1
Auto/Sml Truck | OEM Ethanol | Heavy | Carburetor | 3-Way/EGR | PCV | 80-161K km | 673 | 1 | 1 | 1 | 1 | 1 | 1 | 1
Auto/Sml Truck | OEM Ethanol | Heavy | Carburetor | 3-Way/EGR | PCV | >161K km | 674 | 1 | 1 | 1 | 1 | 1 | 1 | 1
Auto/Sml Truck | OEM Ethanol | Light | FI | 3-Way | PCV | <79K km | 675 | 1 | 1 | 1 | 1 | 1 | 1 | 1
Auto/Sml Truck | OEM Ethanol | Light | FI | 3-Way | PCV | 80-161K km | 676 | 1 | 1 | 1 | 1 | 1 | 1 | 1
Auto/Sml Truck | OEM Ethanol | Light | FI | 3-Way | PCV | >161K km | 677 | 1 | 1 | 1 | 1 | 1 | 1 | 1
Auto/Sml Truck | OEM Ethanol | Medium | FI | 3-Way | PCV | <79K km | 678 | 1 | 1 | 1 | 1 | 1 | 1 | 1
Auto/Sml Truck | OEM Ethanol | Medium | FI | 3-Way | PCV | 80-161K km | 679 | 1 | 1 | 1 | 1 | 1 | 1 | 1
Auto/Sml Truck | OEM Ethanol | Medium | FI | 3-Way | PCV | >161K km | 680 | 1 | 1 | 1 | 1 | 1 | 1 | 1
Auto/Sml Truck | OEM Ethanol | Heavy | FI | 3-Way | PCV | <79K km | 681 | 1 | 1 | 1 | 1 | 1 | 1 | 1
Auto/Sml Truck | OEM Ethanol | Heavy | FI | 3-Way | PCV | 80-161K km | 682 | 1 | 1 | 1 | 1 | 1 | 1 | 1
Auto/Sml Truck | OEM Ethanol | Heavy | FI | 3-Way | PCV | >161K km | 683 | 1 | 1 | 1 | 1 | 1 | 1 | 1
Auto/Sml Truck | OEM Ethanol | Light | FI | 3-Way/EGR | PCV | <79K km | 684 | 1 | 1 | 1 | 1 | 1 | 1 | 1
Auto/Sml Truck | OEM Ethanol | Light | FI | 3-Way/EGR | PCV | 80-161K km | 685 | 1 | 1 | 1 | 1 | 1 | 1 | 1
Auto/Sml Truck | OEM Ethanol | Light | FI | 3-Way/EGR | PCV | >161K km | 686 | 1 | 1 | 1 | 1 | 1 | 1 | 1
Auto/Sml Truck | OEM Ethanol | Medium | FI | 3-Way/EGR | PCV | <79K km | 687 | 1 | 1 | 1 | 1 | 1 | 1 | 1
Auto/Sml Truck | OEM Ethanol | Medium | FI | 3-Way/EGR | PCV | 80-161K km | 688 | 1 | 1 | 1 | 1 | 1 | 1 | 1
Auto/Sml Truck | OEM Ethanol | Medium | FI | 3-Way/EGR | PCV | >161K km | 689 | 1 | 1 | 1 | 1 | 1 | 1 | 1
Auto/Sml Truck | OEM Ethanol | Heavy | FI | 3-Way/EGR | PCV | <79K km | 690 | 1 | 1 | 1 | 1 | 1 | 1 | 1
Auto/Sml Truck | OEM Ethanol | Heavy | FI | 3-Way/EGR | PCV | 80-161K km | 691 | 1 | 1 | 1 | 1 | 1 | 1 | 1
Auto/Sml Truck | OEM Ethanol | Heavy | FI | 3-Way/EGR | PCV | >161K km | 692 | 1 | 1 | 1 | 1 | 1 | 1 | 1
Auto/Sml Truck | OEM Ethanol | Light | FI | 3-Way/EGR | PCV/Tank | <79K km | 693 | 1 | 1 | 1 | 1 | 1 | 1 | 1
Auto/Sml Truck | OEM Ethanol | Light | FI | 3-Way/EGR | PCV/Tank | 80-161K km | 694 | 1 | 1 | 1 | 1 | 1 | 1 | 1
Auto/Sml Truck | OEM Ethanol | Light | FI | 3-Way/EGR | PCV/Tank | >161K km | 695 | 1 | 1 | 1 | 1 | 1 | 1 | 1
Auto/Sml Truck | OEM Ethanol | Medium | FI | 3-Way/EGR | PCV/Tank | <79K km | 696 | 1 | 1 | 1 | 1 | 1 | 1 | 1
Auto/Sml Truck | OEM Ethanol | Medium | FI | 3-Way/EGR | PCV/Tank | 80-161K km | 697 | 1 | 1 | 1 | 1 | 1 | 1 | 1
Auto/Sml Truck | OEM Ethanol | Medium | FI | 3-Way/EGR | PCV/Tank | >161K km | 698 | 1 | 1 | 1 | 1 | 1 | 1 | 1
Auto/Sml Truck | OEM Ethanol | Heavy | FI | 3-Way/EGR | PCV/Tank | <79K km | 699 | 1 | 1 | 1 | 1 | 1 | 1 | 1
Auto/Sml Truck | OEM Ethanol | Heavy | FI | 3-Way/EGR | PCV/Tank | 80-161K km | 700 | 1 | 1 | 1 | 1 | 1 | 1 | 1
Auto/Sml Truck | OEM Ethanol | Heavy | FI | 3-Way/EGR | PCV/Tank | >161K km | 701 | 1 | 1 | 1 | 1 | 1 | 1 | 1
Auto/Sml Truck | OEM Ethanol | Light | FI | LEV | PCV/Tank | <79K km | 702 | 1 | 1 | 1 | 1 | 1 | 1 | 1
Auto/Sml Truck | OEM Ethanol | Light | FI | LEV | PCV/Tank | 80-161K km | 703 | 1 | 1 | 1 | 1 | 1 | 1 | 1
Auto/Sml Truck | OEM Ethanol | Light | FI | LEV | PCV/Tank | >161K km | 704 | 1 | 1 | 1 | 1 | 1 | 1 | 1
Auto/Sml Truck | OEM Ethanol | Medium | FI | LEV | PCV/Tank | <79K km | 705 | 1 | 1 | 1 | 1 | 1 | 1 | 1
Auto/Sml Truck | OEM Ethanol | Medium | FI | LEV | PCV/Tank | 80-161K km | 706 | 1 | 1 | 1 | 1 | 1 | 1 | 1
Auto/Sml Truck | OEM Ethanol | Medium | FI | LEV | PCV/Tank | >161K km | 707 | 1 | 1 | 1 | 1 | 1 | 1 | 1
Auto/Sml Truck | OEM Ethanol | Heavy | FI | LEV | PCV/Tank | <79K km | 708 | 1 | 1 | 1 | 1 | 1 | 1 | 1
Auto/Sml Truck | OEM Ethanol | Heavy | FI | LEV | PCV/Tank | 80-161K km | 709 | 1 | 1 | 1 | 1 | 1 | 1 | 1
Auto/Sml Truck | OEM Ethanol | Heavy | FI | LEV | PCV/Tank | >161K km | 710 | 1 | 1 | 1 | 1 | 1 | 1 | 1
Auto/Sml Truck | OEM Ethanol | Light | FI | ULEV | PCV/Tank | <79K km | 711 | 1 | 1 | 1 | 1 | 1 | 1 | 1
Auto/Sml Truck | OEM Ethanol | Light | FI | ULEV | PCV/Tank | 80-161K km | 712 | 1 | 1 | 1 | 1 | 1 | 1 | 1
Auto/Sml Truck | OEM Ethanol | Light | FI | ULEV | PCV/Tank | >161K km | 713 | 1 | 1 | 1 | 1 | 1 | 1 | 1
Auto/Sml Truck | OEM Ethanol | Medium | FI | ULEV | PCV/Tank | <79K km | 714 | 1 | 1 | 1 | 1 | 1 | 1 | 1
Auto/Sml Truck | OEM Ethanol | Medium | FI | ULEV | PCV/Tank | 80-161K km | 715 | 1 | 1 | 1 | 1 | 1 | 1 | 1
Auto/Sml Truck | OEM Ethanol | Medium | FI | ULEV | PCV/Tank | >161K km | 716 | 1 | 1 | 1 | 1 | 1 | 1 | 1
Auto/Sml Truck | OEM Ethanol | Heavy | FI | ULEV | PCV/Tank | <79K km | 717 | 1 | 1 | 1 | 1 | 1 | 1 | 1
Auto/Sml Truck | OEM Ethanol | Heavy | FI | ULEV | PCV/Tank | 80-161K km | 718 | 1 | 1 | 1 | 1 | 1 | 1 | 1
Auto/Sml Truck | OEM Ethanol | Heavy | FI | ULEV | PCV/Tank | >161K km | 719 | 1 | 1 | 1 | 1 | 1 | 1 | 1
Auto/Sml Truck | OEM Ethanol | Light | FI | SULEV | PCV/Tank | <79K km | 720 | 1 | 1 | 1 | 1 | 1 | 1 | 1
Auto/Sml Truck | OEM Ethanol | Light | FI | SULEV | PCV/Tank | 80-161K km | 721 | 1 | 1 | 1 | 1 | 1 | 1 | 1
Auto/Sml Truck | OEM Ethanol | Light | FI | SULEV | PCV/Tank | >161K km | 722 | 1 | 1 | 1 | 1 | 1 | 1 | 1
Auto/Sml Truck | OEM Ethanol | Medium | FI | SULEV | PCV/Tank | <79K km | 723 | 1 | 1 | 1 | 1 | 1 | 1 | 1
Auto/Sml Truck | OEM Ethanol | Medium | FI | SULEV | PCV/Tank | 80-161K km | 724 | 1 | 1 | 1 | 1 | 1 | 1 | 1
Auto/Sml Truck | OEM Ethanol | Medium | FI | SULEV | PCV/Tank | >161K km | 725 | 1 | 1 | 1 | 1 | 1 | 1 | 1
Auto/Sml Truck | OEM Ethanol | Heavy | FI | SULEV | PCV/Tank | <79K km | 726 | 1 | 1 | 1 | 1 | 1 | 1 | 1
Auto/Sml Truck | OEM Ethanol | Heavy | FI | SULEV | PCV/Tank | 80-161K km | 727 | 1 | 1 | 1 | 1 | 1 | 1 | 1
Auto/Sml Truck | OEM Ethanol | Heavy | FI | SULEV | PCV/Tank | >161K km | 728 | 1 | 1 | 1 | 1 | 1 | 1 | 1
Auto/Sml Truck | OEM Ethanol | Light | FI | Hybrid | PCV/Tank | <79K km | 729 | 1 | 1 | 1 | 1 | 1 | 1 | 1
Auto/Sml Truck | OEM Ethanol | Light | FI | Hybrid | PCV/Tank | 80-161K km | 730 | 1 | 1 | 1 | 1 | 1 | 1 | 1
Auto/Sml Truck | OEM Ethanol | Light | FI | Hybrid | PCV/Tank | >161K km | 731 | 1 | 1 | 1 | 1 | 1 | 1 | 1
Auto/Sml Truck | OEM Ethanol | Medium | FI | Hybrid | PCV/Tank | <79K km | 732 | 1 | 1 | 1 | 1 | 1 | 1 | 1
Auto/Sml Truck | OEM Ethanol | Medium | FI | Hybrid | PCV/Tank | 80-161K km | 733 | 1 | 1 | 1 | 1 | 1 | 1 | 1
Auto/Sml Truck | OEM Ethanol | Medium | FI | Hybrid | PCV/Tank | >161K km | 734 | 1 | 1 | 1 | 1 | 1 | 1 | 1
Auto/Sml Truck | OEM Ethanol | Heavy | FI | Hybrid | PCV/Tank | <79K km | 735 | 1 | 1 | 1 | 1 | 1 | 1 | 1
Auto/Sml Truck | OEM Ethanol | Heavy | FI | Hybrid | PCV/Tank | 80-161K km | 736 | 1 | 1 | 1 | 1 | 1 | 1 | 1
Auto/Sml Truck | OEM Ethanol | Heavy | FI | Hybrid | PCV/Tank | >161K km | 737 | 1 | 1 | 1 | 1 | 1 | 1 | 1
Auto/Sml Truck | Diesel | Light | Pre-Chamber Inject. | None | None | <79K km | 738 | 1 | 1 | 1 | 1 | 1 | 1 | 1
Auto/Sml Truck | Diesel | Light | Pre-Chamber Inject. | None | None | 80-161K km | 739 | 1 | 1 | 1 | 1 | 1 | 1 | 1
Auto/Sml Truck | Diesel | Light | Pre-Chamber Inject. | None | None | >161K km | 740 | 1 | 1 | 1 | 1 | 1 | 1 | 1
Auto/Sml Truck | Diesel | Medium | Pre-Chamber Inject. | None | None | <79K km | 741 | 1 | 1 | 1 | 1 | 1 | 1 | 1
Auto/Sml Truck | Diesel | Medium | Pre-Chamber Inject. | None | None | 80-161K km | 742 | 1 | 1 | 1 | 1 | 1 | 1 | 1
Auto/Sml Truck | Diesel | Medium | Pre-Chamber Inject. | None | None | >161K km | 743 | 1 | 1 | 1 | 1 | 1 | 1 | 1
Auto/Sml Truck | Diesel | Heavy | Pre-Chamber Inject. | None | None | <79K km | 744 | 1 | 1 | 1 | 1 | 1 | 1 | 1
Auto/Sml Truck | Diesel | Heavy | Pre-Chamber Inject. | None | None | 80-161K km | 745 | 1 | 1 | 1 | 1 | 1 | 1 | 1
Auto/Sml Truck | Diesel | Heavy | Pre-Chamber Inject. | None | None | >161K km | 746 | 1 | 1 | 1 | 1 | 1 | 1 | 1
Auto/Sml Truck | Diesel | Light | Pre-Chamber Inject. | Improved | None | <79K km | 747 | 1 | 1 | 1 | 1 | 1 | 1 | 1
Auto/Sml Truck | Diesel | Light | Pre-Chamber Inject. | Improved | None | 80-161K km | 748 | 1 | 1 | 1 | 1 | 1 | 1 | 1
Auto/Sml Truck | Diesel | Light | Pre-Chamber Inject. | Improved | None | >161K km | 749 | 1 | 1 | 1 | 1 | 1 | 1 | 1
Auto/Sml Truck | Diesel | Medium | Pre-Chamber Inject. | Improved | None | <79K km | 750 | 1 | 1 | 1 | 1 | 1 | 1 | 1
Auto/Sml Truck | Diesel | Medium | Pre-Chamber Inject. | Improved | None | 80-161K km | 751 | 1 | 1 | 1 | 1 | 1 | 1 | 1
Auto/Sml Truck | Diesel | Medium | Pre-Chamber Inject. | Improved | None | >161K km | 752 | 1 | 1 | 1 | 1 | 1 | 1 | 1
Auto/Sml Truck | Diesel | Heavy | Pre-Chamber Inject. | Improved | None | <79K km | 753 | 1 | 1 | 1 | 1 | 1 | 1 | 1
Auto/Sml Truck | Diesel | Heavy | Pre-Chamber Inject. | Improved | None | 80-161K km | 754 | 1 | 1 | 1 | 1 | 1 | 1 | 1
Auto/Sml Truck | Diesel | Heavy | Pre-Chamber Inject. | Improved | None | >161K km | 755 | 1 | 1 | 1 | 1 | 1 | 1 | 1
Auto/Sml Truck | Diesel | Light | Direct Injection | EGR+Improv | None | <79K km | 756 | 1 | 1 | 1 | 1 | 1 | 1 | 1
Auto/Sml Truck | Diesel | Light | Direct Injection | EGR+Improv | None | 80-161K km | 757 | 1 | 1 | 1 | 1 | 1 | 1 | 1
Auto/Sml Truck | Diesel | Light | Direct Injection | EGR+Improv | None | >161K km | 758 | 1 | 1 | 1 | 1 | 1 | 1 | 1
Auto/Sml Truck | Diesel | Medium | Direct Injection | EGR+Improv | None | <79K km | 759 | 1 | 1 | 1 | 1 | 1 | 1 | 1
Auto/Sml Truck | Diesel | Medium | Direct Injection | EGR+Improv | None | 80-161K km | 760 | 1 | 1 | 1 | 1 | 1 | 1 | 1
Auto/Sml Truck | Diesel | Medium | Direct Injection | EGR+Improv | None | >161K km | 761 | 1 | 1 | 1 | 1 | 1 | 1 | 1
Auto/Sml Truck | Diesel | Heavy | Direct Injection | EGR+Improv | None | <79K km | 762 | 1 | 1 | 1 | 1 | 1 | 1 | 1
Auto/Sml Truck | Diesel | Heavy | Direct Injection | EGR+Improv | None | 80-161K km | 763 | 1 | 1 | 1 | 1 | 1 | 1 | 1
Auto/Sml Truck | Diesel | Heavy | Direct Injection | EGR+Improv | None | >161K km | 764 | 1 | 1 | 1 | 1 | 1 | 1 | 1
Auto/Sml Truck | Diesel | Light | FI | Particulate | None | <79K km | 765 | 1 | 1 | 1 | 1 | 1 | 1 | 1
Auto/Sml Truck | Diesel | Light | FI | Particulate | None | 80-161K km | 766 | 1 | 1 | 1 | 1 | 1 | 1 | 1
Auto/Sml Truck | Diesel | Light | FI | Particulate | None | >161K km | 767 | 1 | 1 | 1 | 1 | 1 | 1 | 1
Auto/Sml Truck | Diesel | Medium | FI | Particulate | None | <79K km | 768 | 1 | 1 | 1 | 1 | 1 | 1 | 1
Auto/Sml Truck | Diesel | Medium | FI | Particulate | None | 80-161K km | 769 | 1 | 1 | 1 | 1 | 1 | 1 | 1
Auto/Sml Truck | Diesel | Medium | FI | Particulate | None | >161K km | 770 | 1 | 1 | 1 | 1 | 1 | 1 | 1
Auto/Sml Truck | Diesel | Heavy | FI | Particulate | None | <79K km | 771 | 1 | 1 | 1 | 1 | 1 | 1 | 1
Auto/Sml Truck | Diesel | Heavy | FI | Particulate | None | 80-161K km | 772 | 1 | 1 | 1 | 1 | 1 | 1 | 1
Auto/Sml Truck | Diesel | Heavy | FI | Particulate | None | >161K km | 773 | 1 | 1 | 1 | 1 | 1 | 1 | 1
Auto/Sml Truck | Diesel | Light | FI | Particulate/NOx | None | <79K km | 774 | 1 | 1 | 1 | 1 | 1 | 1 | 1
Auto/Sml Truck | Diesel | Light | FI | Particulate/NOx | None | 80-161K km | 775 | 1 | 1 | 1 | 1 | 1 | 1 | 1
Auto/Sml Truck | Diesel | Light | FI | Particulate/NOx | None | >161K km | 776 | 1 | 1 | 1 | 1 | 1 | 1 | 1
Auto/Sml Truck | Diesel | Medium | FI | Particulate/NOx | None | <79K km | 777 | 1 | 1 | 1 | 1 | 1 | 1 | 1
Auto/Sml Truck | Diesel | Medium | FI | Particulate/NOx | None | 80-161K km | 778 | 1 | 1 | 1 | 1 | 1 | 1 | 1
Auto/Sml Truck | Diesel | Medium | FI | Particulate/NOx | None | >161K km | 779 | 1 | 1 | 1 | 1 | 1 | 1 | 1
Auto/Sml Truck | Diesel | Heavy | FI | Particulate/NOx | None | <79K km | 780 | 1 | 1 | 1 | 1 | 1 | 1 | 1
Auto/Sml Truck | Diesel | Heavy | FI | Particulate/NOx | None | 80-161K km | 781 | 1 | 1 | 1 | 1 | 1 | 1 | 1
Auto/Sml Truck | Diesel | Heavy | FI | Particulate/NOx | None | >161K km | 782 | 1 | 1 | 1 | 1 | 1 | 1 | 1
Auto/Sml Truck | Diesel | Light | FI | EuroI | None | <79K km | 783 | 1 | 1 | 1 | 1 | 1 | 1 | 1
Auto/Sml Truck | Diesel | Light | FI | EuroI | None | 80-161K km | 784 | 1 | 1 | 1 | 1 | 1 | 1 | 1
Auto/Sml Truck | Diesel | Light | FI | EuroI | None | >161K km | 785 | 1 | 1 | 1 | 1 | 1 | 1 | 1
Auto/Sml Truck | Diesel | Medium | FI | EuroI | None | <79K km | 786 | 1 | 1 | 1 | 1 | 1 | 1 | 1
Auto/Sml Truck | Diesel | Medium | FI | EuroI | None | 80-161K km | 787 | 1 | 1 | 1 | 1 | 1 | 1 | 1
Auto/Sml Truck | Diesel | Medium | FI | EuroI | None | >161K km | 788 | 1 | 1 | 1 | 1 | 1 | 1 | 1
Auto/Sml Truck | Diesel | Heavy | FI | EuroI | None | <79K km | 789 | 1 | 1 | 1 | 1 | 1 | 1 | 1
Auto/Sml Truck | Diesel | Heavy | FI | EuroI | None | 80-161K km | 790 | 1 | 1 | 1 | 1 | 1 | 1 | 1
Auto/Sml Truck | Diesel | Heavy | FI | EuroI | None | >161K km | 791 | 1 | 1 | 1 | 1 | 1 | 1 | 1
Auto/Sml Truck | Diesel | Light | FI | EuroII | None | <79K km | 792 | 1 | 1 | 1 | 1 | 1 | 1 | 1
Auto/Sml Truck | Diesel | Light | FI | EuroII | None | 80-161K km | 793 | 1 | 1 | 1 | 1 | 1 | 1 | 1
Auto/Sml Truck | Diesel | Light | FI | EuroII | None | >161K km | 794 | 1 | 1 | 1 | 1 | 1 | 1 | 1
Auto/Sml Truck | Diesel | Medium | FI | EuroII | None | <79K km | 795 | 1 | 1 | 1 | 1 | 1 | 1 | 1
Auto/Sml Truck | Diesel | Medium | FI | EuroII | None | 80-161K km | 796 | 1 | 1 | 1 | 1 | 1 | 1 | 1
Auto/Sml Truck | Diesel | Medium | FI | EuroII | None | >161K km | 797 | 1 | 1 | 1 | 1 | 1 | 1 | 1
Auto/Sml Truck | Diesel | Heavy | FI | EuroII | None | <79K km | 798 | 1 | 1 | 1 | 1 | 1 | 1 | 1
Auto/Sml Truck | Diesel | Heavy | FI | EuroII | None | 80-161K km | 799 | 1 | 1 | 1 | 1 | 1 | 1 | 1
Auto/Sml Truck | Diesel | Heavy | FI | EuroII | None | >161K km | 800 | 1 | 1 | 1 | 1 | 1 | 1 | 1
Auto/Sml Truck | Diesel | Light | FI | EuroIII | None | <79K km | 801 | 1 | 1 | 1 | 1 | 1 | 1 | 1
Auto/Sml Truck | Diesel | Light | FI | EuroIII | None | 80-161K km | 802 | 1 | 1 | 1 | 1 | 1 | 1 | 1
Auto/Sml Truck | Diesel | Light | FI | EuroIII | None | >161K km | 803 | 1 | 1 | 1 | 1 | 1 | 1 | 1
Auto/Sml Truck | Diesel | Medium | FI | EuroIII | None | <79K km | 804 | 1 | 1 | 1 | 1 | 1 | 1 | 1
Auto/Sml Truck | Diesel | Medium | FI | EuroIII | None | 80-161K km | 805 | 1 | 1 | 1 | 1 | 1 | 1 | 1
Auto/Sml Truck | Diesel | Medium | FI | EuroIII | None | >161K km | 806 | 1 | 1 | 1 | 1 | 1 | 1 | 1
Auto/Sml Truck | Diesel | Heavy | FI | EuroIII | None | <79K km | 807 | 1 | 1 | 1 | 1 | 1 | 1 | 1
Auto/Sml Truck | Diesel | Heavy | FI | EuroIII | None | 80-161K km | 808 | 1 | 1 | 1 | 1 | 1 | 1 | 1
Auto/Sml Truck | Diesel | Heavy | FI | EuroIII | None | >161K km | 809 | 1 | 1 | 1 | 1 | 1 | 1 | 1
Auto/Sml Truck | Diesel | Light | FI | EuroIV | None | <79K km | 810 | 1 | 1 | 1 | 1 | 1 | 1 | 1
Auto/Sml Truck | Diesel | Light | FI | EuroIV | None | 80-161K km | 811 | 1 | 1 | 1 | 1 | 1 | 1 | 1
Auto/Sml Truck | Diesel | Light | FI | EuroIV | None | >161K km | 812 | 1 | 1 | 1 | 1 | 1 | 1 | 1
Auto/Sml Truck | Diesel | Medium | FI | EuroIV | None | <79K km | 813 | 1 | 1 | 1 | 1 | 1 | 1 | 1
Auto/Sml Truck | Diesel | Medium | FI | EuroIV | None | 80-161K km | 814 | 1 | 1 | 1 | 1 | 1 | 1 | 1
Auto/Sml Truck | Diesel | Medium | FI | EuroIV | None | >161K km | 815 | 1 | 1 | 1 | 1 | 1 | 1 | 1
Auto/Sml Truck | Diesel | Heavy | FI | EuroIV | None | <79K km | 816 | 1 | 1 | 1 | 1 | 1 | 1 | 1
Auto/Sml Truck | Diesel | Heavy | FI | EuroIV | None | 80-161K km | 817 | 1 | 1 | 1 | 1 | 1 | 1 | 1
Auto/Sml Truck | Diesel | Heavy | FI | EuroIV | None | >161K km | 818 | 1 | 1 | 1 | 1 | 1 | 1 | 1
Auto/Sml Truck | Diesel | Light | FI | Hybrid | None | <79K km | 819 | 1 | 1 | 1 | 1 | 1 | 1 | 1
Auto/Sml Truck | Diesel | Light | FI | Hybrid | None | 80-161K km | 820 | 1 | 1 | 1 | 1 | 1 | 1 | 1
Auto/Sml Truck | Diesel | Light | FI | Hybrid | None | >161K km | 821 | 1 | 1 | 1 | 1 | 1 | 1 | 1
Auto/Sml Truck | Diesel | Medium | FI | Hybrid | None | <79K km | 822 | 1 | 1 | 1 | 1 | 1 | 1 | 1
Auto/Sml Truck | Diesel | Medium | FI | Hybrid | None | 80-161K km | 823 | 1 | 1 | 1 | 1 | 1 | 1 | 1
Auto/Sml Truck | Diesel | Medium | FI | Hybrid | None | >161K km | 824 | 1 | 1 | 1 | 1 | 1 | 1 | 1
Auto/Sml Truck | Diesel | Heavy | FI | Hybrid | None | <79K km | 825 | 1 | 1 | 1 | 1 | 1 | 1 | 1
Auto/Sml Truck | Diesel | Heavy | FI | Hybrid | None | 80-161K km | 826 | 1 | 1 | 1 | 1 | 1 | 1 | 1
Auto/Sml Truck | Diesel | Heavy | FI | Hybrid | None | >161K km | 827 | 1 | 1 | 1 | 1 | 1 | 1 | 1
Truck/Bus | Petrol | Light | Carburetor | None | PCV | <79K km | 828 | 0.97 | 0.97 | 1 | 0.97 | 0.97 | 1 | 0.97
Truck/Bus | Petrol | Light | Carburetor | None | PCV | 80-161K km | 829 | 0.97 | 0.97 | 1 | 0.97 | 0.97 | 1 | 0.97
Truck/Bus | Petrol | Light | Carburetor | None | PCV | >161K km | 830 | 0.97 | 0.97 | 1 | 0.97 | 0.97 | 1 | 0.97
Truck/Bus | Petrol | Medium | Carburetor | None | PCV | <79K km | 831 | 0.97 | 0.97 | 1 | 0.97 | 0.97 | 1 | 0.97
Truck/Bus | Petrol | Medium | Carburetor | None | PCV | 80-161K km | 832 | 0.97 | 0.97 | 1 | 0.97 | 0.97 | 1 | 0.97
Truck/Bus | Petrol | Medium | Carburetor | None | PCV | >161K km | 833 | 0.97 | 0.97 | 1 | 0.97 | 0.97 | 1 | 0.97
Truck/Bus | Petrol | Heavy | Carburetor | None | PCV | <79K km | 834 | 0.97 | 0.97 | 1 | 0.97 | 0.97 | 1 | 0.97
Truck/Bus | Petrol | Heavy | Carburetor | None | PCV | 80-161K km | 835 | 0.97 | 0.97 | 1 | 0.97 | 0.97 | 1 | 0.97
Truck/Bus | Petrol | Heavy | Carburetor | None | PCV | >161K km | 836 | 0.97 | 0.97 | 1 | 0.97 | 0.97 | 1 | 0.97
Truck/Bus | Petrol | Light | Carburetor | 2-Way | PCV | <79K km | 837 | 0.97 | 0.97 | 1 | 0.97 | 0.97 | 1 | 0.97
Truck/Bus | Petrol | Light | Carburetor | 2-Way | PCV | 80-161K km | 838 | 0.97 | 0.97 | 1 | 0.97 | 0.97 | 1 | 0.97
Truck/Bus | Petrol | Light | Carburetor | 2-Way | PCV | >161K km | 839 | 0.97 | 0.97 | 1 | 0.97 | 0.97 | 1 | 0.97
Truck/Bus | Petrol | Medium | Carburetor | 2-Way | PCV | <79K km | 840 | 0.97 | 0.97 | 1 | 0.97 | 0.97 | 1 | 0.97
Truck/Bus | Petrol | Medium | Carburetor | 2-Way | PCV | 80-161K km | 841 | 0.97 | 0.97 | 1 | 0.97 | 0.97 | 1 | 0.97
Truck/Bus | Petrol | Medium | Carburetor | 2-Way | PCV | >161K km | 842 | 0.97 | 0.97 | 1 | 0.97 | 0.97 | 1 | 0.97
Truck/Bus | Petrol | Heavy | Carburetor | 2-Way | PCV | <79K km | 843 | 0.97 | 0.97 | 1 | 0.97 | 0.97 | 1 | 0.97
Truck/Bus | Petrol | Heavy | Carburetor | 2-Way | PCV | 80-161K km | 844 | 0.97 | 0.97 | 1 | 0.97 | 0.97 | 1 | 0.97
Truck/Bus | Petrol | Heavy | Carburetor | 2-Way | PCV | >161K km | 845 | 0.97 | 0.97 | 1 | 0.97 | 0.97 | 1 | 0.97
Truck/Bus | Petrol | Light | Carburetor | 2-Way/EGR | PCV | <79K km | 846 | 0.97 | 0.97 | 1 | 0.97 | 0.97 | 1 | 0.97
Truck/Bus | Petrol | Light | Carburetor | 2-Way/EGR | PCV | 80-161K km | 847 | 0.97 | 0.97 | 1 | 0.97 | 0.97 | 1 | 0.97
Truck/Bus | Petrol | Light | Carburetor | 2-Way/EGR | PCV | >161K km | 848 | 0.97 | 0.97 | 1 | 0.97 | 0.97 | 1 | 0.97
Truck/Bus | Petrol | Medium | Carburetor | 2-Way/EGR | PCV | <79K km | 849 | 0.97 | 0.97 | 1 | 0.97 | 0.97 | 1 | 0.97
Truck/Bus | Petrol | Medium | Carburetor | 2-Way/EGR | PCV | 80-161K km | 850 | 0.97 | 0.97 | 1 | 0.97 | 0.97 | 1 | 0.97
Truck/Bus | Petrol | Medium | Carburetor | 2-Way/EGR | PCV | >161K km | 851 | 0.97 | 0.97 | 1 | 0.97 | 0.97 | 1 | 0.97
Truck/Bus | Petrol | Heavy | Carburetor | 2-Way/EGR | PCV | <79K km | 852 | 0.97 | 0.97 | 1 | 0.97 | 0.97 | 1 | 0.97
Truck/Bus | Petrol | Heavy | Carburetor | 2-Way/EGR | PCV | 80-161K km | 853 | 0.97 | 0.97 | 1 | 0.97 | 0.97 | 1 | 0.97
Truck/Bus | Petrol | Heavy | Carburetor | 2-Way/EGR | PCV | >161K km | 854 | 0.97 | 0.97 | 1 | 0.97 | 0.97 | 1 | 0.97
Truck/Bus | Petrol | Light | Carburetor | 3-Way | PCV | <79K km | 855 | 0.97 | 0.97 | 1 | 0.97 | 0.97 | 1 | 0.97
Truck/Bus | Petrol | Light | Carburetor | 3-Way | PCV | 80-161K km | 856 | 0.97 | 0.97 | 1 | 0.97 | 0.97 | 1 | 0.97
Truck/Bus | Petrol | Light | Carburetor | 3-Way | PCV | >161K km | 857 | 0.97 | 0.97 | 1 | 0.97 | 0.97 | 1 | 0.97
Truck/Bus | Petrol | Medium | Carburetor | 3-Way | PCV | <79K km | 858 | 0.97 | 0.97 | 1 | 0.97 | 0.97 | 1 | 0.97
Truck/Bus | Petrol | Medium | Carburetor | 3-Way | PCV | 80-161K km | 859 | 0.97 | 0.97 | 1 | 0.97 | 0.97 | 1 | 0.97
Truck/Bus | Petrol | Medium | Carburetor | 3-Way | PCV | >161K km | 860 | 0.97 | 0.97 | 1 | 0.97 | 0.97 | 1 | 0.97
Truck/Bus | Petrol | Heavy | Carburetor | 3-Way | PCV | <79K km | 861 | 0.97 | 0.97 | 1 | 0.97 | 0.97 | 1 | 0.97
Truck/Bus | Petrol | Heavy | Carburetor | 3-Way | PCV | 80-161K km | 862 | 0.97 | 0.97 | 1 | 0.97 | 0.97 | 1 | 0.97
Truck/Bus | Petrol | Heavy | Carburetor | 3-Way | PCV | >161K km | 863 | 0.97 | 0.97 | 1 | 0.97 | 0.97 | 1 | 0.97
Truck/Bus | Petrol | Light | Carburetor | 3-Way/EGR | PCV | <79K km | 864 | 0.97 | 0.97 | 1 | 0.97 | 0.97 | 1 | 0.97
Truck/Bus | Petrol | Light | Carburetor | 3-Way/EGR | PCV | 80-161K km | 865 | 0.97 | 0.97 | 1 | 0.97 | 0.97 | 1 | 0.97
Truck/Bus | Petrol | Light | Carburetor | 3-Way/EGR | PCV | >161K km | 866 | 0.97 | 0.97 | 1 | 0.97 | 0.97 | 1 | 0.97
Truck/Bus | Petrol | Medium | Carburetor | 3-Way/EGR | PCV | <79K km | 867 | 0.97 | 0.97 | 1 | 0.97 | 0.97 | 1 | 0.97
Truck/Bus | Petrol | Medium | Carburetor | 3-Way/EGR | PCV | 80-161K km | 868 | 0.97 | 0.97 | 1 | 0.97 | 0.97 | 1 | 0.97
Truck/Bus | Petrol | Medium | Carburetor | 3-Way/EGR | PCV | >161K km | 869 | 0.97 | 0.97 | 1 | 0.97 | 0.97 | 1 | 0.97
Truck/Bus | Petrol | Heavy | Carburetor | 3-Way/EGR | PCV | <79K km | 870 | 0.97 | 0.97 | 1 | 0.97 | 0.97 | 1 | 0.97
Truck/Bus | Petrol | Heavy | Carburetor | 3-Way/EGR | PCV | 80-161K km | 871 | 0.97 | 0.97 | 1 | 0.97 | 0.97 | 1 | 0.97
Truck/Bus | Petrol | Heavy | Carburetor | 3-Way/EGR | PCV | >161K km | 872 | 0.97 | 0.97 | 1 | 0.97 | 0.97 | 1 | 0.97
Truck/Bus | Petrol | Light | FI | none | PCV | <79K km | 873 | 0.97 | 0.97 | 1 | 0.97 | 0.97 | 1 | 0.97
Truck/Bus | Petrol | Light | FI | none | PCV | 80-161K km | 874 | 0.97 | 0.97 | 1 | 0.97 | 0.97 | 1 | 0.97
Truck/Bus | Petrol | Light | FI | none | PCV | >161K km | 875 | 0.97 | 0.97 | 1 | 0.97 | 0.97 | 1 | 0.97
Truck/Bus | Petrol | Medium | FI | none | PCV | <79K km | 876 | 0.97 | 0.97 | 1 | 0.97 | 0.97 | 1 | 0.97
Truck/Bus | Petrol | Medium | FI | none | PCV | 80-161K km | 877 | 0.97 | 0.97 | 1 | 0.97 | 0.97 | 1 | 0.97
Truck/Bus | Petrol | Medium | FI | none | PCV | >161K km | 878 | 0.97 | 0.97 | 1 | 0.97 | 0.97 | 1 | 0.97
Truck/Bus | Petrol | Heavy | FI | none | PCV | <79K km | 879 | 0.97 | 0.97 | 1 | 0.97 | 0.97 | 1 | 0.97
Truck/Bus | Petrol | Heavy | FI | none | PCV | 80-161K km | 880 | 0.97 | 0.97 | 1 | 0.97 | 0.97 | 1 | 0.97
Truck/Bus | Petrol | Heavy | FI | none | PCV | >161K km | 881 | 0.97 | 0.97 | 1 | 0.97 | 0.97 | 1 | 0.97
Truck/Bus | Petrol | Light | FI | 2-Way | PCV | <79K km | 882 | 0.97 | 0.97 | 1 | 0.97 | 0.97 | 1 | 0.97
Truck/Bus | Petrol | Light | FI | 2-Way | PCV | 80-161K km | 883 | 0.97 | 0.97 | 1 | 0.97 | 0.97 | 1 | 0.97
Truck/Bus | Petrol | Light | FI | 2-Way | PCV | >161K km | 884 | 0.97 | 0.97 | 1 | 0.97 | 0.97 | 1 | 0.97
Truck/Bus | Petrol | Medium | FI | 2-Way | PCV | <79K km | 885 | 0.97 | 0.97 | 1 | 0.97 | 0.97 | 1 | 0.97
Truck/Bus | Petrol | Medium | FI | 2-Way | PCV | 80-161K km | 886 | 0.97 | 0.97 | 1 | 0.97 | 0.97 | 1 | 0.97
Truck/Bus | Petrol | Medium | FI | 2-Way | PCV | >161K km | 887 | 0.97 | 0.97 | 1 | 0.97 | 0.97 | 1 | 0.97
Truck/Bus | Petrol | Heavy | FI | 2-Way | PCV | <79K km | 888 | 0.97 | 0.97 | 1 | 0.97 | 0.97 | 1 | 0.97
Truck/Bus | Petrol | Heavy | FI | 2-Way | PCV | 80-161K km | 889 | 0.97 | 0.97 | 1 | 0.97 | 0.97 | 1 | 0.97
Truck/Bus | Petrol | Heavy | FI | 2-Way | PCV | >161K km | 890 | 0.97 | 0.97 | 1 | 0.97 | 0.97 | 1 | 0.97
Truck/Bus | Petrol | Light | FI | 2-Way/EGR | PCV | <79K km | 891 | 0.97 | 0.97 | 1 | 0.97 | 0.97 | 1 | 0.97
Truck/Bus | Petrol | Light | FI | 2-Way/EGR | PCV | 80-161K km | 892 | 0.97 | 0.97 | 1 | 0.97 | 0.97 | 1 | 0.97
Truck/Bus | Petrol | Light | FI | 2-Way/EGR | PCV | >161K km | 893 | 0.97 | 0.97 | 1 | 0.97 | 0.97 | 1 | 0.97
Truck/Bus | Petrol | Medium | FI | 2-Way/EGR | PCV | <79K km | 894 | 0.97 | 0.97 | 1 | 0.97 | 0.97 | 1 | 0.97
Truck/Bus | Petrol | Medium | FI | 2-Way/EGR | PCV | 80-161K km | 895 | 0.97 | 0.97 | 1 | 0.97 | 0.97 | 1 | 0.97
Truck/Bus | Petrol | Medium | FI | 2-Way/EGR | PCV | >161K km | 896 | 0.97 | 0.97 | 1 | 0.97 | 0.97 | 1 | 0.97
Truck/Bus | Petrol | Heavy | FI | 2-Way/EGR | PCV | <79K km | 897 | 0.97 | 0.97 | 1 | 0.97 | 0.97 | 1 | 0.97
Truck/Bus | Petrol | Heavy | FI | 2-Way/EGR | PCV | 80-161K km | 898 | 0.97 | 0.97 | 1 | 0.97 | 0.97 | 1 | 0.97
Truck/Bus | Petrol | Heavy | FI | 2-Way/EGR | PCV | >161K km | 899 | 0.97 | 0.97 | 1 | 0.97 | 0.97 | 1 | 0.97
Truck/Bus | Petrol | Light | FI | 3-Way | PCV | <79K km | 900 | 0.97 | 0.97 | 1 | 0.97 | 0.97 | 1 | 0.97
Truck/Bus | Petrol | Light | FI | 3-Way | PCV | 80-161K km | 901 | 0.97 | 0.97 | 1 | 0.97 | 0.97 | 1 | 0.97
Truck/Bus | Petrol | Light | FI | 3-Way | PCV | >161K km | 902 | 0.97 | 0.97 | 1 | 0.97 | 0.97 | 1 | 0.97
Truck/Bus | Petrol | Medium | FI | 3-Way | PCV | <79K km | 903 | 0.97 | 0.97 | 1 | 0.97 | 0.97 | 1 | 0.97
Truck/Bus | Petrol | Medium | FI | 3-Way | PCV | 80-161K km | 904 | 0.97 | 0.97 | 1 | 0.97 | 0.97 | 1 | 0.97
Truck/Bus | Petrol | Medium | FI | 3-Way | PCV | >161K km | 905 | 0.97 | 0.97 | 1 | 0.97 | 0.97 | 1 | 0.97
Truck/Bus | Petrol | Heavy | FI | 3-Way | PCV | <79K km | 906 | 0.97 | 0.97 | 1 | 0.97 | 0.97 | 1 | 0.97
Truck/Bus | Petrol | Heavy | FI | 3-Way | PCV | 80-161K km | 907 | 0.97 | 0.97 | 1 | 0.97 | 0.97 | 1 | 0.97
Truck/Bus | Petrol | Heavy | FI | 3-Way | PCV | >161K km | 908 | 0.97 | 0.97 | 1 | 0.97 | 0.97 | 1 | 0.97
Truck/Bus | Petrol | Light | FI | 3-Way/EGR | PCV | <79K km | 909 | 0.97 | 0.97 | 1 | 0.97 | 0.97 | 1 | 0.97
Truck/Bus | Petrol | Light | FI | 3-Way/EGR | PCV | 80-161K km | 910 | 0.97 | 0.97 | 1 | 0.97 | 0.97 | 1 | 0.97
Truck/Bus | Petrol | Light | FI | 3-Way/EGR | PCV | >161K km | 911 | 0.97 | 0.97 | 1 | 0.97 | 0.97 | 1 | 0.97
Truck/Bus | Petrol | Medium | FI | 3-Way/EGR | PCV | <79K km | 912 | 0.97 | 0.97 | 1 | 0.97 | 0.97 | 1 | 0.97
Truck/Bus | Petrol | Medium | FI | 3-Way/EGR | PCV | 80-161K km | 913 | 0.97 | 0.97 | 1 | 0.97 | 0.97 | 1 | 0.97
Truck/Bus | Petrol | Medium | FI | 3-Way/EGR | PCV | >161K km | 914 | 0.97 | 0.97 | 1 | 0.97 | 0.97 | 1 | 0.97
Truck/Bus | Petrol | Heavy | FI | 3-Way/EGR | PCV | <79K km | 915 | 0.97 | 0.97 | 1 | 0.97 | 0.97 | 1 | 0.97
Truck/Bus | Petrol | Heavy | FI | 3-Way/EGR | PCV | 80-161K km | 916 | 0.97 | 0.97 | 1 | 0.97 | 0.97 | 1 | 0.97
Truck/Bus | Petrol | Heavy | FI | 3-Way/EGR | PCV | >161K km | 917 | 0.97 | 0.97 | 1 | 0.97 | 0.97 | 1 | 0.97
Truck/Bus | Petrol | Light | FI | EuroI | PCV | <79K km | 918 | 0.97 | 0.97 | 1 | 0.97 | 0.97 | 1 | 0.97
Truck/Bus | Petrol | Light | FI | EuroI | PCV | 80-161K km | 919 | 0.97 | 0.97 | 1 | 0.97 | 0.97 | 1 | 0.97
Truck/Bus | Petrol | Light | FI | EuroI | PCV | >161K km | 920 | 0.97 | 0.97 | 1 | 0.97 | 0.97 | 1 | 0.97
Truck/Bus | Petrol | Medium | FI | EuroI | PCV | <79K km | 921 | 0.97 | 0.97 | 1 | 0.97 | 0.97 | 1 | 0.97
Truck/Bus | Petrol | Medium | FI | EuroI | PCV | 80-161K km | 922 | 0.97 | 0.97 | 1 | 0.97 | 0.97 | 1 | 0.97
Truck/Bus | Petrol | Medium | FI | EuroI | PCV | >161K km | 923 | 0.97 | 0.97 | 1 | 0.97 | 0.97 | 1 | 0.97
Truck/Bus | Petrol | Heavy | FI | EuroI | PCV | <79K km | 924 | 0.97 | 0.97 | 1 | 0.97 | 0.97 | 1 | 0.97
Truck/Bus | Petrol | Heavy | FI | EuroI | PCV | 80-161K km | 925 | 0.97 | 0.97 | 1 | 0.97 | 0.97 | 1 | 0.97
Truck/Bus | Petrol | Heavy | FI | EuroI | PCV | >161K km | 926 | 0.97 | 0.97 | 1 | 0.97 | 0.97 | 1 | 0.97
Truck/Bus | Petrol | Light | FI | EuroII | PCV | <79K km | 927 | 0.97 | 0.97 | 1 | 0.97 | 0.97 | 1 | 0.97
Truck/Bus | Petrol | Light | FI | EuroII | PCV | 80-161K km | 928 | 0.97 | 0.97 | 1 | 0.97 | 0.97 | 1 | 0.97
Truck/Bus | Petrol | Light | FI | EuroII | PCV | >161K km | 929 | 0.97 | 0.97 | 1 | 0.97 | 0.97 | 1 | 0.97
Truck/Bus | Petrol | Medium | FI | EuroII | PCV | <79K km | 930 | 0.97 | 0.97 | 1 | 0.97 | 0.97 | 1 | 0.97
Truck/Bus | Petrol | Medium | FI | EuroII | PCV | 80-161K km | 931 | 0.97 | 0.97 | 1 | 0.97 | 0.97 | 1 | 0.97
Truck/Bus | Petrol | Medium | FI | EuroII | PCV | >161K km | 932 | 0.97 | 0.97 | 1 | 0.97 | 0.97 | 1 | 0.97
Truck/Bus | Petrol | Heavy | FI | EuroII | PCV | <79K km | 933 | 0.97 | 0.97 | 1 | 0.97 | 0.97 | 1 | 0.97
Truck/Bus | Petrol | Heavy | FI | EuroII | PCV | 80-161K km | 934 | 0.97 | 0.97 | 1 | 0.97 | 0.97 | 1 | 0.97
Truck/Bus | Petrol | Heavy | FI | EuroII | PCV | >161K km | 935 | 0.97 | 0.97 | 1 | 0.97 | 0.97 | 1 | 0.97
Truck/Bus | Petrol | Light | FI | EuroIII | PCV | <79K km | 936 | 0.97 | 0.97 | 1 | 0.97 | 0.97 | 1 | 0.97
Truck/Bus | Petrol | Light | FI | EuroIII | PCV | 80-161K km | 937 | 0.97 | 0.97 | 1 | 0.97 | 0.97 | 1 | 0.97
Truck/Bus | Petrol | Light | FI | EuroIII | PCV | >161K km | 938 | 0.97 | 0.97 | 1 | 0.97 | 0.97 | 1 | 0.97
Truck/Bus | Petrol | Medium | FI | EuroIII | PCV | <79K km | 939 | 0.97 | 0.97 | 1 | 0.97 | 0.97 | 1 | 0.97
Truck/Bus | Petrol | Medium | FI | EuroIII | PCV | 80-161K km | 940 | 0.97 | 0.97 | 1 | 0.97 | 0.97 | 1 | 0.97
Truck/Bus | Petrol | Medium | FI | EuroIII | PCV | >161K km | 941 | 0.97 | 0.97 | 1 | 0.97 | 0.97 | 1 | 0.97
Truck/Bus | Petrol | Heavy | FI | EuroIII | PCV | <79K km | 942 | 0.97 | 0.97 | 1 | 0.97 | 0.97 | 1 | 0.97
Truck/Bus | Petrol | Heavy | FI | EuroIII | PCV | 80-161K km | 943 | 0.97 | 0.97 | 1 | 0.97 | 0.97 | 1 | 0.97
Truck/Bus | Petrol | Heavy | FI | EuroIII | PCV | >161K km | 944 | 0.97 | 0.97 | 1 | 0.97 | 0.97 | 1 | 0.97
Truck/Bus | Petrol | Light | FI | EuroIV | PCV | <79K km | 945 | 0.97 | 0.97 | 1 | 0.97 | 0.97 | 1 | 0.97
Truck/Bus | Petrol | Light | FI | EuroIV | PCV | 80-161K km | 946 | 0.97 | 0.97 | 1 | 0.97 | 0.97 | 1 | 0.97
Truck/Bus | Petrol | Light | FI | EuroIV | PCV | >161K km | 947 | 0.97 | 0.97 | 1 | 0.97 | 0.97 | 1 | 0.97
Truck/Bus | Petrol | Medium | FI | EuroIV | PCV | <79K km | 948 | 0.97 | 0.97 | 1 | 0.97 | 0.97 | 1 | 0.97
Truck/Bus | Petrol | Medium | FI | EuroIV | PCV | 80-161K km | 949 | 0.97 | 0.97 | 1 | 0.97 | 0.97 | 1 | 0.97
Truck/Bus | Petrol | Medium | FI | EuroIV | PCV | >161K km | 950 | 0.97 | 0.97 | 1 | 0.97 | 0.97 | 1 | 0.97
Truck/Bus | Petrol | Heavy | FI | EuroIV | PCV | <79K km | 951 | 0.97 | 0.97 | 1 | 0.97 | 0.97 | 1 | 0.97
Truck/Bus | Petrol | Heavy | FI | EuroIV | PCV | 80-161K km | 952 | 0.97 | 0.97 | 1 | 0.97 | 0.97 | 1 | 0.97
Truck/Bus | Petrol | Heavy | FI | EuroIV | PCV | >161K km | 953 | 0.97 | 0.97 | 1 | 0.97 | 0.97 | 1 | 0.97
Truck/Bus | Petrol | Light | FI | EuroV | PCV | <79K km | 954 | 0.97 | 0.97 | 1 | 0.97 | 0.97 | 1 | 0.97
Truck/Bus | Petrol | Light | FI | EuroV | PCV | 80-161K km | 955 | 0.97 | 0.97 | 1 | 0.97 | 0.97 | 1 | 0.97
Truck/Bus | Petrol | Light | FI | EuroV | PCV | >161K km | 956 | 0.97 | 0.97 | 1 | 0.97 | 0.97 | 1 | 0.97
Truck/Bus | Petrol | Medium | FI | EuroV | PCV | <79K km | 957 | 0.97 | 0.97 | 1 | 0.97 | 0.97 | 1 | 0.97
Truck/Bus | Petrol | Medium | FI | EuroV | PCV | 80-161K km | 958 | 0.97 | 0.97 | 1 | 0.97 | 0.97 | 1 | 0.97
Truck/Bus | Petrol | Medium | FI | EuroV | PCV | >161K km | 959 | 0.97 | 0.97 | 1 | 0.97 | 0.97 | 1 | 0.97
Truck/Bus | Petrol | Heavy | FI | EuroV | PCV | <79K km | 960 | 0.97 | 0.97 | 1 | 0.97 | 0.97 | 1 | 0.97
Truck/Bus | Petrol | Heavy | FI | EuroV | PCV | 80-161K km | 961 | 0.97 | 0.97 | 1 | 0.97 | 0.97 | 1 | 0.97
Truck/Bus | Petrol | Heavy | FI | EuroV | PCV | >161K km | 962 | 0.97 | 0.97 | 1 | 0.97 | 0.97 | 1 | 0.97
Truck/Bus | Natural Gas | Light | Carb/Mixer | None | PCV | <79K km | 963 | 1 | 1 | 1 | 1 | 1 | 1 | 1
Truck/Bus | Natural Gas | Light | Carb/Mixer | None | PCV | 80-161K km | 964 | 1 | 1 | 1 | 1 | 1 | 1 | 1
Truck/Bus | Natural Gas | Light | Carb/Mixer | None | PCV | >161K km | 965 | 1 | 1 | 1 | 1 | 1 | 1 | 1
Truck/Bus | Natural Gas | Medium | Carb/Mixer | None | PCV | <79K km | 966 | 1 | 1 | 1 | 1 | 1 | 1 | 1
Truck/Bus | Natural Gas | Medium | Carb/Mixer | None | PCV | 80-161K km | 967 | 1 | 1 | 1 | 1 | 1 | 1 | 1
Truck/Bus | Natural Gas | Medium | Carb/Mixer | None | PCV | >161K km | 968 | 1 | 1 | 1 | 1 | 1 | 1 | 1
Truck/Bus | Natural Gas | Heavy | Carb/Mixer | None | PCV | <79K km | 969 | 1 | 1 | 1 | 1 | 1 | 1 | 1
Truck/Bus | Natural Gas | Heavy | Carb/Mixer | None | PCV | 80-161K km | 970 | 1 | 1 | 1 | 1 | 1 | 1 | 1
Truck/Bus | Natural Gas | Heavy | Carb/Mixer | None | PCV | >161K km | 971 | 1 | 1 | 1 | 1 | 1 | 1 | 1
Truck/Bus | Natural Gas | Light | Carb/Mixer | 2-Way/EGR | PCV | <79K km | 972 | 1 | 1 | 1 | 1 | 1 | 1 | 1
Truck/Bus | Natural Gas | Light | Carb/Mixer | 2-Way/EGR | PCV | 80-161K km | 973 | 1 | 1 | 1 | 1 | 1 | 1 | 1
Truck/Bus | Natural Gas | Light | Carb/Mixer | 2-Way/EGR | PCV | >161K km | 974 | 1 | 1 | 1 | 1 | 1 | 1 | 1
Truck/Bus | Natural Gas | Medium | Carb/Mixer | 2-Way/EGR | PCV | <79K km | 975 | 1 | 1 | 1 | 1 | 1 | 1 | 1
Truck/Bus | Natural Gas | Medium | Carb/Mixer | 2-Way/EGR | PCV | 80-161K km | 976 | 1 | 1 | 1 | 1 | 1 | 1 | 1
Truck/Bus | Natural Gas | Medium | Carb/Mixer | 2-Way/EGR | PCV | >161K km | 977 | 1 | 1 | 1 | 1 | 1 | 1 | 1
Truck/Bus | Natural Gas | Heavy | Carb/Mixer | 2-Way/EGR | PCV | <79K km | 978 | 1 | 1 | 1 | 1 | 1 | 1 | 1
Truck/Bus | Natural Gas | Heavy | Carb/Mixer | 2-Way/EGR | PCV | 80-161K km | 979 | 1 | 1 | 1 | 1 | 1 | 1 | 1
Truck/Bus | Natural Gas | Heavy | Carb/Mixer | 2-Way/EGR | PCV | >161K km | 980 | 1 | 1 | 1 | 1 | 1 | 1 | 1
Truck/Bus | Natural Gas | Light | Carb/Mixer | 3-Way/EGR | PCV | <79K km | 981 | 1 | 1 | 1 | 1 | 1 | 1 | 1
Truck/Bus | Natural Gas | Light | Carb/Mixer | 3-Way/EGR | PCV | 80-161K km | 982 | 1 | 1 | 1 | 1 | 1 | 1 | 1
Truck/Bus | Natural Gas | Light | Carb/Mixer | 3-Way/EGR | PCV | >161K km | 983 | 1 | 1 | 1 | 1 | 1 | 1 | 1
Truck/Bus | Natural Gas | Medium | Carb/Mixer | 3-Way/EGR | PCV | <79K km | 984 | 1 | 1 | 1 | 1 | 1 | 1 | 1
Truck/Bus | Natural Gas | Medium | Carb/Mixer | 3-Way/EGR | PCV | 80-161K km | 985 | 1 | 1 | 1 | 1 | 1 | 1 | 1
Truck/Bus | Natural Gas | Medium | Carb/Mixer | 3-Way/EGR | PCV | >161K km | 986 | 1 | 1 | 1 | 1 | 1 | 1 | 1
Truck/Bus | Natural Gas | Heavy | Carb/Mixer | 3-Way/EGR | PCV | <79K km | 987 | 1 | 1 | 1 | 1 | 1 | 1 | 1
Truck/Bus | Natural Gas | Heavy | Carb/Mixer | 3-Way/EGR | PCV | 80-161K km | 988 | 1 | 1 | 1 | 1 | 1 | 1 | 1
Truck/Bus | Natural Gas | Heavy | Carb/Mixer | 3-Way/EGR | PCV | >161K km | 989 | 1 | 1 | 1 | 1 | 1 | 1 | 1
Truck/Bus | Natural Gas | Light | FI | 3-Way/EGR | PCV | <79K km | 990 | 1 | 1 | 1 | 1 | 1 | 1 | 1
Truck/Bus | Natural Gas | Light | FI | 3-Way/EGR | PCV | 80-161K km | 991 | 1 | 1 | 1 | 1 | 1 | 1 | 1
Truck/Bus | Natural Gas | Light | FI | 3-Way/EGR | PCV | >161K km | 992 | 1 | 1 | 1 | 1 | 1 | 1 | 1
Truck/Bus | Natural Gas | Medium | FI | 3-Way/EGR | PCV | <79K km | 993 | 1 | 1 | 1 | 1 | 1 | 1 | 1
Truck/Bus | Natural Gas | Medium | FI | 3-Way/EGR | PCV | 80-161K km | 994 | 1 | 1 | 1 | 1 | 1 | 1 | 1
Truck/Bus | Natural Gas | Medium | FI | 3-Way/EGR | PCV | >161K km | 995 | 1 | 1 | 1 | 1 | 1 | 1 | 1
Truck/Bus | Natural Gas | Heavy | FI | 3-Way/EGR | PCV | <79K km | 996 | 1 | 1 | 1 | 1 | 1 | 1 | 1
Truck/Bus | Natural Gas | Heavy | FI | 3-Way/EGR | PCV | 80-161K km | 997 | 1 | 1 | 1 | 1 | 1 | 1 | 1
Truck/Bus | Natural Gas | Heavy | FI | 3-Way/EGR | PCV | >161K km | 998 | 1 | 1 | 1 | 1 | 1 | 1 | 1
Truck/Bus | Propane | Light | Carb/Mixer | None | PCV | <79K km | 999 | 1 | 1 | 1 | 1 | 1 | 1 | 1
Truck/Bus | Propane | Light | Carb/Mixer | None | PCV | 80-161K km | 1000 | 1 | 1 | 1 | 1 | 1 | 1 | 1
Truck/Bus | Propane | Light | Carb/Mixer | None | PCV | >161K km | 1001 | 1 | 1 | 1 | 1 | 1 | 1 | 1
Truck/Bus | Propane | Medium | Carb/Mixer | None | PCV | <79K km | 1002 | 1 | 1 | 1 | 1 | 1 | 1 | 1
Truck/Bus | Propane | Medium | Carb/Mixer | None | PCV | 80-161K km | 1003 | 1 | 1 | 1 | 1 | 1 | 1 | 1
Truck/Bus | Propane | Medium | Carb/Mixer | None | PCV | >161K km | 1004 | 1 | 1 | 1 | 1 | 1 | 1 | 1
Truck/Bus | Propane | Heavy | Carb/Mixer | None | PCV | <79K km | 1005 | 1 | 1 | 1 | 1 | 1 | 1 | 1
Truck/Bus | Propane | Heavy | Carb/Mixer | None | PCV | 80-161K km | 1006 | 1 | 1 | 1 | 1 | 1 | 1 | 1
Truck/Bus | Propane | Heavy | Carb/Mixer | None | PCV | >161K km | 1007 | 1 | 1 | 1 | 1 | 1 | 1 | 1
Truck/Bus | Propane | Light | Carb/Mixer | 2-Way/EGR | PCV | <79K km | 1008 | 1 | 1 | 1 | 1 | 1 | 1 | 1
Truck/Bus | Propane | Light | Carb/Mixer | 2-Way/EGR | PCV | 80-161K km | 1009 | 1 | 1 | 1 | 1 | 1 | 1 | 1
Truck/Bus | Propane | Light | Carb/Mixer | 2-Way/EGR | PCV | >161K km | 1010 | 1 | 1 | 1 | 1 | 1 | 1 | 1
Truck/Bus | Propane | Medium | Carb/Mixer | 2-Way/EGR | PCV | <79K km | 1011 | 1 | 1 | 1 | 1 | 1 | 1 | 1
Truck/Bus | Propane | Medium | Carb/Mixer | 2-Way/EGR | PCV | 80-161K km | 1012 | 1 | 1 | 1 | 1 | 1 | 1 | 1
Truck/Bus | Propane | Medium | Carb/Mixer | 2-Way/EGR | PCV | >161K km | 1013 | 1 | 1 | 1 | 1 | 1 | 1 | 1
Truck/Bus | Propane | Heavy | Carb/Mixer | 2-Way/EGR | PCV | <79K km | 1014 | 1 | 1 | 1 | 1 | 1 | 1 | 1
Truck/Bus | Propane | Heavy | Carb/Mixer | 2-Way/EGR | PCV | 80-161K km | 1015 | 1 | 1 | 1 | 1 | 1 | 1 | 1
Truck/Bus | Propane | Heavy | Carb/Mixer | 2-Way/EGR | PCV | >161K km | 1016 | 1 | 1 | 1 | 1 | 1 | 1 | 1
Truck/Bus | Propane | Light | Carb/Mixer | 3-Way/EGR | PCV | <79K km | 1017 | 1 | 1 | 1 | 1 | 1 | 1 | 1
Truck/Bus | Propane | Light | Carb/Mixer | 3-Way/EGR | PCV | 80-161K km | 1018 | 1 | 1 | 1 | 1 | 1 | 1 | 1
Truck/Bus | Propane | Light | Carb/Mixer | 3-Way/EGR | PCV | >161K km | 1019 | 1 | 1 | 1 | 1 | 1 | 1 | 1
Truck/Bus | Propane | Medium | Carb/Mixer | 3-Way/EGR | PCV | <79K km | 1020 | 1 | 1 | 1 | 1 | 1 | 1 | 1
Truck/Bus | Propane | Medium | Carb/Mixer | 3-Way/EGR | PCV | 80-161K km | 1021 | 1 | 1 | 1 | 1 | 1 | 1 | 1
Truck/Bus | Propane | Medium | Carb/Mixer | 3-Way/EGR | PCV | >161K km | 1022 | 1 | 1 | 1 | 1 | 1 | 1 | 1
Truck/Bus | Propane | Heavy | Carb/Mixer | 3-Way/EGR | PCV | <79K km | 1023 | 1 | 1 | 1 | 1 | 1 | 1 | 1
Truck/Bus | Propane | Heavy | Carb/Mixer | 3-Way/EGR | PCV | 80-161K km | 1024 | 1 | 1 | 1 | 1 | 1 | 1 | 1
Truck/Bus | Propane | Heavy | Carb/Mixer | 3-Way/EGR | PCV | >161K km | 1025 | 1 | 1 | 1 | 1 | 1 | 1 | 1
Truck/Bus | Propane | Light | FI | 3-Way/EGR | PCV | <79K km | 1026 | 1 | 1 | 1 | 1 | 1 | 1 | 1
Truck/Bus | Propane | Light | FI | 3-Way/EGR | PCV | 80-161K km | 1027 | 1 | 1 | 1 | 1 | 1 | 1 | 1
Truck/Bus | Propane | Light | FI | 3-Way/EGR | PCV | >161K km | 1028 | 1 | 1 | 1 | 1 | 1 | 1 | 1
Truck/Bus | Propane | Medium | FI | 3-Way/EGR | PCV | <79K km | 1029 | 1 | 1 | 1 | 1 | 1 | 1 | 1
Truck/Bus | Propane | Medium | FI | 3-Way/EGR | PCV | 80-161K km | 1030 | 1 | 1 | 1 | 1 | 1 | 1 | 1
Truck/Bus | Propane | Medium | FI | 3-Way/EGR | PCV | >161K km | 1031 | 1 | 1 | 1 | 1 | 1 | 1 | 1
Truck/Bus | Propane | Heavy | FI | 3-Way/EGR | PCV | <79K km | 1032 | 1 | 1 | 1 | 1 | 1 | 1 | 1
Truck/Bus | Propane | Heavy | FI | 3-Way/EGR | PCV | 80-161K km | 1033 | 1 | 1 | 1 | 1 | 1 | 1 | 1
Truck/Bus | Propane | Heavy | FI | 3-Way/EGR | PCV | >161K km | 1034 | 1 | 1 | 1 | 1 | 1 | 1 | 1
Truck/Bus | Ethanol | Light | Carburetor | None | PCV | <79K km | 1035 | 1 | 1 | 1 | 1 | 1 | 1 | 1
Truck/Bus | Ethanol | Light | Carburetor | None | PCV | 80-161K km | 1036 | 1 | 1 | 1 | 1 | 1 | 1 | 1
Truck/Bus | Ethanol | Light | Carburetor | None | PCV | >161K km | 1037 | 1 | 1 | 1 | 1 | 1 | 1 | 1
Truck/Bus | Ethanol | Medium | Carburetor | None | PCV | <79K km | 1038 | 1 | 1 | 1 | 1 | 1 | 1 | 1
Truck/Bus | Ethanol | Medium | Carburetor | None | PCV | 80-161K km | 1039 | 1 | 1 | 1 | 1 | 1 | 1 | 1
Truck/Bus | Ethanol | Medium | Carburetor | None | PCV | >161K km | 1040 | 1 | 1 | 1 | 1 | 1 | 1 | 1
Truck/Bus | Ethanol | Heavy | Carburetor | None | PCV | <79K km | 1041 | 1 | 1 | 1 | 1 | 1 | 1 | 1
Truck/Bus | Ethanol | Heavy | Carburetor | None | PCV | 80-161K km | 1042 | 1 | 1 | 1 | 1 | 1 | 1 | 1
Truck/Bus | Ethanol | Heavy | Carburetor | None | PCV | >161K km | 1043 | 1 | 1 | 1 | 1 | 1 | 1 | 1
Truck/Bus | Ethanol | Light | Carburetor | 2-Way/EGR | PCV | <79K km | 1044 | 1 | 1 | 1 | 1 | 1 | 1 | 1
Truck/Bus | Ethanol | Light | Carburetor | 2-Way/EGR | PCV | 80-161K km | 1045 | 1 | 1 | 1 | 1 | 1 | 1 | 1
Truck/Bus | Ethanol | Light | Carburetor | 2-Way/EGR | PCV | >161K km | 1046 | 1 | 1 | 1 | 1 | 1 | 1 | 1
Truck/Bus | Ethanol | Medium | Carburetor | 2-Way/EGR | PCV | <79K km | 1047 | 1 | 1 | 1 | 1 | 1 | 1 | 1
Truck/Bus | Ethanol | Medium | Carburetor | 2-Way/EGR | PCV | 80-161K km | 1048 | 1 | 1 | 1 | 1 | 1 | 1 | 1
Truck/Bus | Ethanol | Medium | Carburetor | 2-Way/EGR | PCV | >161K km | 1049 | 1 | 1 | 1 | 1 | 1 | 1 | 1
Truck/Bus | Ethanol | Heavy | Carburetor | 2-Way/EGR | PCV | <79K km | 1050 | 1 | 1 | 1 | 1 | 1 | 1 | 1
Truck/Bus | Ethanol | Heavy | Carburetor | 2-Way/EGR | PCV | 80-161K km | 1051 | 1 | 1 | 1 | 1 | 1 | 1 | 1
Truck/Bus | Ethanol | Heavy | Carburetor | 2-Way/EGR | PCV | >161K km | 1052 | 1 | 1 | 1 | 1 | 1 | 1 | 1
Truck/Bus | Ethanol | Light | Carburetor | 3-Way/EGR | PCV | <79K km | 1053 | 1 | 1 | 1 | 1 | 1 | 1 | 1
Truck/Bus | Ethanol | Light | Carburetor | 3-Way/EGR | PCV | 80-161K km | 1054 | 1 | 1 | 1 | 1 | 1 | 1 | 1
Truck/Bus | Ethanol | Light | Carburetor | 3-Way/EGR | PCV | >161K km | 1055 | 1 | 1 | 1 | 1 | 1 | 1 | 1
Truck/Bus | Ethanol | Medium | Carburetor | 3-Way/EGR | PCV | <79K km | 1056 | 1 | 1 | 1 | 1 | 1 | 1 | 1
Truck/Bus | Ethanol | Medium | Carburetor | 3-Way/EGR | PCV | 80-161K km | 1057 | 1 | 1 | 1 | 1 | 1 | 1 | 1
Truck/Bus | Ethanol | Medium | Carburetor | 3-Way/EGR | PCV | >161K km | 1058 | 1 | 1 | 1 | 1 | 1 | 1 | 1
Truck/Bus | Ethanol | Heavy | Carburetor | 3-Way/EGR | PCV | <79K km | 1059 | 1 | 1 | 1 | 1 | 1 | 1 | 1
Truck/Bus | Ethanol | Heavy | Carburetor | 3-Way/EGR | PCV | 80-161K km | 1060 | 1 | 1 | 1 | 1 | 1 | 1 | 1
Truck/Bus | Ethanol | Heavy | Carburetor | 3-Way/EGR | PCV | >161K km | 1061 | 1 | 1 | 1 | 1 | 1 | 1 | 1
Truck/Bus | Ethanol | Light | FI | 3-Way/EGR | PCV | <79K km | 1062 | 1 | 1 | 1 | 1 | 1 | 1 | 1
Truck/Bus | Ethanol | Light | FI | 3-Way/EGR | PCV | 80-161K km | 1063 | 1 | 1 | 1 | 1 | 1 | 1 | 1
Truck/Bus | Ethanol | Light | FI | 3-Way/EGR | PCV | >161K km | 1064 | 1 | 1 | 1 | 1 | 1 | 1 | 1
Truck/Bus | Ethanol | Medium | FI | 3-Way/EGR | PCV | <79K km | 1065 | 1 | 1 | 1 | 1 | 1 | 1 | 1
Truck/Bus | Ethanol | Medium | FI | 3-Way/EGR | PCV | 80-161K km | 1066 | 1 | 1 | 1 | 1 | 1 | 1 | 1
Truck/Bus | Ethanol | Medium | FI | 3-Way/EGR | PCV | >161K km | 1067 | 1 | 1 | 1 | 1 | 1 | 1 | 1
Truck/Bus | Ethanol | Heavy | FI | 3-Way/EGR | PCV | <79K km | 1068 | 1 | 1 | 1 | 1 | 1 | 1 | 1
Truck/Bus | Ethanol | Heavy | FI | 3-Way/EGR | PCV | 80-161K km | 1069 | 1 | 1 | 1 | 1 | 1 | 1 | 1
Truck/Bus | Ethanol | Heavy | FI | 3-Way/EGR | PCV | >161K km | 1070 | 1 | 1 | 1 | 1 | 1 | 1 | 1
Truck/Bus | Diesel | Light | Pre-Chamber Inject. | None | None | <79K km | 1071 | 1 | 1 | 1 | 1 | 1 | 1 | 1
Truck/Bus | Diesel | Light | Pre-Chamber Inject. | None | None | 80-161K km | 1072 | 1 | 1 | 1 | 1 | 1 | 1 | 1
Truck/Bus | Diesel | Light | Pre-Chamber Inject. | None | None | >161K km | 1073 | 1 | 1 | 1 | 1 | 1 | 1 | 1
Truck/Bus | Diesel | Medium | Pre-Chamber Inject. | None | None | <79K km | 1074 | 1 | 1 | 1 | 1 | 1 | 1 | 1
Truck/Bus | Diesel | Medium | Pre-Chamber Inject. | None | None | 80-161K km | 1075 | 1 | 1 | 1 | 1 | 1 | 1 | 1
Truck/Bus | Diesel | Medium | Pre-Chamber Inject. | None | None | >161K km | 1076 | 1 | 1 | 1 | 1 | 1 | 1 | 1
Truck/Bus | Diesel | Heavy | Pre-Chamber Inject. | None | None | <79K km | 1077 | 1 | 1 | 1 | 1 | 1 | 1 | 1
Truck/Bus | Diesel | Heavy | Pre-Chamber Inject. | None | None | 80-161K km | 1078 | 1 | 1 | 1 | 1 | 1 | 1 | 1
Truck/Bus | Diesel | Heavy | Pre-Chamber Inject. | None | None | >161K km | 1079 | 1 | 1 | 1 | 1 | 1 | 1 | 1
Truck/Bus | Diesel | Light | Direct Injection | Improved | None | <79K km | 1080 | 1 | 1 | 1 | 1 | 1 | 1 | 1
Truck/Bus | Diesel | Light | Direct Injection | Improved | None | 80-161K km | 1081 | 1 | 1 | 1 | 1 | 1 | 1 | 1
Truck/Bus | Diesel | Light | Direct Injection | Improved | None | >161K km | 1082 | 1 | 1 | 1 | 1 | 1 | 1 | 1
Truck/Bus | Diesel | Medium | Direct Injection | Improved | None | <79K km | 1083 | 1 | 1 | 1 | 1 | 1 | 1 | 1
Truck/Bus | Diesel | Medium | Direct Injection | Improved | None | 80-161K km | 1084 | 1 | 1 | 1 | 1 | 1 | 1 | 1
Truck/Bus | Diesel | Medium | Direct Injection | Improved | None | >161K km | 1085 | 1 | 1 | 1 | 1 | 1 | 1 | 1
Truck/Bus | Diesel | Heavy | Direct Injection | Improved | None | <79K km | 1086 | 1 | 1 | 1 | 1 | 1 | 1 | 1
Truck/Bus | Diesel | Heavy | Direct Injection | Improved | None | 80-161K km | 1087 | 1 | 1 | 1 | 1 | 1 | 1 | 1
Truck/Bus | Diesel | Heavy | Direct Injection | Improved | None | >161K km | 1088 | 1 | 1 | 1 | 1 | 1 | 1 | 1
Truck/Bus | Diesel | Light | Direct Injection | EGR+Improv | None | <79K km | 1089 | 1 | 1 | 1 | 1 | 1 | 1 | 1
Truck/Bus | Diesel | Light | Direct Injection | EGR+Improv | None | 80-161K km | 1090 | 1 | 1 | 1 | 1 | 1 | 1 | 1
Truck/Bus | Diesel | Light | Direct Injection | EGR+Improv | None | >161K km | 1091 | 1 | 1 | 1 | 1 | 1 | 1 | 1
Truck/Bus | Diesel | Medium | Direct Injection | EGR+Improv | None | <79K km | 1092 | 1 | 1 | 1 | 1 | 1 | 1 | 1
Truck/Bus | Diesel | Medium | Direct Injection | EGR+Improv | None | 80-161K km | 1093 | 1 | 1 | 1 | 1 | 1 | 1 | 1
Truck/Bus | Diesel | Medium | Direct Injection | EGR+Improv | None | >161K km | 1094 | 1 | 1 | 1 | 1 | 1 | 1 | 1
Truck/Bus | Diesel | Heavy | Direct Injection | EGR+Improv | None | <79K km | 1095 | 1 | 1 | 1 | 1 | 1 | 1 | 1
Truck/Bus | Diesel | Heavy | Direct Injection | EGR+Improv | None | 80-161K km | 1096 | 1 | 1 | 1 | 1 | 1 | 1 | 1
Truck/Bus | Diesel | Heavy | Direct Injection | EGR+Improv | None | >161K km | 1097 | 1 | 1 | 1 | 1 | 1 | 1 | 1
Truck/Bus | Diesel | Light | FI | Particulate | None | <79K km | 1098 | 1 | 1 | 1 | 1 | 1 | 1 | 1
Truck/Bus | Diesel | Light | FI | Particulate | None | 80-161K km | 1099 | 1 | 1 | 1 | 1 | 1 | 1 | 1
Truck/Bus | Diesel | Light | FI | Particulate | None | >161K km | 1100 | 1 | 1 | 1 | 1 | 1 | 1 | 1
Truck/Bus | Diesel | Medium | FI | Particulate | None | <79K km | 1101 | 1 | 1 | 1 | 1 | 1 | 1 | 1
Truck/Bus | Diesel | Medium | FI | Particulate | None | 80-161K km | 1102 | 1 | 1 | 1 | 1 | 1 | 1 | 1
Truck/Bus | Diesel | Medium | FI | Particulate | None | >161K km | 1103 | 1 | 1 | 1 | 1 | 1 | 1 | 1
Truck/Bus | Diesel | Heavy | FI | Particulate | None | <79K km | 1104 | 1 | 1 | 1 | 1 | 1 | 1 | 1
Truck/Bus | Diesel | Heavy | FI | Particulate | None | 80-161K km | 1105 | 1 | 1 | 1 | 1 | 1 | 1 | 1
Truck/Bus | Diesel | Heavy | FI | Particulate | None | >161K km | 1106 | 1 | 1 | 1 | 1 | 1 | 1 | 1
Truck/Bus | Diesel | Light | FI | Particulate/NOx | None | <79K km | 1107 | 1 | 1 | 1 | 1 | 1 | 1 | 1
Truck/Bus | Diesel | Light | FI | Particulate/NOx | None | 80-161K km | 1108 | 1 | 1 | 1 | 1 | 1 | 1 | 1
Truck/Bus | Diesel | Light | FI | Particulate/NOx | None | >161K km | 1109 | 1 | 1 | 1 | 1 | 1 | 1 | 1
Truck/Bus | Diesel | Medium | FI | Particulate/NOx | None | <79K km | 1110 | 1 | 1 | 1 | 1 | 1 | 1 | 1
Truck/Bus | Diesel | Medium | FI | Particulate/NOx | None | 80-161K km | 1111 | 1 | 1 | 1 | 1 | 1 | 1 | 1
Truck/Bus | Diesel | Medium | FI | Particulate/NOx | None | >161K km | 1112 | 1 | 1 | 1 | 1 | 1 | 1 | 1
Truck/Bus | Diesel | Heavy | FI | Particulate/NOx | None | <79K km | 1113 | 1 | 1 | 1 | 1 | 1 | 1 | 1
Truck/Bus | Diesel | Heavy | FI | Particulate/NOx | None | 80-161K km | 1114 | 1 | 1 | 1 | 1 | 1 | 1 | 1
Truck/Bus | Diesel | Heavy | FI | Particulate/NOx | None | >161K km | 1115 | 1 | 1 | 1 | 1 | 1 | 1 | 1
Truck/Bus | Diesel | Light | FI | EuroI | None | <79K km | 1116 | 1 | 1 | 1 | 1 | 1 | 1 | 1
Truck/Bus | Diesel | Light | FI | EuroI | None | 80-161K km | 1117 | 1 | 1 | 1 | 1 | 1 | 1 | 1
Truck/Bus | Diesel | Light | FI | EuroI | None | >161K km | 1118 | 1 | 1 | 1 | 1 | 1 | 1 | 1
Truck/Bus | Diesel | Medium | FI | EuroI | None | <79K km | 1119 | 1 | 1 | 1 | 1 | 1 | 1 | 1
Truck/Bus | Diesel | Medium | FI | EuroI | None | 80-161K km | 1120 | 1 | 1 | 1 | 1 | 1 | 1 | 1
Truck/Bus | Diesel | Medium | FI | EuroI | None | >161K km | 1121 | 1 | 1 | 1 | 1 | 1 | 1 | 1
Truck/Bus | Diesel | Heavy | FI | EuroI | None | <79K km | 1122 | 1 | 1 | 1 | 1 | 1 | 1 | 1
Truck/Bus | Diesel | Heavy | FI | EuroI | None | 80-161K km | 1123 | 1 | 1 | 1 | 1 | 1 | 1 | 1
Truck/Bus | Diesel | Heavy | FI | EuroI | None | >161K km | 1124 | 1 | 1 | 1 | 1 | 1 | 1 | 1
Truck/Bus | Diesel | Light | FI | EuroII | None | <79K km | 1125 | 1 | 1 | 1 | 1 | 1 | 1 | 1
Truck/Bus | Diesel | Light | FI | EuroII | None | 80-161K km | 1126 | 1 | 1 | 1 | 1 | 1 | 1 | 1
Truck/Bus | Diesel | Light | FI | EuroII | None | >161K km | 1127 | 1 | 1 | 1 | 1 | 1 | 1 | 1
Truck/Bus | Diesel | Medium | FI | EuroII | None | <79K km | 1128 | 1 | 1 | 1 | 1 | 1 | 1 | 1
Truck/Bus | Diesel | Medium | FI | EuroII | None | 80-161K km | 1129 | 1 | 1 | 1 | 1 | 1 | 1 | 1
Truck/Bus | Diesel | Medium | FI | EuroII | None | >161K km | 1130 | 1 | 1 | 1 | 1 | 1 | 1 | 1
Truck/Bus | Diesel | Heavy | FI | EuroII | None | <79K km | 1131 | 1 | 1 | 1 | 1 | 1 | 1 | 1
Truck/Bus | Diesel | Heavy | FI | EuroII | None | 80-161K km | 1132 | 1 | 1 | 1 | 1 | 1 | 1 | 1
Truck/Bus | Diesel | Heavy | FI | EuroII | None | >161K km | 1133 | 1 | 1 | 1 | 1 | 1 | 1 | 1
Truck/Bus | Diesel | Light | FI | EuroIII | None | <79K km | 1134 | 1 | 1 | 1 | 1 | 1 | 1 | 1
Truck/Bus | Diesel | Light | FI | EuroIII | None | 80-161K km | 1135 | 1 | 1 | 1 | 1 | 1 | 1 | 1
Truck/Bus | Diesel | Light | FI | EuroIII | None | >161K km | 1136 | 1 | 1 | 1 | 1 | 1 | 1 | 1
Truck/Bus | Diesel | Medium | FI | EuroIII | None | <79K km | 1137 | 1 | 1 | 1 | 1 | 1 | 1 | 1
Truck/Bus | Diesel | Medium | FI | EuroIII | None | 80-161K km | 1138 | 1 | 1 | 1 | 1 | 1 | 1 | 1
Truck/Bus | Diesel | Medium | FI | EuroIII | None | >161K km | 1139 | 1 | 1 | 1 | 1 | 1 | 1 | 1
Truck/Bus | Diesel | Heavy | FI | EuroIII | None | <79K km | 1140 | 1 | 1 | 1 | 1 | 1 | 1 | 1
Truck/Bus | Diesel | Heavy | FI | EuroIII | None | 80-161K km | 1141 | 1 | 1 | 1 | 1 | 1 | 1 | 1
Truck/Bus | Diesel | Heavy | FI | EuroIII | None | >161K km | 1142 | 1 | 1 | 1 | 1 | 1 | 1 | 1
Truck/Bus | Diesel | Light | FI | EuroIV | None | <79K km | 1143 | 1 | 1 | 1 | 1 | 1 | 1 | 1
Truck/Bus | Diesel | Light | FI | EuroIV | None | 80-161K km | 1144 | 1 | 1 | 1 | 1 | 1 | 1 | 1
Truck/Bus | Diesel | Light | FI | EuroIV | None | >161K km | 1145 | 1 | 1 | 1 | 1 | 1 | 1 | 1
Truck/Bus | Diesel | Medium | FI | EuroIV | None | <79K km | 1146 | 1 | 1 | 1 | 1 | 1 | 1 | 1
Truck/Bus | Diesel | Medium | FI | EuroIV | None | 80-161K km | 1147 | 1 | 1 | 1 | 1 | 1 | 1 | 1
Truck/Bus | Diesel | Medium | FI | EuroIV | None | >161K km | 1148 | 1 | 1 | 1 | 1 | 1 | 1 | 1
Truck/Bus | Diesel | Heavy | FI | EuroIV | None | <79K km | 1149 | 1 | 1 | 1 | 1 | 1 | 1 | 1
Truck/Bus | Diesel | Heavy | FI | EuroIV | None | 80-161K km | 1150 | 1 | 1 | 1 | 1 | 1 | 1 | 1
Truck/Bus | Diesel | Heavy | FI | EuroIV | None | >161K km | 1151 | 1 | 1 | 1 | 1 | 1 | 1 | 1
Truck/Bus | Diesel | Light | FI | EuroV | None | <79K km | 1152 | 1 | 1 | 1 | 1 | 1 | 1 | 1
Truck/Bus | Diesel | Light | FI | EuroV | None | 80-161K km | 1153 | 1 | 1 | 1 | 1 | 1 | 1 | 1
Truck/Bus | Diesel | Light | FI | EuroV | None | >161K km | 1154 | 1 | 1 | 1 | 1 | 1 | 1 | 1
Truck/Bus | Diesel | Medium | FI | EuroV | None | <79K km | 1155 | 1 | 1 | 1 | 1 | 1 | 1 | 1
Truck/Bus | Diesel | Medium | FI | EuroV | None | 80-161K km | 1156 | 1 | 1 | 1 | 1 | 1 | 1 | 1
Truck/Bus | Diesel | Medium | FI | EuroV | None | >161K km | 1157 | 1 | 1 | 1 | 1 | 1 | 1 | 1
Truck/Bus | Diesel | Heavy | FI | EuroV | None | <79K km | 1158 | 1 | 1 | 1 | 1 | 1 | 1 | 1
Truck/Bus | Diesel | Heavy | FI | EuroV | None | 80-161K km | 1159 | 1 | 1 | 1 | 1 | 1 | 1 | 1
Truck/Bus | Diesel | Heavy | FI | EuroV | None | >161K km | 1160 | 1 | 1 | 1 | 1 | 1 | 1 | 1
Truck/Bus | Diesel | Light | FI | Hybrid | None | <79K km | 1161 | 1 | 1 | 1 | 1 | 1 | 1 | 1
Truck/Bus | Diesel | Light | FI | Hybrid | None | 80-161K km | 1162 | 1 | 1 | 1 | 1 | 1 | 1 | 1
Truck/Bus | Diesel | Light | FI | Hybrid | None | >161K km | 1163 | 1 | 1 | 1 | 1 | 1 | 1 | 1
Truck/Bus | Diesel | Medium | FI | Hybrid | None | <79K km | 1164 | 1 | 1 | 1 | 1 | 1 | 1 | 1
Truck/Bus | Diesel | Medium | FI | Hybrid | None | 80-161K km | 1165 | 1 | 1 | 1 | 1 | 1 | 1 | 1
Truck/Bus | Diesel | Medium | FI | Hybrid | None | >161K km | 1166 | 1 | 1 | 1 | 1 | 1 | 1 | 1
Truck/Bus | Diesel | Heavy | FI | Hybrid | None | <79K km | 1167 | 1 | 1 | 1 | 1 | 1 | 1 | 1
Truck/Bus | Diesel | Heavy | FI | Hybrid | None | 80-161K km | 1168 | 1 | 1 | 1 | 1 | 1 | 1 | 1
Truck/Bus | Diesel | Heavy | FI | Hybrid | None | >161K km | 1169 | 1 | 1 | 1 | 1 | 1 | 1 | 1
Sml Engine | Petrol | Lt | 2-Cycle | None | None | 0-25K | 1170 | 0.97 | 1.25 | 1.25 | 0.97 | 1.5 | 1.5 | 0.97
Sml Engine | Petrol | Lt | 2-Cycle | None | None | 26-50K | 1171 | 0.97 | 1.25 | 1.25 | 0.97 | 1.5 | 1.5 | 0.97
Sml Engine | Petrol | Lt | 2-Cycle | None | None | >50K | 1172 | 0.97 | 1.25 | 1.25 | 0.97 | 1.5 | 1.5 | 0.97
Sml Engine | Petrol | Med | 2-Cycle | None | None | 0-25K | 1173 | 0.97 | 1.25 | 1.25 | 0.97 | 1.5 | 1.5 | 0.97
Sml Engine | Petrol | Med | 2-Cycle | None | None | 26-50K | 1174 | 0.97 | 1.25 | 1.25 | 0.97 | 1.5 | 1.5 | 0.97
Sml Engine | Petrol | Med | 2-Cycle | None | None | >50K | 1175 | 0.97 | 1.25 | 1.25 | 0.97 | 1.5 | 1.5 | 0.97
Sml Engine | Petrol | Hvy | 2-Cycle | None | None | 0-25K | 1176 | 0.97 | 1.25 | 1.25 | 0.97 | 1.5 | 1.5 | 0.97
Sml Engine | Petrol | Hvy | 2-Cycle | None | None | 26-50K | 1177 | 0.97 | 1.25 | 1.25 | 0.97 | 1.5 | 1.5 | 0.97
Sml Engine | Petrol | Hvy | 2-Cycle | None | None | >50K | 1178 | 0.97 | 1.25 | 1.25 | 0.97 | 1.5 | 1.5 | 0.97
Sml Engine | Petrol | Lt | 2-Cycle | Improved | None | 0-25K | 1179 | 0.97 | 1.25 | 1.25 | 0.97 | 1.5 | 1.5 | 0.97
Sml Engine | Petrol | Lt | 2-Cycle | Improved | None | 26-50K | 1180 | 0.97 | 1.25 | 1.25 | 0.97 | 1.5 | 1.5 | 0.97
Sml Engine | Petrol | Lt | 2-Cycle | Improved | None | >50K | 1181 | 0.97 | 1.25 | 1.25 | 0.97 | 1.5 | 1.5 | 0.97
Sml Engine | Petrol | Med | 2-Cycle | Improved | None | 0-25K | 1182 | 0.97 | 1.25 | 1.25 | 0.97 | 1.5 | 1.5 | 0.97
Sml Engine | Petrol | Med | 2-Cycle | Improved | None | 26-50K | 1183 | 0.97 | 1.25 | 1.25 | 0.97 | 1.5 | 1.5 | 0.97
Sml Engine | Petrol | Med | 2-Cycle | Improved | None | >50K | 1184 | 0.97 | 1.25 | 1.25 | 0.97 | 1.5 | 1.5 | 0.97
Sml Engine | Petrol | Hvy | 2-Cycle | Improved | None | 0-25K | 1185 | 0.97 | 1.25 | 1.25 | 0.97 | 1.5 | 1.5 | 0.97
Sml Engine | Petrol | Hvy | 2-Cycle | Improved | None | 26-50K | 1186 | 0.97 | 1.25 | 1.25 | 0.97 | 1.5 | 1.5 | 0.97
Sml Engine | Petrol | Hvy | 2-Cycle | Improved | None | >50K | 1187 | 0.97 | 1.25 | 1.25 | 0.97 | 1.5 | 1.5 | 0.97
Sml Engine | Petrol | Lt | 2-Cycle | High Tech | None | 0-25K | 1188 | 0.97 | 1.25 | 1.25 | 0.97 | 1.5 | 1.5 | 0.97
Sml Engine | Petrol | Lt | 2-Cycle | High Tech | None | 26-50K | 1189 | 0.97 | 1.25 | 1.25 | 0.97 | 1.5 | 1.5 | 0.97
Sml Engine | Petrol | Lt | 2-Cycle | High Tech | None | >50K | 1190 | 0.97 | 1.25 | 1.25 | 0.97 | 1.5 | 1.5 | 0.97
Sml Engine | Petrol | Med | 2-Cycle | High Tech | None | 0-25K | 1191 | 0.97 | 1.25 | 1.25 | 0.97 | 1.5 | 1.5 | 0.97
Sml Engine | Petrol | Med | 2-Cycle | High Tech | None | 26-50K | 1192 | 0.97 | 1.25 | 1.25 | 0.97 | 1.5 | 1.5 | 0.97
Sml Engine | Petrol | Med | 2-Cycle | High Tech | None | >50K | 1193 | 0.97 | 1.25 | 1.25 | 0.97 | 1.5 | 1.5 | 0.97
Sml Engine | Petrol | Hvy | 2-Cycle | High Tech | None | 0-25K | 1194 | 0.97 | 1.25 | 1.25 | 0.97 | 1.5 | 1.5 | 0.97
Sml Engine | Petrol | Hvy | 2-Cycle | High Tech | None | 26-50K | 1195 | 0.97 | 1.25 | 1.25 | 0.97 | 1.5 | 1.5 | 0.97
Sml Engine | Petrol | Hvy | 2-Cycle | High Tech | None | >50K | 1196 | 0.97 | 1.25 | 1.25 | 0.97 | 1.5 | 1.5 | 0.97
Sml Engine | Petrol | Lt | 2-Cycle, FI | None | None | 0-25K | 1197 | 0.97 | 1.25 | 1.25 | 0.97 | 1.5 | 1.5 | 0.97
Sml Engine | Petrol | Lt | 2-Cycle, FI | None | None | 26-50K | 1198 | 0.97 | 1.25 | 1.25 | 0.97 | 1.5 | 1.5 | 0.97
Sml Engine | Petrol | Lt | 2-Cycle, FI | None | None | >50K | 1199 | 0.97 | 1.25 | 1.25 | 0.97 | 1.5 | 1.5 | 0.97
Sml Engine | Petrol | Med | 2-Cycle, FI | None | None | 0-25K | 1200 | 0.97 | 1.25 | 1.25 | 0.97 | 1.5 | 1.5 | 0.97
Sml Engine | Petrol | Med | 2-Cycle, FI | None | None | 26-50K | 1201 | 0.97 | 1.25 | 1.25 | 0.97 | 1.5 | 1.5 | 0.97
Sml Engine | Petrol | Med | 2-Cycle, FI | None | None | >50K | 1202 | 0.97 | 1.25 | 1.25 | 0.97 | 1.5 | 1.5 | 0.97
Sml Engine | Petrol | Hvy | 2-Cycle, FI | None | None | 0-25K | 1203 | 0.97 | 1.25 | 1.25 | 0.97 | 1.5 | 1.5 | 0.97
Sml Engine | Petrol | Hvy | 2-Cycle, FI | None | None | 26-50K | 1204 | 0.97 | 1.25 | 1.25 | 0.97 | 1.5 | 1.5 | 0.97
Sml Engine | Petrol | Hvy | 2-Cycle, FI | None | None | >50K | 1205 | 0.97 | 1.25 | 1.25 | 0.97 | 1.5 | 1.5 | 0.97
Sml Engine | Petrol | Lt | 4-Cycle, Carb | None | None | 0-25K | 1206 | 0.97 | 0.97 | 1 | 0.97 | 0.97 | 1 | 0.97
Sml Engine | Petrol | Lt | 4-Cycle, Carb | None | None | 26-50K | 1207 | 0.97 | 0.97 | 1 | 0.97 | 0.97 | 1 | 0.97
Sml Engine | Petrol | Lt | 4-Cycle, Carb | None | None | >50K | 1208 | 0.97 | 0.97 | 1 | 0.97 | 0.97 | 1 | 0.97
Sml Engine | Petrol | Med | 4-Cycle, Carb | None | None | 0-25K | 1209 | 0.97 | 0.97 | 1 | 0.97 | 0.97 | 1 | 0.97
Sml Engine | Petrol | Med | 4-Cycle, Carb | None | None | 26-50K | 1210 | 0.97 | 0.97 | 1 | 0.97 | 0.97 | 1 | 0.97
Sml Engine | Petrol | Med | 4-Cycle, Carb | None | None | >50K | 1211 | 0.97 | 0.97 | 1 | 0.97 | 0.97 | 1 | 0.97
Sml Engine | Petrol | Hvy | 4-Cycle, Carb | None | None | 0-25K | 1212 | 0.97 | 0.97 | 1 | 0.97 | 0.97 | 1 | 0.97
Sml Engine | Petrol | Hvy | 4-Cycle, Carb | None | None | 26-50K | 1213 | 0.97 | 0.97 | 1 | 0.97 | 0.97 | 1 | 0.97
Sml Engine | Petrol | Hvy | 4-Cycle, Carb | None | None | >50K | 1214 | 0.97 | 0.97 | 1 | 0.97 | 0.97 | 1 | 0.97
Sml Engine | Petrol | Lt | 4-Cycle, Carb | Improved | None | 0-25K | 1215 | 0.97 | 0.97 | 1 | 0.97 | 0.97 | 1 | 0.97
Sml Engine | Petrol | Lt | 4-Cycle, Carb | Improved | None | 26-50K | 1216 | 0.97 | 0.97 | 1 | 0.97 | 0.97 | 1 | 0.97
Sml Engine | Petrol | Lt | 4-Cycle, Carb | Improved | None | >50K | 1217 | 0.97 | 0.97 | 1 | 0.97 | 0.97 | 1 | 0.97
Sml Engine | Petrol | Med | 4-Cycle, Carb | Improved | None | 0-25K | 1218 | 0.97 | 0.97 | 1 | 0.97 | 0.97 | 1 | 0.97
Sml Engine | Petrol | Med | 4-Cycle, Carb | Improved | None | 26-50K | 1219 | 0.97 | 0.97 | 1 | 0.97 | 0.97 | 1 | 0.97
Sml Engine | Petrol | Med | 4-Cycle, Carb | Improved | None | >50K | 1220 | 0.97 | 0.97 | 1 | 0.97 | 0.97 | 1 | 0.97
Sml Engine | Petrol | Hvy | 4-Cycle, Carb | Improved | None | 0-25K | 1221 | 0.97 | 0.97 | 1 | 0.97 | 0.97 | 1 | 0.97
Sml Engine | Petrol | Hvy | 4-Cycle, Carb | Improved | None | 26-50K | 1222 | 0.97 | 0.97 | 1 | 0.97 | 0.97 | 1 | 0.97
Sml Engine | Petrol | Hvy | 4-Cycle, Carb | Improved | None | >50K | 1223 | 0.97 | 0.97 | 1 | 0.97 | 0.97 | 1 | 0.97
Sml Engine | Petrol | Lt | 4-Cycle, Carb | High Tech | None | 0-25K | 1224 | 0.97 | 0.97 | 1 | 0.97 | 0.97 | 1 | 0.97
Sml Engine | Petrol | Lt | 4-Cycle, Carb | High Tech | None | 26-50K | 1225 | 0.97 | 0.97 | 1 | 0.97 | 0.97 | 1 | 0.97
Sml Engine | Petrol | Lt | 4-Cycle, Carb | High Tech | None | >50K | 1226 | 0.97 | 0.97 | 1 | 0.97 | 0.97 | 1 | 0.97
Sml Engine | Petrol | Med | 4-Cycle, Carb | High Tech | None | 0-25K | 1227 | 0.97 | 0.97 | 1 | 0.97 | 0.97 | 1 | 0.97
Sml Engine | Petrol | Med | 4-Cycle, Carb | High Tech | None | 26-50K | 1228 | 0.97 | 0.97 | 1 | 0.97 | 0.97 | 1 | 0.97
Sml Engine | Petrol | Med | 4-Cycle, Carb | High Tech | None | >50K | 1229 | 0.97 | 0.97 | 1 | 0.97 | 0.97 | 1 | 0.97
Sml Engine | Petrol | Hvy | 4-Cycle, Carb | High Tech | None | 0-25K | 1230 | 0.97 | 0.97 | 1 | 0.97 | 0.97 | 1 | 0.97
Sml Engine | Petrol | Hvy | 4-Cycle, Carb | High Tech | None | 26-50K | 1231 | 0.97 | 0.97 | 1 | 0.97 | 0.97 | 1 | 0.97
Sml Engine | Petrol | Hvy | 4-Cycle, Carb | High Tech | None | >50K | 1232 | 0.97 | 0.97 | 1 | 0.97 | 0.97 | 1 | 0.97
Sml Engine | Petrol | Lt | 4-Cycle, Carb | Catalyst | None | 0-25K | 1233 | 0.97 | 0.97 | 1 | 0.97 | 0.97 | 1 | 0.97
Sml Engine | Petrol | Lt | 4-Cycle, Carb | Catalyst | None | 26-50K | 1234 | 0.97 | 0.97 | 1 | 0.97 | 0.97 | 1 | 0.97
Sml Engine | Petrol | Lt | 4-Cycle, Carb | Catalyst | None | >50K | 1235 | 0.97 | 0.97 | 1 | 0.97 | 0.97 | 1 | 0.97
Sml Engine | Petrol | Med | 4-Cycle, Carb | Catalyst | None | 0-25K | 1236 | 0.97 | 0.97 | 1 | 0.97 | 0.97 | 1 | 0.97
Sml Engine | Petrol | Med | 4-Cycle, Carb | Catalyst | None | 26-50K | 1237 | 0.97 | 0.97 | 1 | 0.97 | 0.97 | 1 | 0.97
Sml Engine | Petrol | Med | 4-Cycle, Carb | Catalyst | None | >50K | 1238 | 0.97 | 0.97 | 1 | 0.97 | 0.97 | 1 | 0.97
Sml Engine | Petrol | Hvy | 4-Cycle, Carb | Catalyst | None | 0-25K | 1239 | 0.97 | 0.97 | 1 | 0.97 | 0.97 | 1 | 0.97
Sml Engine | Petrol | Hvy | 4-Cycle, Carb | Catalyst | None | 26-50K | 1240 | 0.97 | 0.97 | 1 | 0.97 | 0.97 | 1 | 0.97
Sml Engine | Petrol | Hvy | 4-Cycle, Carb | Catalyst | None | >50K | 1241 | 0.97 | 0.97 | 1 | 0.97 | 0.97 | 1 | 0.97
Sml Engine | Petrol | Lt | 4-Cycle, FI | Catalyst | PCV | 0-25K | 1242 | 0.97 | 0.97 | 1 | 0.97 | 0.97 | 1 | 0.97
Sml Engine | Petrol | Lt | 4-Cycle, FI | Catalyst | PCV | 26-50K | 1243 | 0.97 | 0.97 | 1 | 0.97 | 0.97 | 1 | 0.97
Sml Engine | Petrol | Lt | 4-Cycle, FI | Catalyst | PCV | >50K | 1244 | 0.97 | 0.97 | 1 | 0.97 | 0.97 | 1 | 0.97
Sml Engine | Petrol | Med | 4-Cycle, FI | Catalyst | PCV | 0-25K | 1245 | 0.97 | 0.97 | 1 | 0.97 | 0.97 | 1 | 0.97
Sml Engine | Petrol | Med | 4-Cycle, FI | Catalyst | PCV | 26-50K | 1246 | 0.97 | 0.97 | 1 | 0.97 | 0.97 | 1 | 0.97
Sml Engine | Petrol | Med | 4-Cycle, FI | Catalyst | PCV | >50K | 1247 | 0.97 | 0.97 | 1 | 0.97 | 0.97 | 1 | 0.97
Sml Engine | Petrol | Hvy | 4-Cycle, FI | Catalyst | PCV | 0-25K | 1248 | 0.97 | 0.97 | 1 | 0.97 | 0.97 | 1 | 0.97
Sml Engine | Petrol | Hvy | 4-Cycle, FI | Catalyst | PCV | 26-50K | 1249 | 0.97 | 0.97 | 1 | 0.97 | 0.97 | 1 | 0.97
Sml Engine | Petrol | Hvy | 4-Cycle, FI | Catalyst | PCV | >50K | 1250 | 0.97 | 0.97 | 1 | 0.97 | 0.97 | 1 | 0.97
Sml Engine | CNG/LPG | Lt | 4-Cycle, Carb | Improved | None | 0-25K | 1251 | 1 | 1 | 1 | 1 | 1 | 1 | 1
Sml Engine | CNG/LPG | Lt | 4-Cycle, Carb | Improved | None | 26-50K | 1252 | 1 | 1 | 1 | 1 | 1 | 1 | 1
Sml Engine | CNG/LPG | Lt | 4-Cycle, Carb | Improved | None | >50K | 1253 | 1 | 1 | 1 | 1 | 1 | 1 | 1
Sml Engine | CNG/LPG | Med | 4-Cycle, Carb | Improved | None | 0-25K | 1254 | 1 | 1 | 1 | 1 | 1 | 1 | 1
Sml Engine | CNG/LPG | Med | 4-Cycle, Carb | Improved | None | 26-50K | 1255 | 1 | 1 | 1 | 1 | 1 | 1 | 1
Sml Engine | CNG/LPG | Med | 4-Cycle, Carb | Improved | None | >50K | 1256 | 1 | 1 | 1 | 1 | 1 | 1 | 1
Sml Engine | CNG/LPG | Hvy | 4-Cycle, Carb | Improved | None | 0-25K | 1257 | 1 | 1 | 1 | 1 | 1 | 1 | 1
Sml Engine | CNG/LPG | Hvy | 4-Cycle, Carb | Improved | None | 26-50K | 1258 | 1 | 1 | 1 | 1 | 1 | 1 | 1
Sml Engine | CNG/LPG | Hvy | 4-Cycle, Carb | Improved | None | >50K | 1259 | 1 | 1 | 1 | 1 | 1 | 1 | 1
Sml Engine | CNG/LPG | Lt | 4-Cycle, Carb | High Tech | None | 0-25K | 1260 | 1 | 1 | 1 | 1 | 1 | 1 | 1
Sml Engine | CNG/LPG | Lt | 4-Cycle, Carb | High Tech | None | 26-50K | 1261 | 1 | 1 | 1 | 1 | 1 | 1 | 1
Sml Engine | CNG/LPG | Lt | 4-Cycle, Carb | High Tech | None | >50K | 1262 | 1 | 1 | 1 | 1 | 1 | 1 | 1
Sml Engine | CNG/LPG | Med | 4-Cycle, Carb | High Tech | None | 0-25K | 1263 | 1 | 1 | 1 | 1 | 1 | 1 | 1
Sml Engine | CNG/LPG | Med | 4-Cycle, Carb | High Tech | None | 26-50K | 1264 | 1 | 1 | 1 | 1 | 1 | 1 | 1
Sml Engine | CNG/LPG | Med | 4-Cycle, Carb | High Tech | None | >50K | 1265 | 1 | 1 | 1 | 1 | 1 | 1 | 1
Sml Engine | CNG/LPG | Hvy | 4-Cycle, Carb | High Tech | None | 0-25K | 1266 | 1 | 1 | 1 | 1 | 1 | 1 | 1
Sml Engine | CNG/LPG | Hvy | 4-Cycle, Carb | High Tech | None | 26-50K | 1267 | 1 | 1 | 1 | 1 | 1 | 1 | 1
Sml Engine | CNG/LPG | Hvy | 4-Cycle, Carb | High Tech | None | >50K | 1268 | 1 | 1 | 1 | 1 | 1 | 1 | 1
Sml Engine | CNG/LPG | Lt | 4-Cycle, Carb | Catalyst | None | 0-25K | 1269 | 1 | 1 | 1 | 1 | 1 | 1 | 1
Sml Engine | CNG/LPG | Lt | 4-Cycle, Carb | Catalyst | None | 26-50K | 1270 | 1 | 1 | 1 | 1 | 1 | 1 | 1
Sml Engine | CNG/LPG | Lt | 4-Cycle, Carb | Catalyst | None | >50K | 1271 | 1 | 1 | 1 | 1 | 1 | 1 | 1
Sml Engine | CNG/LPG | Med | 4-Cycle, Carb | Catalyst | None | 0-25K | 1272 | 1 | 1 | 1 | 1 | 1 | 1 | 1
Sml Engine | CNG/LPG | Med | 4-Cycle, Carb | Catalyst | None | 26-50K | 1273 | 1 | 1 | 1 | 1 | 1 | 1 | 1
Sml Engine | CNG/LPG | Med | 4-Cycle, Carb | Catalyst | None | >50K | 1274 | 1 | 1 | 1 | 1 | 1 | 1 | 1
Sml Engine | CNG/LPG | Hvy | 4-Cycle, Carb | Catalyst | None | 0-25K | 1275 | 1 | 1 | 1 | 1 | 1 | 1 | 1
Sml Engine | CNG/LPG | Hvy | 4-Cycle, Carb | Catalyst | None | 26-50K | 1276 | 1 | 1 | 1 | 1 | 1 | 1 | 1
Sml Engine | CNG/LPG | Hvy | 4-Cycle, Carb | Catalyst | None | >50K | 1277 | 1 | 1 | 1 | 1 | 1 | 1 | 1
Sml Engine | CNG/LPG | Lt | 4-Cycle, FI | Catalyst | PCV | 0-25K | 1278 | 1 | 1 | 1 | 1 | 1 | 1 | 1
Sml Engine | CNG/LPG | Lt | 4-Cycle, FI | Catalyst | PCV | 26-50K | 1279 | 1 | 1 | 1 | 1 | 1 | 1 | 1
Sml Engine | CNG/LPG | Lt | 4-Cycle, FI | Catalyst | PCV | >50K | 1280 | 1 | 1 | 1 | 1 | 1 | 1 | 1
Sml Engine | CNG/LPG | Med | 4-Cycle, FI | Catalyst | PCV | 0-25K | 1281 | 1 | 1 | 1 | 1 | 1 | 1 | 1
Sml Engine | CNG/LPG | Med | 4-Cycle, FI | Catalyst | PCV | 26-50K | 1282 | 1 | 1 | 1 | 1 | 1 | 1 | 1
Sml Engine | CNG/LPG | Med | 4-Cycle, FI | Catalyst | PCV | >50K | 1283 | 1 | 1 | 1 | 1 | 1 | 1 | 1
Sml Engine | CNG/LPG | Hvy | 4-Cycle, FI | Catalyst | PCV | 0-25K | 1284 | 1 | 1 | 1 | 1 | 1 | 1 | 1
Sml Engine | CNG/LPG | Hvy | 4-Cycle, FI | Catalyst | PCV | 26-50K | 1285 | 1 | 1 | 1 | 1 | 1 | 1 | 1
Sml Engine | CNG/LPG | Hvy | 4-Cycle, FI | Catalyst | PCV | >50K | 1286 | 1 | 1 | 1 | 1 | 1 | 1 | 1
Sml Engine | OEM Ethanol | Lt | 2-Cycle | None | None | 0-25K | 1287 | 1 | 1 | 1 | 1 | 1 | 1 | 1
Sml Engine | OEM Ethanol | Lt | 2-Cycle | None | None | 26-50K | 1288 | 1 | 1 | 1 | 1 | 1 | 1 | 1
Sml Engine | OEM Ethanol | Lt | 2-Cycle | None | None | >50K | 1289 | 1 | 1 | 1 | 1 | 1 | 1 | 1
Sml Engine | OEM Ethanol | Med | 2-Cycle | None | None | 0-25K | 1290 | 1 | 1 | 1 | 1 | 1 | 1 | 1
Sml Engine | OEM Ethanol | Med | 2-Cycle | None | None | 26-50K | 1291 | 1 | 1 | 1 | 1 | 1 | 1 | 1
Sml Engine | OEM Ethanol | Med | 2-Cycle | None | None | >50K | 1292 | 1 | 1 | 1 | 1 | 1 | 1 | 1
Sml Engine | OEM Ethanol | Hvy | 2-Cycle | None | None | 0-25K | 1293 | 1 | 1 | 1 | 1 | 1 | 1 | 1
Sml Engine | OEM Ethanol | Hvy | 2-Cycle | None | None | 26-50K | 1294 | 1 | 1 | 1 | 1 | 1 | 1 | 1
Sml Engine | OEM Ethanol | Hvy | 2-Cycle | None | None | >50K | 1295 | 1 | 1 | 1 | 1 | 1 | 1 | 1
Sml Engine | OEM Ethanol | Lt | 4-Cycle | None | None | 0-25K | 1296 | 1 | 1 | 1 | 1 | 1 | 1 | 1
Sml Engine | OEM Ethanol | Lt | 4-Cycle | None | None | 26-50K | 1297 | 1 | 1 | 1 | 1 | 1 | 1 | 1
Sml Engine | OEM Ethanol | Lt | 4-Cycle | None | None | >50K | 1298 | 1 | 1 | 1 | 1 | 1 | 1 | 1
Sml Engine | OEM Ethanol | Med | 4-Cycle | None | None | 0-25K | 1299 | 1 | 1 | 1 | 1 | 1 | 1 | 1
Sml Engine | OEM Ethanol | Med | 4-Cycle | None | None | 26-50K | 1300 | 1 | 1 | 1 | 1 | 1 | 1 | 1
Sml Engine | OEM Ethanol | Med | 4-Cycle | None | None | >50K | 1301 | 1 | 1 | 1 | 1 | 1 | 1 | 1
Sml Engine | OEM Ethanol | Hvy | 4-Cycle | None | None | 0-25K | 1302 | 1 | 1 | 1 | 1 | 1 | 1 | 1
Sml Engine | OEM Ethanol | Hvy | 4-Cycle | None | None | 26-50K | 1303 | 1 | 1 | 1 | 1 | 1 | 1 | 1
Sml Engine | OEM Ethanol | Hvy | 4-Cycle | None | None | >50K | 1304 | 1 | 1 | 1 | 1 | 1 | 1 | 1
Sml Engine | OEM Ethanol | Lt | 4-Cycle | Catalyst | PCV | 0-25K | 1305 | 1 | 1 | 1 | 1 | 1 | 1 | 1
Sml Engine | OEM Ethanol | Lt | 4-Cycle | Catalyst | PCV | 26-50K | 1306 | 1 | 1 | 1 | 1 | 1 | 1 | 1
Sml Engine | OEM Ethanol | Lt | 4-Cycle | Catalyst | PCV | >50K | 1307 | 1 | 1 | 1 | 1 | 1 | 1 | 1
Sml Engine | OEM Ethanol | Med | 4-Cycle | Catalyst | PCV | 0-25K | 1308 | 1 | 1 | 1 | 1 | 1 | 1 | 1
Sml Engine | OEM Ethanol | Med | 4-Cycle | Catalyst | PCV | 26-50K | 1309 | 1 | 1 | 1 | 1 | 1 | 1 | 1
Sml Engine | OEM Ethanol | Med | 4-Cycle | Catalyst | PCV | >50K | 1310 | 1 | 1 | 1 | 1 | 1 | 1 | 1
Sml Engine | OEM Ethanol | Hvy | 4-Cycle | Catalyst | PCV | 0-25K | 1311 | 1 | 1 | 1 | 1 | 1 | 1 | 1
Sml Engine | OEM Ethanol | Hvy | 4-Cycle | Catalyst | PCV | 26-50K | 1312 | 1 | 1 | 1 | 1 | 1 | 1 | 1
Sml Engine | OEM Ethanol | Hvy | 4-Cycle | Catalyst | PCV | >50K | 1313 | 1 | 1 | 1 | 1 | 1 | 1 | 1
Sml Engine | Diesel | Med | 4-Cycle | None | None | 0-25K | 1314 | 1 | 1 | 1 | 1 | 1 | 1 | 1
Sml Engine | Diesel | Med | 4-Cycle | None | None | 26-50K | 1315 | 1 | 1 | 1 | 1 | 1 | 1 | 1
Sml Engine | Diesel | Med | 4-Cycle | None | None | >50K | 1316 | 1 | 1 | 1 | 1 | 1 | 1 | 1
Sml Engine | Diesel | Med | 4-Cycle | Improved | None | 0-25K | 1317 | 1 | 1 | 1 | 1 | 1 | 1 | 1
Sml Engine | Diesel | Med | 4-Cycle | Improved | None | 26-50K | 1318 | 1 | 1 | 1 | 1 | 1 | 1 | 1
Sml Engine | Diesel | Med | 4-Cycle | Improved | None | >50K | 1319 | 1 | 1 | 1 | 1 | 1 | 1 | 1
Sml Engine | Diesel | Med | 4-Cycle | High Tech | None | 0-25K | 1320 | 1 | 1 | 1 | 1 | 1 | 1 | 1
Sml Engine | Diesel | Med | 4-Cycle | High Tech | None | 26-50K | 1321 | 1 | 1 | 1 | 1 | 1 | 1 | 1
Sml Engine | Diesel | Med | 4-Cycle | High Tech | None | >50K | 1322 | 1 | 1 | 1 | 1 | 1 | 1 | 1
Sml Engine | Diesel | Med | 4-Cycle | Catalyst | None | 0-25K | 1323 | 1 | 1 | 1 | 1 | 1 | 1 | 1
Sml Engine | Diesel | Med | 4-Cycle | Catalyst | None | 26-50K | 1324 | 1 | 1 | 1 | 1 | 1 | 1 | 1
Sml Engine | Diesel | Med | 4-Cycle | Catalyst | None | >50K | 1325 | 1 | 1 | 1 | 1 | 1 | 1 | 1
Zero Emissions Vehicle | N/A | N/A | N/A | N/A | N/A | All | 1326 | 1 | 1 | 1 | 1 | 1 | 1 | 1
User Technology 1 | Fuel | Wt | Air/Fuel | ExCntrl | EvapCntrl | User | 1327 | 0.97 | 0.97 | 1 | 0.97 | 0.97 | 1 | 0.97
User Technology 2 | Fuel | Wt | Air/Fuel | ExCntrl | EvapCntrl | User | 1328 | 0.97 | 0.97 | 1 | 0.97 | 0.97 | 1 | 0.97
User Technology 3 | Fuel | Wt | Air/Fuel | ExCntrl | EvapCntrl | User | 1329 | 0.97 | 0.97 | 1 | 0.97 | 0.97 | 1 | 0.97
User Technology 4 | Fuel | Wt | Air/Fuel | ExCntrl | EvapCntrl | User | 1330 | 0.97 | 0.97 | 1 | 0.97 | 0.97 | 1 | 0.97
User Technology 5 | Fuel | Wt | Air/Fuel | ExCntrl | EvapCntrl | User | 1331 | 0.97 | 0.97 | 1 | 0.97 | 0.97 | 1 | 0.97
User Technology 6 | Fuel | Wt | Air/Fuel | ExCntrl | EvapCntrl | User | 1332 | 0.97 | 0.97 | 1 | 0.97 | 0.97 | 1 | 0.97
User Technology 7 | Fuel | Wt | Air/Fuel | ExCntrl | EvapCntrl | User | 1333 | 0.97 | 0.97 | 1 | 0.97 | 0.97 | 1 | 0.97
User Technology 8 | Fuel | Wt | Air/Fuel | ExCntrl | EvapCntrl | User | 1334 | 0.97 | 0.97 | 1 | 0.97 | 0.97 | 1 | 0.97
User Technology 9 | Fuel | Wt | Air/Fuel | ExCntrl | EvapCntrl | User | 1335 | 0.97 | 0.97 | 1 | 0.97 | 0.97 | 1 | 0.97
User Technology 10 | Fuel | Wt | Air/Fuel | ExCntrl | EvapCntrl | User | 1336 | 0.97 | 0.97 | 1 | 0.97 | 0.97 | 1 | 0.97
User Technology 11 | Fuel | Wt | Air/Fuel | ExCntrl | EvapCntrl | User | 1337 | 0.97 | 0.97 | 1 | 0.97 | 0.97 | 1 | 0.97
User Technology 12 | Fuel | Wt | Air/Fuel | ExCntrl | EvapCntrl | User | 1338 | 0.97 | 0.97 | 1 | 0.97 | 0.97 | 1 | 0.97
User Technology 13 | Fuel | Wt | Air/Fuel | ExCntrl | EvapCntrl | User | 1339 | 0.97 | 0.97 | 1 | 0.97 | 0.97 | 1 | 0.97
User Technology 14 | Fuel | Wt | Air/Fuel | ExCntrl | EvapCntrl | User | 1340 | 0.97 | 0.97 | 1 | 0.97 | 0.97 | 1 | 0.97
User Technology 15 | Fuel | Wt | Air/Fuel | ExCntrl | EvapCntrl | User | 1341 | 0.97 | 0.97 | 1 | 0.97 | 0.97 | 1 | 0.97
User Technology 16 | Fuel | Wt | Air/Fuel | ExCntrl | EvapCntrl | User | 1342 | 0.97 | 0.97 | 1 | 0.97 | 0.97 | 1 | 0.97
User Technology 17 | Fuel | Wt | Air/Fuel | ExCntrl | EvapCntrl | User | 1343 | 0.97 | 0.97 | 1 | 0.97 | 0.97 | 1 | 0.97
User Technology 18 | Fuel | Wt | Air/Fuel | ExCntrl | EvapCntrl | User | 1344 | 0.97 | 0.97 | 1 | 0.97 | 0.97 | 1 | 0.97
User Technology 19 | Fuel | Wt | Air/Fuel | ExCntrl | EvapCntrl | User | 1345 | 0.97 | 0.97 | 1 | 0.97 | 0.97 | 1 | 0.97
User Technology 20 | Fuel | Wt | Air/Fuel | ExCntrl | EvapCntrl | User | 1346 | 0.97 | 0.97 | 1 | 0.97 | 0.97 | 1 | 0.97
User Technology 21 | Fuel | Wt | Air/Fuel | ExCntrl | EvapCntrl | User | 1347 | 0.97 | 0.97 | 1 | 0.97 | 0.97 | 1 | 0.97
User Technology 22 | Fuel | Wt | Air/Fuel | ExCntrl | EvapCntrl | User | 1348 | 0.97 | 0.97 | 1 | 0.97 | 0.97 | 1 | 0.97
User Technology 23 | Fuel | Wt | Air/Fuel | ExCntrl | EvapCntrl | User | 1349 | 0.97 | 0.97 | 1 | 0.97 | 0.97 | 1 | 0.97
User Technology 24 | Fuel | Wt | Air/Fuel | ExCntrl | EvapCntrl | User | 1350 | 0.97 | 0.97 | 1 | 0.97 | 0.97 | 1 | 0.97
User Technology 25 | Fuel | Wt | Air/Fuel | ExCntrl | EvapCntrl | User | 1351 | 0.97 | 0.97 | 1 | 0.97 | 0.97 | 1 | 0.97
User Technology 26 | Fuel | Wt | Air/Fuel | ExCntrl | EvapCntrl | User | 1352 | 0.97 | 0.97 | 1 | 0.97 | 0.97 | 1 | 0.97
User Technology 27 | Fuel | Wt | Air/Fuel | ExCntrl | EvapCntrl | User | 1353 | 0.97 | 0.97 | 1 | 0.97 | 0.97 | 1 | 0.97
User Technology 28 | Fuel | Wt | Air/Fuel | ExCntrl | EvapCntrl | User | 1354 | 0.97 | 0.97 | 1 | 0.97 | 0.97 | 1 | 0.97
User Technology 29 | Fuel | Wt | Air/Fuel | ExCntrl | EvapCntrl | User | 1355 | 0.97 | 0.97 | 1 | 0.97 | 0.97 | 1 | 0.97
User Technology 30 | Fuel | Wt | Air/Fuel | ExCntrl | EvapCntrl | User | 1356 | 0.97 | 0.97 | 1 | 0.97 | 0.97 | 1 | 0.97
User Technology 31 | Fuel | Wt | Air/Fuel | ExCntrl | EvapCntrl | User | 1357 | 0.97 | 0.97 | 1 | 0.97 | 0.97 | 1 | 0.97
User Technology 32 | Fuel | Wt | Air/Fuel | ExCntrl | EvapCntrl | User | 1358 | 0.97 | 0.97 | 1 | 0.97 | 0.97 | 1 | 0.97
User Technology 33 | Fuel | Wt | Air/Fuel | ExCntrl | EvapCntrl | User | 1359 | 0.97 | 0.97 | 1 | 0.97 | 0.97 | 1 | 0.97
User Technology 34 | Fuel | Wt | Air/Fuel | ExCntrl | EvapCntrl | User | 1360 | 0.97 | 0.97 | 1 | 0.97 | 0.97 | 1 | 0.97
User Technology 35 | Fuel | Wt | Air/Fuel | ExCntrl | EvapCntrl | User | 1361 | 0.97 | 0.97 | 1 | 0.97 | 0.97 | 1 | 0.97
User Technology 36 | Fuel | Wt | Air/Fuel | ExCntrl | EvapCntrl | User | 1362 | 0.97 | 0.97 | 1 | 0.97 | 0.97 | 1 | 0.97
User Technology 37 | Fuel | Wt | Air/Fuel | ExCntrl | EvapCntrl | User | 1363 | 0.97 | 0.97 | 1 | 0.97 | 0.97 | 1 | 0.97
User Technology 38 | Fuel | Wt | Air/Fuel | ExCntrl | EvapCntrl | User | 1364 | 0.97 | 0.97 | 1 | 0.97 | 0.97 | 1 | 0.97
User Technology 39 | Fuel | Wt | Air/Fuel | ExCntrl | EvapCntrl | User | 1365 | 0.97 | 0.97 | 1 | 0.97 | 0.97 | 1 | 0.97
User Technology 40 | Fuel | Wt | Air/Fuel | ExCntrl | EvapCntrl | User | 1366 | 0.97 | 0.97 | 1 | 0.97 | 0.97 | 1 | 0.97
User Technology 41 | Fuel | Wt | Air/Fuel | ExCntrl | EvapCntrl | User | 1367 | 0.97 | 0.97 | 1 | 0.97 | 0.97 | 1 | 0.97
User Technology 42 | Fuel | Wt | Air/Fuel | ExCntrl | EvapCntrl | User | 1368 | 0.97 | 0.97 | 1 | 0.97 | 0.97 | 1 | 0.97
User Technology 43 | Fuel | Wt | Air/Fuel | ExCntrl | EvapCntrl | User | 1369 | 0.97 | 0.97 | 1 | 0.97 | 0.97 | 1 | 0.97
User Technology 44 | Fuel | Wt | Air/Fuel | ExCntrl | EvapCntrl | User | 1370 | 0.97 | 0.97 | 1 | 0.97 | 0.97 | 1 | 0.97
User Technology 45 | Fuel | Wt | Air/Fuel | ExCntrl | EvapCntrl | User | 1371 | 0.97 | 0.97 | 1 | 0.97 | 0.97 | 1 | 0.97

## GasLead
Description | Fuel | Weight | Air/Fuel Control | Exhaust Control | Evapor-ative Control | Age | Index | VOCst, PMst, Butast, Formst, Acest Low & High | COst Low & High | NOxst Low & High | Benzst Low & High | CH4st Low & High | NH3st Low & High | VOCrun, PMrun, Butarun, Formrun, Acerun Low & High | COrun Low & High | NOxrun Low & High | Benzrun Low & High | CH4run Low & High | NH3run Low & High | Pb None | Pb Low | Pb High
Auto/Sml Truck | Petrol | Light | Carburetor | None | PCV | <79K km | 0 | 1 | 1 | 1 | 1 | 1 | 1 | 1 | 1 | 1 | 1 | 1 | 1 | 0 | 1 | 2.86
Auto/Sml Truck | Petrol | Light | Carburetor | None | PCV | 80-161K km | 1 | 1 | 1 | 1 | 1 | 1 | 1 | 1 | 1 | 1 | 1 | 1 | 1 | 0 | 1 | 2.86
Auto/Sml Truck | Petrol | Light | Carburetor | None | PCV | >161K km | 2 | 1 | 1 | 1 | 1 | 1 | 1 | 1 | 1 | 1 | 1 | 1 | 1 | 0 | 1 | 2.86
Auto/Sml Truck | Petrol | Medium | Carburetor | None | PCV | <79K km | 3 | 1 | 1 | 1 | 1 | 1 | 1 | 1 | 1 | 1 | 1 | 1 | 1 | 0 | 1 | 2.86
Auto/Sml Truck | Petrol | Medium | Carburetor | None | PCV | 80-161K km | 4 | 1 | 1 | 1 | 1 | 1 | 1 | 1 | 1 | 1 | 1 | 1 | 1 | 0 | 1 | 2.86
Auto/Sml Truck | Petrol | Medium | Carburetor | None | PCV | >161K km | 5 | 1 | 1 | 1 | 1 | 1 | 1 | 1 | 1 | 1 | 1 | 1 | 1 | 0 | 1 | 2.86
Auto/Sml Truck | Petrol | Heavy | Carburetor | None | PCV | <79K km | 6 | 1 | 1 | 1 | 1 | 1 | 1 | 1 | 1 | 1 | 1 | 1 | 1 | 0 | 1 | 2.86
Auto/Sml Truck | Petrol | Heavy | Carburetor | None | PCV | 80-161K km | 7 | 1 | 1 | 1 | 1 | 1 | 1 | 1 | 1 | 1 | 1 | 1 | 1 | 0 | 1 | 2.86
Auto/Sml Truck | Petrol | Heavy | Carburetor | None | PCV | >161K km | 8 | 1 | 1 | 1 | 1 | 1 | 1 | 1 | 1 | 1 | 1 | 1 | 1 | 0 | 1 | 2.86
Auto/Sml Truck | Petrol | Light | Carburetor | 2-Way | PCV | <79K km | 9 | 1.084 | 1.9223 | 1 | 1.084 | 1.084 | 0.44313 | 5.6656 | 4.309 | 1 | 5.6656 | 5.6656 | 0.44313 | 0 | 1 | 2.86
Auto/Sml Truck | Petrol | Light | Carburetor | 2-Way | PCV | 80-161K km | 10 | 0.69355 | 1.4015 | 1 | 0.69355 | 0.69355 | 0.44308 | 3.6539 | 3.2641 | 1 | 3.6539 | 3.6539 | 0.44308 | 0 | 1 | 2.86
Auto/Sml Truck | Petrol | Light | Carburetor | 2-Way | PCV | >161K km | 11 | 0.51977 | 1.1094 | 1 | 0.51977 | 0.51977 | 0.44295 | 2.7334 | 2.6245 | 1 | 2.7334 | 2.7334 | 0.44295 | 0 | 1 | 2.86
Auto/Sml Truck | Petrol | Medium | Carburetor | 2-Way | PCV | <79K km | 12 | 1.0445 | 1.4443 | 1 | 1.0445 | 1.0445 | 0.44308 | 3.0198 | 2.8447 | 1 | 3.0198 | 3.0198 | 0.44308 | 0 | 1 | 2.86
Auto/Sml Truck | Petrol | Medium | Carburetor | 2-Way | PCV | 80-161K km | 13 | 0.76546 | 1.1449 | 1 | 0.76546 | 0.76546 | 0.44303 | 2.2264 | 2.2959 | 1 | 2.2264 | 2.2264 | 0.44303 | 0 | 1 | 2.86
Auto/Sml Truck | Petrol | Medium | Carburetor | 2-Way | PCV | >161K km | 14 | 0.61336 | 0.95289 | 1 | 0.61336 | 0.61336 | 0.44305 | 1.7823 | 1.9301 | 1 | 1.7823 | 1.7823 | 0.44305 | 0 | 1 | 2.86
Auto/Sml Truck | Petrol | Heavy | Carburetor | 2-Way | PCV | <79K km | 15 | 2.5915 | 2.9462 | 1 | 2.5915 | 2.5915 | 0.44304 | 4.4275 | 3.1611 | 1 | 4.4275 | 4.4275 | 0.44304 | 0 | 1 | 2.86
Auto/Sml Truck | Petrol | Heavy | Carburetor | 2-Way | PCV | 80-161K km | 16 | 1.7171 | 2.2174 | 1 | 1.7171 | 1.7171 | 0.44302 | 2.9845 | 2.436 | 1 | 2.9845 | 2.9845 | 0.44302 | 0 | 1 | 2.86
Auto/Sml Truck | Petrol | Heavy | Carburetor | 2-Way | PCV | >161K km | 17 | 1.2405 | 1.7501 | 1 | 1.2405 | 1.2405 | 0.44311 | 2.1767 | 1.9526 | 1 | 2.1767 | 2.1767 | 0.44311 | 0 | 1 | 2.86
Auto/Sml Truck | Petrol | Light | Carburetor | 2-Way/EGR | PCV | <79K km | 18 | 1.084 | 1.9223 | 1.42 | 1.084 | 1.084 | 0.44313 | 5.6656 | 4.309 | 1.7752 | 5.6656 | 5.6656 | 0.44313 | 0 | 1 | 2.86
Auto/Sml Truck | Petrol | Light | Carburetor | 2-Way/EGR | PCV | 80-161K km | 19 | 0.69355 | 1.4015 | 1.1833 | 0.69355 | 0.69355 | 0.44308 | 3.6539 | 3.2641 | 1.431 | 3.6539 | 3.6539 | 0.44308 | 0 | 1 | 2.86
Auto/Sml Truck | Petrol | Light | Carburetor | 2-Way/EGR | PCV | >161K km | 20 | 0.51977 | 1.1094 | 1.1768 | 0.51977 | 0.51977 | 0.44295 | 2.7334 | 2.6245 | 1.1265 | 2.7334 | 2.7334 | 0.44295 | 0 | 1 | 2.86
Auto/Sml Truck | Petrol | Medium | Carburetor | 2-Way/EGR | PCV | <79K km | 21 | 1.0445 | 1.4443 | 1.42 | 1.0445 | 1.0445 | 0.44308 | 3.0198 | 2.8447 | 1.3995 | 3.0198 | 3.0198 | 0.44308 | 0 | 1 | 2.86
Auto/Sml Truck | Petrol | Medium | Carburetor | 2-Way/EGR | PCV | 80-161K km | 22 | 0.76546 | 1.1449 | 1.1833 | 0.76546 | 0.76546 | 0.44303 | 2.2264 | 2.2959 | 1.3153 | 2.2264 | 2.2264 | 0.44303 | 0 | 1 | 2.86
Auto/Sml Truck | Petrol | Medium | Carburetor | 2-Way/EGR | PCV | >161K km | 23 | 0.61336 | 0.95289 | 1.1768 | 0.61336 | 0.61336 | 0.44305 | 1.7823 | 1.9301 | 1.2134 | 1.7823 | 1.7823 | 0.44305 | 0 | 1 | 2.86
Auto/Sml Truck | Petrol | Heavy | Carburetor | 2-Way/EGR | PCV | <79K km | 24 | 2.5915 | 2.9462 | 1.42 | 2.5915 | 2.5915 | 0.44304 | 4.4275 | 3.1611 | 2.4326 | 4.4275 | 4.4275 | 0.44304 | 0 | 1 | 2.86
Auto/Sml Truck | Petrol | Heavy | Carburetor | 2-Way/EGR | PCV | 80-161K km | 25 | 1.7171 | 2.2174 | 1.1833 | 1.7171 | 1.7171 | 0.44302 | 2.9845 | 2.436 | 2.2454 | 2.9845 | 2.9845 | 0.44302 | 0 | 1 | 2.86
Auto/Sml Truck | Petrol | Heavy | Carburetor | 2-Way/EGR | PCV | >161K km | 26 | 1.2405 | 1.7501 | 1.1768 | 1.2405 | 1.2405 | 0.44311 | 2.1767 | 1.9526 | 2.019 | 2.1767 | 2.1767 | 0.44311 | 0 | 1 | 2.86
Auto/Sml Truck | Petrol | Light | Carburetor | 3-Way | PCV | <79K km | 27 | 3.0164 | 5.5045 | 4.0294 | 3.0164 | 3.0164 | 0.44313 | 20.5665 | 15.533 | 3.9288 | 20.5665 | 20.5665 | 0.44313 | 0 | 1 | 2.86
Auto/Sml Truck | Petrol | Light | Carburetor | 3-Way | PCV | 80-161K km | 28 | 2.0723 | 4.261 | 4.0017 | 2.0723 | 2.0723 | 0.44308 | 9.1774 | 6.121 | 3.2788 | 9.1774 | 9.1774 | 0.44308 | 0 | 1 | 2.86
Auto/Sml Truck | Petrol | Light | Carburetor | 3-Way | PCV | >161K km | 29 | 1.5867 | 3.7523 | 3.966 | 1.5867 | 1.5867 | 0.44295 | 6.0112 | 3.5438 | 2.6607 | 6.0112 | 6.0112 | 0.44295 | 0 | 1 | 2.86
Auto/Sml Truck | Petrol | Medium | Carburetor | 3-Way | PCV | <79K km | 30 | 1.5799 | 2.2681 | 4.4772 | 1.5799 | 1.5799 | 0.44308 | 9.1978 | 6.0207 | 2.3464 | 9.1978 | 9.1978 | 0.44308 | 0 | 1 | 2.86
Auto/Sml Truck | Petrol | Medium | Carburetor | 3-Way | PCV | 80-161K km | 31 | 1.5419 | 2.1697 | 4.4463 | 1.5419 | 1.5419 | 0.44303 | 5.3626 | 5.5912 | 2.0353 | 5.3626 | 5.3626 | 0.44303 | 0 | 1 | 2.86
Auto/Sml Truck | Petrol | Medium | Carburetor | 3-Way | PCV | >161K km | 32 | 1.4303 | 2.1973 | 4.4066 | 1.4303 | 1.4303 | 0.44305 | 3.7584 | 4.6976 | 1.7178 | 3.7584 | 3.7584 | 0.44305 | 0 | 1 | 2.86
Auto/Sml Truck | Petrol | Heavy | Carburetor | 3-Way | PCV | <79K km | 33 | 3.2071 | 3.7854 | 3.6631 | 3.2071 | 3.2071 | 0.44304 | 11.0337 | 5.4741 | 3.3369 | 11.0337 | 11.0337 | 0.44304 | 0 | 1 | 2.86
Auto/Sml Truck | Petrol | Heavy | Carburetor | 3-Way | PCV | 80-161K km | 34 | 2.8299 | 3.4383 | 3.6379 | 2.8299 | 2.8299 | 0.44302 | 5.8815 | 4.8538 | 2.8428 | 5.8815 | 5.8815 | 0.44302 | 0 | 1 | 2.86
Auto/Sml Truck | Petrol | Heavy | Carburetor | 3-Way | PCV | >161K km | 35 | 2.3669 | 3.302 | 3.6054 | 2.3669 | 2.3669 | 0.44311 | 3.7556 | 3.8884 | 2.3386 | 3.7556 | 3.7556 | 0.44311 | 0 | 1 | 2.86
Auto/Sml Truck | Petrol | Light | Carburetor | 3-Way/EGR | PCV | <79K km | 36 | 3.0164 | 5.5045 | 4.7405 | 3.0164 | 3.0164 | 0.44313 | 20.5665 | 15.533 | 4.6221 | 20.5665 | 20.5665 | 0.44313 | 0 | 1 | 2.86
Auto/Sml Truck | Petrol | Light | Carburetor | 3-Way/EGR | PCV | 80-161K km | 37 | 2.0723 | 4.261 | 4.7078 | 2.0723 | 2.0723 | 0.44308 | 9.1774 | 6.121 | 3.8574 | 9.1774 | 9.1774 | 0.44308 | 0 | 1 | 2.86
Auto/Sml Truck | Petrol | Light | Carburetor | 3-Way/EGR | PCV | >161K km | 38 | 1.5867 | 3.7523 | 4.6659 | 1.5867 | 1.5867 | 0.44295 | 6.0112 | 3.5438 | 3.1302 | 6.0112 | 6.0112 | 0.44295 | 0 | 1 | 2.86
Auto/Sml Truck | Petrol | Medium | Carburetor | 3-Way/EGR | PCV | <79K km | 39 | 1.5799 | 2.2681 | 5.2673 | 1.5799 | 1.5799 | 0.44308 | 9.1978 | 6.0207 | 2.7605 | 9.1978 | 9.1978 | 0.44308 | 0 | 1 | 2.86
Auto/Sml Truck | Petrol | Medium | Carburetor | 3-Way/EGR | PCV | 80-161K km | 40 | 1.5419 | 2.1697 | 5.2309 | 1.5419 | 1.5419 | 0.44303 | 5.3626 | 5.5912 | 2.3945 | 5.3626 | 5.3626 | 0.44303 | 0 | 1 | 2.86
Auto/Sml Truck | Petrol | Medium | Carburetor | 3-Way/EGR | PCV | >161K km | 41 | 1.4303 | 2.1973 | 5.1843 | 1.4303 | 1.4303 | 0.44305 | 3.7584 | 4.6976 | 2.021 | 3.7584 | 3.7584 | 0.44305 | 0 | 1 | 2.86
Auto/Sml Truck | Petrol | Heavy | Carburetor | 3-Way/EGR | PCV | <79K km | 42 | 3.2071 | 3.7854 | 4.3096 | 3.2071 | 3.2071 | 0.44304 | 11.0337 | 5.4741 | 3.9258 | 11.0337 | 11.0337 | 0.44304 | 0 | 1 | 2.86
Auto/Sml Truck | Petrol | Heavy | Carburetor | 3-Way/EGR | PCV | 80-161K km | 43 | 2.8299 | 3.4383 | 4.2798 | 2.8299 | 2.8299 | 0.44302 | 5.8815 | 4.8538 | 3.3445 | 5.8815 | 5.8815 | 0.44302 | 0 | 1 | 2.86
Auto/Sml Truck | Petrol | Heavy | Carburetor | 3-Way/EGR | PCV | >161K km | 44 | 2.3669 | 3.302 | 4.2417 | 2.3669 | 2.3669 | 0.44311 | 3.7556 | 3.8884 | 2.7513 | 3.7556 | 3.7556 | 0.44311 | 0 | 1 | 2.86
Auto/Sml Truck | Petrol | Light | Single-Pt FI | none | PCV | <79K km | 45 | 1 | 1 | 1 | 1 | 1 | 1 | 1 | 1 | 1 | 1 | 1 | 1 | 0 | 1 | 2.86
Auto/Sml Truck | Petrol | Light | Single-Pt FI | none | PCV | 80-161K km | 46 | 1 | 1 | 1 | 1 | 1 | 1 | 1 | 1 | 1 | 1 | 1 | 1 | 0 | 1 | 2.86
Auto/Sml Truck | Petrol | Light | Single-Pt FI | none | PCV | >161K km | 47 | 1 | 1 | 1 | 1 | 1 | 1 | 1 | 1 | 1 | 1 | 1 | 1 | 0 | 1 | 2.86
Auto/Sml Truck | Petrol | Medium | Single-Pt FI | none | PCV | <79K km | 48 | 1 | 1 | 1 | 1 | 1 | 1 | 1 | 1 | 1 | 1 | 1 | 1 | 0 | 1 | 2.86
Auto/Sml Truck | Petrol | Medium | Single-Pt FI | none | PCV | 80-161K km | 49 | 1 | 1 | 1 | 1 | 1 | 1 | 1 | 1 | 1 | 1 | 1 | 1 | 0 | 1 | 2.86
Auto/Sml Truck | Petrol | Medium | Single-Pt FI | none | PCV | >161K km | 50 | 1 | 1 | 1 | 1 | 1 | 1 | 1 | 1 | 1 | 1 | 1 | 1 | 0 | 1 | 2.86
Auto/Sml Truck | Petrol | Heavy | Single-Pt FI | none | PCV | <79K km | 51 | 1 | 1 | 1 | 1 | 1 | 1 | 1 | 1 | 1 | 1 | 1 | 1 | 0 | 1 | 2.86
Auto/Sml Truck | Petrol | Heavy | Single-Pt FI | none | PCV | 80-161K km | 52 | 1 | 1 | 1 | 1 | 1 | 1 | 1 | 1 | 1 | 1 | 1 | 1 | 0 | 1 | 2.86
Auto/Sml Truck | Petrol | Heavy | Single-Pt FI | none | PCV | >161K km | 53 | 1 | 1 | 1 | 1 | 1 | 1 | 1 | 1 | 1 | 1 | 1 | 1 | 0 | 1 | 2.86
Auto/Sml Truck | Petrol | Light | Single-Pt FI | none/EGR | PCV | <79K km | 54 | 1 | 1 | 1 | 1 | 1 | 1 | 1 | 1 | 1 | 1 | 1 | 1 | 0 | 1 | 2.86
Auto/Sml Truck | Petrol | Light | Single-Pt FI | none/EGR | PCV | 80-161K km | 55 | 1 | 1 | 1 | 1 | 1 | 1 | 1 | 1 | 1 | 1 | 1 | 1 | 0 | 1 | 2.86
Auto/Sml Truck | Petrol | Light | Single-Pt FI | none/EGR | PCV | >161K km | 56 | 1 | 1 | 1 | 1 | 1 | 1 | 1 | 1 | 1 | 1 | 1 | 1 | 0 | 1 | 2.86
Auto/Sml Truck | Petrol | Medium | Single-Pt FI | none/EGR | PCV | <79K km | 57 | 1 | 1 | 1 | 1 | 1 | 1 | 1 | 1 | 1 | 1 | 1 | 1 | 0 | 1 | 2.86
Auto/Sml Truck | Petrol | Medium | Single-Pt FI | none/EGR | PCV | 80-161K km | 58 | 1 | 1 | 1 | 1 | 1 | 1 | 1 | 1 | 1 | 1 | 1 | 1 | 0 | 1 | 2.86
Auto/Sml Truck | Petrol | Medium | Single-Pt FI | none/EGR | PCV | >161K km | 59 | 1 | 1 | 1 | 1 | 1 | 1 | 1 | 1 | 1 | 1 | 1 | 1 | 0 | 1 | 2.86
Auto/Sml Truck | Petrol | Heavy | Single-Pt FI | none/EGR | PCV | <79K km | 60 | 1 | 1 | 1 | 1 | 1 | 1 | 1 | 1 | 1 | 1 | 1 | 1 | 0 | 1 | 2.86
Auto/Sml Truck | Petrol | Heavy | Single-Pt FI | none/EGR | PCV | 80-161K km | 61 | 1 | 1 | 1 | 1 | 1 | 1 | 1 | 1 | 1 | 1 | 1 | 1 | 0 | 1 | 2.86
Auto/Sml Truck | Petrol | Heavy | Single-Pt FI | none/EGR | PCV | >161K km | 62 | 1 | 1 | 1 | 1 | 1 | 1 | 1 | 1 | 1 | 1 | 1 | 1 | 0 | 1 | 2.86
Auto/Sml Truck | Petrol | Light | Single-Pt FI | 2-Way | PCV | <79K km | 63 | 10 | 10 | 1 | 10 | 10 | 1 | 10 | 10 | 1 | 10 | 10 | 1 | 0 | 1 | 2.86
Auto/Sml Truck | Petrol | Light | Single-Pt FI | 2-Way | PCV | 80-161K km | 64 | 10 | 10 | 1 | 10 | 10 | 1 | 10 | 10 | 1 | 10 | 10 | 1 | 0 | 1 | 2.86
Auto/Sml Truck | Petrol | Light | Single-Pt FI | 2-Way | PCV | >161K km | 65 | 10 | 10 | 1 | 10 | 10 | 1 | 10 | 10 | 1 | 10 | 10 | 1 | 0 | 1 | 2.86
Auto/Sml Truck | Petrol | Medium | Single-Pt FI | 2-Way | PCV | <79K km | 66 | 10 | 10 | 1 | 10 | 10 | 1 | 10 | 10 | 1 | 10 | 10 | 1 | 0 | 1 | 2.86
Auto/Sml Truck | Petrol | Medium | Single-Pt FI | 2-Way | PCV | 80-161K km | 67 | 10 | 10 | 1 | 10 | 10 | 1 | 10 | 10 | 1 | 10 | 10 | 1 | 0 | 1 | 2.86
Auto/Sml Truck | Petrol | Medium | Single-Pt FI | 2-Way | PCV | >161K km | 68 | 10 | 10 | 1 | 10 | 10 | 1 | 10 | 10 | 1 | 10 | 10 | 1 | 0 | 1 | 2.86
Auto/Sml Truck | Petrol | Heavy | Single-Pt FI | 2-Way | PCV | <79K km | 69 | 10 | 10 | 1 | 10 | 10 | 1 | 10 | 10 | 1 | 10 | 10 | 1 | 0 | 1 | 2.86
Auto/Sml Truck | Petrol | Heavy | Single-Pt FI | 2-Way | PCV | 80-161K km | 70 | 10 | 10 | 1 | 10 | 10 | 1 | 10 | 10 | 1 | 10 | 10 | 1 | 0 | 1 | 2.86
Auto/Sml Truck | Petrol | Heavy | Single-Pt FI | 2-Way | PCV | >161K km | 71 | 10 | 10 | 1 | 10 | 10 | 1 | 10 | 10 | 1 | 10 | 10 | 1 | 0 | 1 | 2.86
Auto/Sml Truck | Petrol | Light | Single-Pt FI | 2-Way/EGR | PCV | <79K km | 72 | 10 | 10 | 1 | 10 | 10 | 1 | 10 | 10 | 1 | 10 | 10 | 1 | 0 | 1 | 2.86
Auto/Sml Truck | Petrol | Light | Single-Pt FI | 2-Way/EGR | PCV | 80-161K km | 73 | 10 | 10 | 1 | 10 | 10 | 1 | 10 | 10 | 1 | 10 | 10 | 1 | 0 | 1 | 2.86
Auto/Sml Truck | Petrol | Light | Single-Pt FI | 2-Way/EGR | PCV | >161K km | 74 | 10 | 10 | 1 | 10 | 10 | 1 | 10 | 10 | 1 | 10 | 10 | 1 | 0 | 1 | 2.86
Auto/Sml Truck | Petrol | Medium | Single-Pt FI | 2-Way/EGR | PCV | <79K km | 75 | 10 | 10 | 1 | 10 | 10 | 1 | 10 | 10 | 1 | 10 | 10 | 1 | 0 | 1 | 2.86
Auto/Sml Truck | Petrol | Medium | Single-Pt FI | 2-Way/EGR | PCV | 80-161K km | 76 | 10 | 10 | 1 | 10 | 10 | 1 | 10 | 10 | 1 | 10 | 10 | 1 | 0 | 1 | 2.86
Auto/Sml Truck | Petrol | Medium | Single-Pt FI | 2-Way/EGR | PCV | >161K km | 77 | 10 | 10 | 1 | 10 | 10 | 1 | 10 | 10 | 1 | 10 | 10 | 1 | 0 | 1 | 2.86
Auto/Sml Truck | Petrol | Heavy | Single-Pt FI | 2-Way/EGR | PCV | <79K km | 78 | 10 | 10 | 1 | 10 | 10 | 1 | 10 | 10 | 1 | 10 | 10 | 1 | 0 | 1 | 2.86
Auto/Sml Truck | Petrol | Heavy | Single-Pt FI | 2-Way/EGR | PCV | 80-161K km | 79 | 10 | 10 | 1 | 10 | 10 | 1 | 10 | 10 | 1 | 10 | 10 | 1 | 0 | 1 | 2.86
Auto/Sml Truck | Petrol | Heavy | Single-Pt FI | 2-Way/EGR | PCV | >161K km | 80 | 10 | 10 | 1 | 10 | 10 | 1 | 10 | 10 | 1 | 10 | 10 | 1 | 0 | 1 | 2.86
Auto/Sml Truck | Petrol | Light | Single-Pt FI | 3-Way | PCV | <79K km | 81 | 3.1884 | 8.0799 | 2.931 | 3.1884 | 3.1884 | 1 | 26.3834 | 14.6149 | 4.2764 | 26.3834 | 26.3834 | 1 | 0 | 1 | 2.86
Auto/Sml Truck | Petrol | Light | Single-Pt FI | 3-Way | PCV | 80-161K km | 82 | 3.2614 | 7.1381 | 3.05 | 3.2614 | 3.2614 | 1 | 13.8586 | 11.2667 | 2.6951 | 13.8586 | 13.8586 | 1 | 0 | 1 | 2.86
Auto/Sml Truck | Petrol | Light | Single-Pt FI | 3-Way | PCV | >161K km | 83 | 3.3962 | 6.7258 | 3.2204 | 3.3962 | 3.3962 | 1 | 10.0644 | 6.5575 | 1.7546 | 10.0644 | 10.0644 | 1 | 0 | 1 | 2.86
Auto/Sml Truck | Petrol | Medium | Single-Pt FI | 3-Way | PCV | <79K km | 84 | 2.1789 | 5.5412 | 1.8122 | 2.1789 | 2.1789 | 1 | 13.3915 | 11.9035 | 1.7307 | 13.3915 | 13.3915 | 1 | 0 | 1 | 2.86
Auto/Sml Truck | Petrol | Medium | Single-Pt FI | 3-Way | PCV | 80-161K km | 85 | 2.2743 | 5.7225 | 1.8685 | 2.2743 | 2.2743 | 1 | 6.3075 | 3.6367 | 1.6175 | 6.3075 | 6.3075 | 1 | 0 | 1 | 2.86
Auto/Sml Truck | Petrol | Medium | Single-Pt FI | 3-Way | PCV | >161K km | 86 | 2.4455 | 6.0427 | 1.9474 | 2.4455 | 2.4455 | 1 | 3.2636 | 2.1615 | 1.2076 | 3.2636 | 3.2636 | 1 | 0 | 1 | 2.86
Auto/Sml Truck | Petrol | Heavy | Single-Pt FI | 3-Way | PCV | <79K km | 87 | 5.406 | 11.3033 | 1.8122 | 5.406 | 5.406 | 1 | 19.6343 | 13.2277 | 3.0083 | 19.6343 | 19.6343 | 1 | 0 | 1 | 2.86
Auto/Sml Truck | Petrol | Heavy | Single-Pt FI | 3-Way | PCV | 80-161K km | 88 | 5.1018 | 11.0834 | 1.8685 | 5.1018 | 5.1018 | 1 | 8.4551 | 3.8586 | 2.7613 | 8.4551 | 8.4551 | 1 | 0 | 1 | 2.86
Auto/Sml Truck | Petrol | Heavy | Single-Pt FI | 3-Way | PCV | >161K km | 89 | 4.9461 | 11.0985 | 1.9474 | 4.9461 | 4.9461 | 1 | 3.9858 | 2.1868 | 2.0093 | 3.9858 | 3.9858 | 1 | 0 | 1 | 2.86
Auto/Sml Truck | Petrol | Light | Single-Pt FI | 3-Way/EGR | PCV | <79K km | 90 | 3.1884 | 8.0799 | 2.931 | 3.1884 | 3.1884 | 1 | 26.3834 | 14.6149 | 4.2764 | 26.3834 | 26.3834 | 1 | 0 | 1 | 2.86
Auto/Sml Truck | Petrol | Light | Single-Pt FI | 3-Way/EGR | PCV | 80-161K km | 91 | 3.2614 | 7.1381 | 3.05 | 3.2614 | 3.2614 | 1 | 13.8586 | 11.2667 | 2.6951 | 13.8586 | 13.8586 | 1 | 0 | 1 | 2.86
Auto/Sml Truck | Petrol | Light | Single-Pt FI | 3-Way/EGR | PCV | >161K km | 92 | 3.3962 | 6.7258 | 3.2204 | 3.3962 | 3.3962 | 1 | 10.0644 | 6.5575 | 1.7546 | 10.0644 | 10.0644 | 1 | 0 | 1 | 2.86
Auto/Sml Truck | Petrol | Medium | Single-Pt FI | 3-Way/EGR | PCV | <79K km | 93 | 2.1789 | 5.5412 | 1.8122 | 2.1789 | 2.1789 | 1 | 13.3915 | 11.9035 | 1.7307 | 13.3915 | 13.3915 | 1 | 0 | 1 | 2.86
Auto/Sml Truck | Petrol | Medium | Single-Pt FI | 3-Way/EGR | PCV | 80-161K km | 94 | 2.2743 | 5.7225 | 1.8685 | 2.2743 | 2.2743 | 1 | 6.3075 | 3.6367 | 1.6175 | 6.3075 | 6.3075 | 1 | 0 | 1 | 2.86
Auto/Sml Truck | Petrol | Medium | Single-Pt FI | 3-Way/EGR | PCV | >161K km | 95 | 2.4455 | 6.0427 | 1.9474 | 2.4455 | 2.4455 | 1 | 3.2636 | 2.1615 | 1.2076 | 3.2636 | 3.2636 | 1 | 0 | 1 | 2.86
Auto/Sml Truck | Petrol | Heavy | Single-Pt FI | 3-Way/EGR | PCV | <79K km | 96 | 5.406 | 11.3033 | 1.8122 | 5.406 | 5.406 | 1 | 19.6343 | 13.2277 | 3.0083 | 19.6343 | 19.6343 | 1 | 0 | 1 | 2.86
Auto/Sml Truck | Petrol | Heavy | Single-Pt FI | 3-Way/EGR | PCV | 80-161K km | 97 | 5.1018 | 11.0834 | 1.8685 | 5.1018 | 5.1018 | 1 | 8.4551 | 3.8586 | 2.7613 | 8.4551 | 8.4551 | 1 | 0 | 1 | 2.86
Auto/Sml Truck | Petrol | Heavy | Single-Pt FI | 3-Way/EGR | PCV | >161K km | 98 | 4.9461 | 11.0985 | 1.9474 | 4.9461 | 4.9461 | 1 | 3.9858 | 2.1868 | 2.0093 | 3.9858 | 3.9858 | 1 | 0 | 1 | 2.86
Auto/Sml Truck | Petrol | Light | Multi-Pt FI | none | PCV | <79K km | 99 | 1 | 1 | 1 | 1 | 1 | 1 | 1 | 1 | 1 | 1 | 1 | 1 | 0 | 1 | 2.86
Auto/Sml Truck | Petrol | Light | Multi-Pt FI | none | PCV | 80-161K km | 100 | 1 | 1 | 1 | 1 | 1 | 1 | 1 | 1 | 1 | 1 | 1 | 1 | 0 | 1 | 2.86
Auto/Sml Truck | Petrol | Light | Multi-Pt FI | none | PCV | >161K km | 101 | 1 | 1 | 1 | 1 | 1 | 1 | 1 | 1 | 1 | 1 | 1 | 1 | 0 | 1 | 2.86
Auto/Sml Truck | Petrol | Medium | Multi-Pt FI | none | PCV | <79K km | 102 | 1 | 1 | 1 | 1 | 1 | 1 | 1 | 1 | 1 | 1 | 1 | 1 | 0 | 1 | 2.86
Auto/Sml Truck | Petrol | Medium | Multi-Pt FI | none | PCV | 80-161K km | 103 | 1 | 1 | 1 | 1 | 1 | 1 | 1 | 1 | 1 | 1 | 1 | 1 | 0 | 1 | 2.86
Auto/Sml Truck | Petrol | Medium | Multi-Pt FI | none | PCV | >161K km | 104 | 1 | 1 | 1 | 1 | 1 | 1 | 1 | 1 | 1 | 1 | 1 | 1 | 0 | 1 | 2.86
Auto/Sml Truck | Petrol | Heavy | Multi-Pt FI | none | PCV | <79K km | 105 | 1 | 1 | 1 | 1 | 1 | 1 | 1 | 1 | 1 | 1 | 1 | 1 | 0 | 1 | 2.86
Auto/Sml Truck | Petrol | Heavy | Multi-Pt FI | none | PCV | 80-161K km | 106 | 1 | 1 | 1 | 1 | 1 | 1 | 1 | 1 | 1 | 1 | 1 | 1 | 0 | 1 | 2.86
Auto/Sml Truck | Petrol | Heavy | Multi-Pt FI | none | PCV | >161K km | 107 | 1 | 1 | 1 | 1 | 1 | 1 | 1 | 1 | 1 | 1 | 1 | 1 | 0 | 1 | 2.86
Auto/Sml Truck | Petrol | Light | Multi-Pt FI | none/EGR | PCV | <79K km | 108 | 1 | 1 | 1 | 1 | 1 | 1 | 1 | 1 | 1 | 1 | 1 | 1 | 0 | 1 | 2.86
Auto/Sml Truck | Petrol | Light | Multi-Pt FI | none/EGR | PCV | 80-161K km | 109 | 1 | 1 | 1 | 1 | 1 | 1 | 1 | 1 | 1 | 1 | 1 | 1 | 0 | 1 | 2.86
Auto/Sml Truck | Petrol | Light | Multi-Pt FI | none/EGR | PCV | >161K km | 110 | 1 | 1 | 1 | 1 | 1 | 1 | 1 | 1 | 1 | 1 | 1 | 1 | 0 | 1 | 2.86
Auto/Sml Truck | Petrol | Medium | Multi-Pt FI | none/EGR | PCV | <79K km | 111 | 1 | 1 | 1 | 1 | 1 | 1 | 1 | 1 | 1 | 1 | 1 | 1 | 0 | 1 | 2.86
Auto/Sml Truck | Petrol | Medium | Multi-Pt FI | none/EGR | PCV | 80-161K km | 112 | 1 | 1 | 1 | 1 | 1 | 1 | 1 | 1 | 1 | 1 | 1 | 1 | 0 | 1 | 2.86
Auto/Sml Truck | Petrol | Medium | Multi-Pt FI | none/EGR | PCV | >161K km | 113 | 1 | 1 | 1 | 1 | 1 | 1 | 1 | 1 | 1 | 1 | 1 | 1 | 0 | 1 | 2.86
Auto/Sml Truck | Petrol | Heavy | Multi-Pt FI | none/EGR | PCV | <79K km | 114 | 1 | 1 | 1 | 1 | 1 | 1 | 1 | 1 | 1 | 1 | 1 | 1 | 0 | 1 | 2.86
Auto/Sml Truck | Petrol | Heavy | Multi-Pt FI | none/EGR | PCV | 80-161K km | 115 | 1 | 1 | 1 | 1 | 1 | 1 | 1 | 1 | 1 | 1 | 1 | 1 | 0 | 1 | 2.86
Auto/Sml Truck | Petrol | Heavy | Multi-Pt FI | none/EGR | PCV | >161K km | 116 | 1 | 1 | 1 | 1 | 1 | 1 | 1 | 1 | 1 | 1 | 1 | 1 | 0 | 1 | 2.86
Auto/Sml Truck | Petrol | Light | Multi-Pt FI | 3-Way | PCV | <79K km | 117 | 3.5254 | 10.5104 | 3.4811 | 3.5254 | 3.5254 | 1 | 68.9829 | 32.0092 | 8.1645 | 68.9829 | 68.9829 | 1 | 0 | 1 | 2.86
Auto/Sml Truck | Petrol | Light | Multi-Pt FI | 3-Way | PCV | 80-161K km | 118 | 3.5769 | 12.0374 | 3.4379 | 3.5769 | 3.5769 | 1 | 30.1044 | 14.9268 | 4.5962 | 30.1044 | 30.1044 | 1 | 0 | 1 | 2.86
Auto/Sml Truck | Petrol | Light | Multi-Pt FI | 3-Way | PCV | >161K km | 119 | 3.6517 | 13.7929 | 3.3832 | 3.6517 | 3.6517 | 1 | 19.6179 | 9.7919 | 2.8562 | 19.6179 | 19.6179 | 1 | 0 | 1 | 2.86
Auto/Sml Truck | Petrol | Medium | Multi-Pt FI | 3-Way | PCV | <79K km | 120 | 3.0076 | 6.7665 | 3.6305 | 3.0076 | 3.0076 | 1 | 49.7035 | 37.0336 | 6.6389 | 49.7035 | 49.7035 | 1 | 0 | 1 | 2.86
Auto/Sml Truck | Petrol | Medium | Multi-Pt FI | 3-Way | PCV | 80-161K km | 121 | 3.5168 | 7.5174 | 3.8486 | 3.5168 | 3.5168 | 1 | 26.8003 | 32.9256 | 4.3935 | 26.8003 | 26.8003 | 1 | 0 | 1 | 2.86
Auto/Sml Truck | Petrol | Medium | Multi-Pt FI | 3-Way | PCV | >161K km | 122 | 4.0481 | 8.2254 | 4.1758 | 4.0481 | 4.0481 | 1 | 18.6497 | 13.2164 | 2.9858 | 18.6497 | 18.6497 | 1 | 0 | 1 | 2.86
Auto/Sml Truck | Petrol | Heavy | Multi-Pt FI | 3-Way | PCV | <79K km | 123 | 6.1053 | 11.2932 | 2.9704 | 6.1053 | 6.1053 | 1 | 59.6243 | 33.6711 | 9.4415 | 59.6243 | 59.6243 | 1 | 0 | 1 | 2.86
Auto/Sml Truck | Petrol | Heavy | Multi-Pt FI | 3-Way | PCV | 80-161K km | 124 | 6.4547 | 11.9127 | 3.1489 | 6.4547 | 6.4547 | 1 | 29.3936 | 28.583 | 6.1367 | 29.3936 | 29.3936 | 1 | 0 | 1 | 2.86
Auto/Sml Truck | Petrol | Heavy | Multi-Pt FI | 3-Way | PCV | >161K km | 125 | 6.6986 | 12.3606 | 3.4165 | 6.6986 | 6.6986 | 1 | 18.6354 | 10.9396 | 4.0648 | 18.6354 | 18.6354 | 1 | 0 | 1 | 2.86
Auto/Sml Truck | Petrol | Light | Multi-Pt FI | 3-Way/EGR | PCV | <79K km | 126 | 5.9728 | 12.9618 | 15.0278 | 5.9728 | 5.9728 | 1 | 70.1244 | 32.0092 | 10.3429 | 70.1244 | 70.1244 | 1 | 0 | 1 | 2.86
Auto/Sml Truck | Petrol | Light | Multi-Pt FI | 3-Way/EGR | PCV | 80-161K km | 127 | 5.1132 | 14.2143 | 7.9347 | 5.1132 | 5.1132 | 1 | 27.4856 | 14.9268 | 5.3116 | 27.4856 | 27.4856 | 1 | 0 | 1 | 2.86
Auto/Sml Truck | Petrol | Light | Multi-Pt FI | 3-Way/EGR | PCV | >161K km | 128 | 5.1453 | 15.5916 | 4.921 | 5.1453 | 5.1453 | 1 | 16.7821 | 9.7919 | 3.1729 | 16.7821 | 16.7821 | 1 | 0 | 1 | 2.86
Auto/Sml Truck | Petrol | Medium | Multi-Pt FI | 3-Way/EGR | PCV | <79K km | 129 | 4.6837 | 8.664 | 8.3168 | 4.6837 | 4.6837 | 1 | 54.9894 | 37.0336 | 5.7283 | 54.9894 | 54.9894 | 1 | 0 | 1 | 2.86
Auto/Sml Truck | Petrol | Medium | Multi-Pt FI | 3-Way/EGR | PCV | 80-161K km | 130 | 4.4877 | 8.8238 | 5.0642 | 4.4877 | 4.4877 | 1 | 24.1233 | 32.9256 | 3.391 | 24.1233 | 24.1233 | 1 | 0 | 1 | 2.86
Auto/Sml Truck | Petrol | Medium | Multi-Pt FI | 3-Way/EGR | PCV | >161K km | 131 | 4.4628 | 8.8929 | 3.2664 | 4.4628 | 4.4628 | 1 | 14.556 | 13.2164 | 2.1059 | 14.556 | 14.556 | 1 | 0 | 1 | 2.86
Auto/Sml Truck | Petrol | Heavy | Multi-Pt FI | 3-Way/EGR | PCV | <79K km | 132 | 9.4518 | 15.7452 | 5.3231 | 9.4518 | 9.4518 | 1 | 65.5771 | 33.6711 | 6.368 | 65.5771 | 65.5771 | 1 | 0 | 1 | 2.86
Auto/Sml Truck | Petrol | Heavy | Multi-Pt FI | 3-Way/EGR | PCV | 80-161K km | 133 | 8.3043 | 15.8302 | 2.9684 | 8.3043 | 8.3043 | 1 | 26.6752 | 28.583 | 3.389 | 26.6752 | 26.6752 | 1 | 0 | 1 | 2.86
Auto/Sml Truck | Petrol | Heavy | Multi-Pt FI | 3-Way/EGR | PCV | >161K km | 134 | 6.93 | 16.0358 | 2.0142 | 6.93 | 6.93 | 1 | 13.6489 | 10.9396 | 2.1565 | 13.6489 | 13.6489 | 1 | 0 | 1 | 2.86
Auto/Sml Truck | Petrol | Light | Multi-Pt FI | 3-Way/EGR | PCV/Tank | <79K km | 135 | 3.5254 | 10.5104 | 3.4811 | 3.5254 | 3.5254 | 1 | 68.9829 | 32.0092 | 8.1645 | 68.9829 | 68.9829 | 1 | 0 | 1 | 2.86
Auto/Sml Truck | Petrol | Light | Multi-Pt FI | 3-Way/EGR | PCV/Tank | 80-161K km | 136 | 3.5769 | 12.0374 | 3.4379 | 3.5769 | 3.5769 | 1 | 30.1044 | 14.9268 | 4.5962 | 30.1044 | 30.1044 | 1 | 0 | 1 | 2.86
Auto/Sml Truck | Petrol | Light | Multi-Pt FI | 3-Way/EGR | PCV/Tank | >161K km | 137 | 3.6517 | 13.7929 | 3.3832 | 3.6517 | 3.6517 | 1 | 19.6179 | 9.7919 | 2.8562 | 19.6179 | 19.6179 | 1 | 0 | 1 | 2.86
Auto/Sml Truck | Petrol | Medium | Multi-Pt FI | 3-Way/EGR | PCV/Tank | <79K km | 138 | 3.0076 | 6.7665 | 3.6305 | 3.0076 | 3.0076 | 1 | 49.7035 | 37.0336 | 6.6389 | 49.7035 | 49.7035 | 1 | 0 | 1 | 2.86
Auto/Sml Truck | Petrol | Medium | Multi-Pt FI | 3-Way/EGR | PCV/Tank | 80-161K km | 139 | 3.5168 | 7.5174 | 3.8486 | 3.5168 | 3.5168 | 1 | 26.8003 | 32.9256 | 4.3935 | 26.8003 | 26.8003 | 1 | 0 | 1 | 2.86
Auto/Sml Truck | Petrol | Medium | Multi-Pt FI | 3-Way/EGR | PCV/Tank | >161K km | 140 | 4.0481 | 8.2254 | 4.1758 | 4.0481 | 4.0481 | 1 | 18.6497 | 13.2164 | 2.9858 | 18.6497 | 18.6497 | 1 | 0 | 1 | 2.86
Auto/Sml Truck | Petrol | Heavy | Multi-Pt FI | 3-Way/EGR | PCV/Tank | <79K km | 141 | 6.1053 | 11.2932 | 2.9704 | 6.1053 | 6.1053 | 1 | 59.6243 | 33.6711 | 9.4415 | 59.6243 | 59.6243 | 1 | 0 | 1 | 2.86
Auto/Sml Truck | Petrol | Heavy | Multi-Pt FI | 3-Way/EGR | PCV/Tank | 80-161K km | 142 | 6.4547 | 11.9127 | 3.1489 | 6.4547 | 6.4547 | 1 | 29.3936 | 28.583 | 6.1367 | 29.3936 | 29.3936 | 1 | 0 | 1 | 2.86
Auto/Sml Truck | Petrol | Heavy | Multi-Pt FI | 3-Way/EGR | PCV/Tank | >161K km | 143 | 6.6986 | 12.3606 | 3.4165 | 6.6986 | 6.6986 | 1 | 18.6354 | 10.9396 | 4.0648 | 18.6354 | 18.6354 | 1 | 0 | 1 | 2.86
Auto/Sml Truck | Petrol | Light | Multi-Pt FI | LEV | PCV/Tank | <79K km | 144 | 5.9728 | 12.9618 | 15.0278 | 5.9728 | 5.9728 | 1 | 70.1244 | 23.4095 | 10.3429 | 70.1244 | 70.1244 | 1 | 0 | 1 | 2.86
Auto/Sml Truck | Petrol | Light | Multi-Pt FI | LEV | PCV/Tank | 80-161K km | 145 | 5.1132 | 14.2143 | 7.9347 | 5.1132 | 5.1132 | 1 | 27.4856 | 9.7028 | 5.3116 | 27.4856 | 27.4856 | 1 | 0 | 1 | 2.86
Auto/Sml Truck | Petrol | Light | Multi-Pt FI | LEV | PCV/Tank | >161K km | 146 | 5.1453 | 15.5916 | 4.921 | 5.1453 | 5.1453 | 1 | 16.7821 | 6.1359 | 3.1729 | 16.7821 | 16.7821 | 1 | 0 | 1 | 2.86
Auto/Sml Truck | Petrol | Medium | Multi-Pt FI | LEV | PCV/Tank | <79K km | 147 | 4.6837 | 8.664 | 8.3168 | 4.6837 | 4.6837 | 1 | 54.9894 | 22.5314 | 5.7283 | 54.9894 | 54.9894 | 1 | 0 | 1 | 2.86
Auto/Sml Truck | Petrol | Medium | Multi-Pt FI | LEV | PCV/Tank | 80-161K km | 148 | 4.4877 | 8.8238 | 5.0642 | 4.4877 | 4.4877 | 1 | 24.1233 | 9.592 | 3.391 | 24.1233 | 24.1233 | 1 | 0 | 1 | 2.86
Auto/Sml Truck | Petrol | Medium | Multi-Pt FI | LEV | PCV/Tank | >161K km | 149 | 4.4628 | 8.8929 | 3.2664 | 4.4628 | 4.4628 | 1 | 14.556 | 6.1261 | 2.1059 | 14.556 | 14.556 | 1 | 0 | 1 | 2.86
Auto/Sml Truck | Petrol | Heavy | Multi-Pt FI | LEV | PCV/Tank | <79K km | 150 | 9.4518 | 15.7452 | 5.3231 | 9.4518 | 9.4518 | 1 | 65.5771 | 24.4439 | 6.368 | 65.5771 | 65.5771 | 1 | 0 | 1 | 2.86
Auto/Sml Truck | Petrol | Heavy | Multi-Pt FI | LEV | PCV/Tank | 80-161K km | 151 | 8.3043 | 15.8302 | 2.9684 | 8.3043 | 8.3043 | 1 | 26.6752 | 10.2765 | 3.389 | 26.6752 | 26.6752 | 1 | 0 | 1 | 2.86
Auto/Sml Truck | Petrol | Heavy | Multi-Pt FI | LEV | PCV/Tank | >161K km | 152 | 6.93 | 16.0358 | 2.0142 | 6.93 | 6.93 | 1 | 13.6489 | 6.1776 | 2.1565 | 13.6489 | 13.6489 | 1 | 0 | 1 | 2.86
Auto/Sml Truck | Petrol | Light | Multi-Pt FI | ULEV | PCV/Tank | <79K km | 153 | 22.2468 | 24.2683 | 28.2644 | 22.2468 | 22.2468 | 1 | 261.1901 | 25.4706 | 19.4692 | 261.1901 | 261.1901 | 1 | 0 | 1 | 2.86
Auto/Sml Truck | Petrol | Light | Multi-Pt FI | ULEV | PCV/Tank | 80-161K km | 154 | 12.1004 | 23.4017 | 13.3722 | 12.1004 | 12.1004 | 1 | 65.0454 | 9.9609 | 8.9659 | 65.0454 | 65.0454 | 1 | 0 | 1 | 2.86
Auto/Sml Truck | Petrol | Light | Multi-Pt FI | ULEV | PCV/Tank | >161K km | 155 | 10.4996 | 22.3046 | 7.5205 | 10.4996 | 10.4996 | 1 | 34.2459 | 6.2074 | 4.8582 | 34.2459 | 34.2459 | 1 | 0 | 1 | 2.86
Auto/Sml Truck | Petrol | Medium | Multi-Pt FI | ULEV | PCV/Tank | <79K km | 156 | 11.9867 | 15.726 | 13.9166 | 11.9867 | 11.9867 | 1 | 140.7302 | 24.7307 | 9.5803 | 140.7302 | 140.7302 | 1 | 0 | 1 | 2.86
Auto/Sml Truck | Petrol | Medium | Multi-Pt FI | ULEV | PCV/Tank | 80-161K km | 157 | 9.3806 | 13.6052 | 8.2472 | 9.3806 | 9.3806 | 1 | 50.4253 | 9.8811 | 5.5201 | 50.4253 | 50.4253 | 1 | 0 | 1 | 2.86
Auto/Sml Truck | Petrol | Medium | Multi-Pt FI | ULEV | PCV/Tank | >161K km | 158 | 8.302 | 11.8184 | 4.9994 | 8.302 | 8.302 | 1 | 27.0783 | 6.1759 | 3.2232 | 27.0783 | 27.0783 | 1 | 0 | 1 | 2.86
Auto/Sml Truck | Petrol | Heavy | Multi-Pt FI | ULEV | PCV/Tank | <79K km | 159 | 24.9817 | 28.8703 | 9.3952 | 24.9817 | 24.9817 | 1 | 173.3249 | 27.1203 | 11.2342 | 173.3249 | 173.3249 | 1 | 0 | 1 | 2.86
Auto/Sml Truck | Petrol | Heavy | Multi-Pt FI | ULEV | PCV/Tank | 80-161K km | 160 | 18.2244 | 25.2538 | 4.975 | 18.2244 | 18.2244 | 1 | 58.5408 | 10.3096 | 5.6773 | 58.5408 | 58.5408 | 1 | 0 | 1 | 2.86
Auto/Sml Truck | Petrol | Heavy | Multi-Pt FI | ULEV | PCV/Tank | >161K km | 161 | 13.1032 | 22.4828 | 3.1611 | 13.1032 | 13.1032 | 1 | 25.8074 | 6.1975 | 3.3829 | 25.8074 | 25.8074 | 1 | 0 | 1 | 2.86
Auto/Sml Truck | Petrol | Light | Multi-Pt FI | SULEV | PCV/Tank | <79K km | 162 | 31.7812 | 34.669 | 40.3777 | 31.7812 | 31.7812 | 1 | 373.1287 | 36.3866 | 27.8131 | 373.1287 | 373.1287 | 1 | 0 | 1 | 2.86
Auto/Sml Truck | Petrol | Light | Multi-Pt FI | SULEV | PCV/Tank | 80-161K km | 163 | 17.2863 | 33.431 | 19.1032 | 17.2863 | 17.2863 | 1 | 92.922 | 14.2299 | 12.8084 | 92.922 | 92.922 | 1 | 0 | 1 | 2.86
Auto/Sml Truck | Petrol | Light | Multi-Pt FI | SULEV | PCV/Tank | >161K km | 164 | 14.9994 | 31.8637 | 10.7436 | 14.9994 | 14.9994 | 1 | 48.9227 | 8.8677 | 6.9402 | 48.9227 | 48.9227 | 1 | 0 | 1 | 2.86
Auto/Sml Truck | Petrol | Medium | Multi-Pt FI | SULEV | PCV/Tank | <79K km | 165 | 17.1238 | 22.4657 | 19.8809 | 17.1238 | 17.1238 | 1 | 201.0432 | 35.3296 | 13.6862 | 201.0432 | 201.0432 | 1 | 0 | 1 | 2.86
Auto/Sml Truck | Petrol | Medium | Multi-Pt FI | SULEV | PCV/Tank | 80-161K km | 166 | 13.4009 | 19.436 | 11.7817 | 13.4009 | 13.4009 | 1 | 72.0361 | 14.1158 | 7.8858 | 72.0361 | 72.0361 | 1 | 0 | 1 | 2.86
Auto/Sml Truck | Petrol | Medium | Multi-Pt FI | SULEV | PCV/Tank | >161K km | 167 | 11.86 | 16.8835 | 7.1419 | 11.86 | 11.86 | 1 | 38.6832 | 8.8227 | 4.6046 | 38.6832 | 38.6832 | 1 | 0 | 1 | 2.86
Auto/Sml Truck | Petrol | Heavy | Multi-Pt FI | SULEV | PCV/Tank | <79K km | 168 | 35.6882 | 41.2432 | 13.4217 | 35.6882 | 35.6882 | 1 | 247.607 | 38.7432 | 16.0488 | 247.607 | 247.607 | 1 | 0 | 1 | 2.86
Auto/Sml Truck | Petrol | Heavy | Multi-Pt FI | SULEV | PCV/Tank | 80-161K km | 169 | 26.0349 | 36.0769 | 7.1071 | 26.0349 | 26.0349 | 1 | 83.6297 | 14.728 | 8.1104 | 83.6297 | 83.6297 | 1 | 0 | 1 | 2.86
Auto/Sml Truck | Petrol | Heavy | Multi-Pt FI | SULEV | PCV/Tank | >161K km | 170 | 18.7188 | 32.1183 | 4.5159 | 18.7188 | 18.7188 | 1 | 36.8677 | 8.8536 | 4.8327 | 36.8677 | 36.8677 | 1 | 0 | 1 | 2.86
Auto/Sml Truck | Petrol | Light | Multi-Pt FI | EuroI | PCV/Tank | <79K km | 171 | 3.5254 | 10.5104 | 2.9589 | 3.5254 | 3.5254 | 1 | 68.9829 | 32.0092 | 6.9398 | 68.9829 | 68.9829 | 1 | 0 | 1 | 2.86
Auto/Sml Truck | Petrol | Light | Multi-Pt FI | EuroI | PCV/Tank | 80-161K km | 172 | 3.5769 | 12.0374 | 2.9222 | 3.5769 | 3.5769 | 1 | 30.1044 | 14.9268 | 3.9068 | 30.1044 | 30.1044 | 1 | 0 | 1 | 2.86
Auto/Sml Truck | Petrol | Light | Multi-Pt FI | EuroI | PCV/Tank | >161K km | 173 | 3.6517 | 13.7929 | 2.8757 | 3.6517 | 3.6517 | 1 | 19.6179 | 9.7919 | 2.4278 | 19.6179 | 19.6179 | 1 | 0 | 1 | 2.86
Auto/Sml Truck | Petrol | Medium | Multi-Pt FI | EuroI | PCV/Tank | <79K km | 174 | 3.0076 | 6.7665 | 3.0859 | 3.0076 | 3.0076 | 1 | 49.7035 | 37.0336 | 5.6431 | 49.7035 | 49.7035 | 1 | 0 | 1 | 2.86
Auto/Sml Truck | Petrol | Medium | Multi-Pt FI | EuroI | PCV/Tank | 80-161K km | 175 | 3.5168 | 7.5174 | 3.2713 | 3.5168 | 3.5168 | 1 | 26.8003 | 32.9256 | 3.7345 | 26.8003 | 26.8003 | 1 | 0 | 1 | 2.86
Auto/Sml Truck | Petrol | Medium | Multi-Pt FI | EuroI | PCV/Tank | >161K km | 176 | 4.0481 | 8.2254 | 3.5494 | 4.0481 | 4.0481 | 1 | 18.6497 | 13.2164 | 2.5379 | 18.6497 | 18.6497 | 1 | 0 | 1 | 2.86
Auto/Sml Truck | Petrol | Heavy | Multi-Pt FI | EuroI | PCV/Tank | <79K km | 177 | 6.1053 | 11.2932 | 2.5249 | 6.1053 | 6.1053 | 1 | 59.6243 | 33.6711 | 8.0253 | 59.6243 | 59.6243 | 1 | 0 | 1 | 2.86
Auto/Sml Truck | Petrol | Heavy | Multi-Pt FI | EuroI | PCV/Tank | 80-161K km | 178 | 6.4547 | 11.9127 | 2.6765 | 6.4547 | 6.4547 | 1 | 29.3936 | 28.583 | 5.2162 | 29.3936 | 29.3936 | 1 | 0 | 1 | 2.86
Auto/Sml Truck | Petrol | Heavy | Multi-Pt FI | EuroI | PCV/Tank | >161K km | 179 | 6.6986 | 12.3606 | 2.9041 | 6.6986 | 6.6986 | 1 | 18.6354 | 10.9396 | 3.4551 | 18.6354 | 18.6354 | 1 | 0 | 1 | 2.86
Auto/Sml Truck | Petrol | Light | Multi-Pt FI | EuroII | PCV/Tank | <79K km | 180 | 3.5254 | 10.5104 | 2.9589 | 3.5254 | 3.5254 | 1 | 68.9829 | 32.0092 | 6.9398 | 68.9829 | 68.9829 | 1 | 0 | 1 | 2.86
Auto/Sml Truck | Petrol | Light | Multi-Pt FI | EuroII | PCV/Tank | 80-161K km | 181 | 3.5769 | 12.0374 | 2.9222 | 3.5769 | 3.5769 | 1 | 30.1044 | 14.9268 | 3.9068 | 30.1044 | 30.1044 | 1 | 0 | 1 | 2.86
Auto/Sml Truck | Petrol | Light | Multi-Pt FI | EuroII | PCV/Tank | >161K km | 182 | 3.6517 | 13.7929 | 2.8757 | 3.6517 | 3.6517 | 1 | 19.6179 | 9.7919 | 2.4278 | 19.6179 | 19.6179 | 1 | 0 | 1 | 2.86
Auto/Sml Truck | Petrol | Medium | Multi-Pt FI | EuroII | PCV/Tank | <79K km | 183 | 3.0076 | 6.7665 | 3.0859 | 3.0076 | 3.0076 | 1 | 49.7035 | 37.0336 | 5.6431 | 49.7035 | 49.7035 | 1 | 0 | 1 | 2.86
Auto/Sml Truck | Petrol | Medium | Multi-Pt FI | EuroII | PCV/Tank | 80-161K km | 184 | 3.5168 | 7.5174 | 3.2713 | 3.5168 | 3.5168 | 1 | 26.8003 | 32.9256 | 3.7345 | 26.8003 | 26.8003 | 1 | 0 | 1 | 2.86
Auto/Sml Truck | Petrol | Medium | Multi-Pt FI | EuroII | PCV/Tank | >161K km | 185 | 4.0481 | 8.2254 | 3.5494 | 4.0481 | 4.0481 | 1 | 18.6497 | 13.2164 | 2.5379 | 18.6497 | 18.6497 | 1 | 0 | 1 | 2.86
Auto/Sml Truck | Petrol | Heavy | Multi-Pt FI | EuroII | PCV/Tank | <79K km | 186 | 6.1053 | 11.2932 | 2.5249 | 6.1053 | 6.1053 | 1 | 59.6243 | 33.6711 | 8.0253 | 59.6243 | 59.6243 | 1 | 0 | 1 | 2.86
Auto/Sml Truck | Petrol | Heavy | Multi-Pt FI | EuroII | PCV/Tank | 80-161K km | 187 | 6.4547 | 11.9127 | 2.6765 | 6.4547 | 6.4547 | 1 | 29.3936 | 28.583 | 5.2162 | 29.3936 | 29.3936 | 1 | 0 | 1 | 2.86
Auto/Sml Truck | Petrol | Heavy | Multi-Pt FI | EuroII | PCV/Tank | >161K km | 188 | 6.6986 | 12.3606 | 2.9041 | 6.6986 | 6.6986 | 1 | 18.6354 | 10.9396 | 3.4551 | 18.6354 | 18.6354 | 1 | 0 | 1 | 2.86
Auto/Sml Truck | Petrol | Light | Multi-Pt FI | EuroIII | PCV/Tank | <79K km | 189 | 3.5254 | 10.5104 | 2.9589 | 3.5254 | 3.5254 | 1 | 68.9829 | 32.0092 | 6.9398 | 68.9829 | 68.9829 | 1 | 0 | 1 | 2.86
Auto/Sml Truck | Petrol | Light | Multi-Pt FI | EuroIII | PCV/Tank | 80-161K km | 190 | 3.5769 | 12.0374 | 2.9222 | 3.5769 | 3.5769 | 1 | 30.1044 | 14.9268 | 3.9068 | 30.1044 | 30.1044 | 1 | 0 | 1 | 2.86
Auto/Sml Truck | Petrol | Light | Multi-Pt FI | EuroIII | PCV/Tank | >161K km | 191 | 3.6517 | 13.7929 | 2.8757 | 3.6517 | 3.6517 | 1 | 19.6179 | 9.7919 | 2.4278 | 19.6179 | 19.6179 | 1 | 0 | 1 | 2.86
Auto/Sml Truck | Petrol | Medium | Multi-Pt FI | EuroIII | PCV/Tank | <79K km | 192 | 3.0076 | 6.7665 | 3.0859 | 3.0076 | 3.0076 | 1 | 49.7035 | 37.0336 | 5.6431 | 49.7035 | 49.7035 | 1 | 0 | 1 | 2.86
Auto/Sml Truck | Petrol | Medium | Multi-Pt FI | EuroIII | PCV/Tank | 80-161K km | 193 | 3.5168 | 7.5174 | 3.2713 | 3.5168 | 3.5168 | 1 | 26.8003 | 32.9256 | 3.7345 | 26.8003 | 26.8003 | 1 | 0 | 1 | 2.86
Auto/Sml Truck | Petrol | Medium | Multi-Pt FI | EuroIII | PCV/Tank | >161K km | 194 | 4.0481 | 8.2254 | 3.5494 | 4.0481 | 4.0481 | 1 | 18.6497 | 13.2164 | 2.5379 | 18.6497 | 18.6497 | 1 | 0 | 1 | 2.86
Auto/Sml Truck | Petrol | Heavy | Multi-Pt FI | EuroIII | PCV/Tank | <79K km | 195 | 6.1053 | 11.2932 | 2.5249 | 6.1053 | 6.1053 | 1 | 59.6243 | 33.6711 | 8.0253 | 59.6243 | 59.6243 | 1 | 0 | 1 | 2.86
Auto/Sml Truck | Petrol | Heavy | Multi-Pt FI | EuroIII | PCV/Tank | 80-161K km | 196 | 6.4547 | 11.9127 | 2.6765 | 6.4547 | 6.4547 | 1 | 29.3936 | 28.583 | 5.2162 | 29.3936 | 29.3936 | 1 | 0 | 1 | 2.86
Auto/Sml Truck | Petrol | Heavy | Multi-Pt FI | EuroIII | PCV/Tank | >161K km | 197 | 6.6986 | 12.3606 | 2.9041 | 6.6986 | 6.6986 | 1 | 18.6354 | 10.9396 | 3.4551 | 18.6354 | 18.6354 | 1 | 0 | 1 | 2.86
Auto/Sml Truck | Petrol | Light | Multi-Pt FI | EuroIV | PCV/Tank | <79K km | 198 | 7.0509 | 24.1739 | 5.548 | 3.5254 | 7.0509 | 1 | 137.9658 | 73.6212 | 13.0121 | 68.9829 | 137.9658 | 1 | 0 | 1 | 2.86
Auto/Sml Truck | Petrol | Light | Multi-Pt FI | EuroIV | PCV/Tank | 80-161K km | 199 | 7.1539 | 27.686 | 5.4792 | 3.5769 | 7.1539 | 1 | 60.2088 | 34.3317 | 7.3253 | 30.1044 | 60.2088 | 1 | 0 | 1 | 2.86
Auto/Sml Truck | Petrol | Light | Multi-Pt FI | EuroIV | PCV/Tank | >161K km | 200 | 7.3034 | 31.7236 | 5.392 | 3.6517 | 7.3034 | 1 | 39.2359 | 22.5213 | 4.5521 | 19.6179 | 39.2359 | 1 | 0 | 1 | 2.86
Auto/Sml Truck | Petrol | Medium | Multi-Pt FI | EuroIV | PCV/Tank | <79K km | 201 | 6.0152 | 15.563 | 5.7861 | 3.0076 | 6.0152 | 1 | 99.407 | 85.1773 | 10.5808 | 49.7035 | 99.407 | 1 | 0 | 1 | 2.86
Auto/Sml Truck | Petrol | Medium | Multi-Pt FI | EuroIV | PCV/Tank | 80-161K km | 202 | 7.0336 | 17.2901 | 6.1337 | 3.5168 | 7.0336 | 1 | 53.6005 | 75.7288 | 7.0021 | 26.8003 | 53.6005 | 1 | 0 | 1 | 2.86
Auto/Sml Truck | Petrol | Medium | Multi-Pt FI | EuroIV | PCV/Tank | >161K km | 203 | 8.0961 | 18.9185 | 6.6551 | 4.0481 | 8.0961 | 1 | 37.2994 | 30.3977 | 4.7587 | 18.6497 | 37.2994 | 1 | 0 | 1 | 2.86
Auto/Sml Truck | Petrol | Heavy | Multi-Pt FI | EuroIV | PCV/Tank | <79K km | 204 | 12.2106 | 25.9744 | 4.7341 | 6.1053 | 12.2106 | 1 | 119.2486 | 77.4435 | 15.0474 | 59.6243 | 119.2486 | 1 | 0 | 1 | 2.86
Auto/Sml Truck | Petrol | Heavy | Multi-Pt FI | EuroIV | PCV/Tank | 80-161K km | 205 | 12.9093 | 27.3992 | 5.0185 | 6.4547 | 12.9093 | 1 | 58.7872 | 65.7408 | 9.7803 | 29.3936 | 58.7872 | 1 | 0 | 1 | 2.86
Auto/Sml Truck | Petrol | Heavy | Multi-Pt FI | EuroIV | PCV/Tank | >161K km | 206 | 13.3972 | 28.4294 | 5.4451 | 6.6986 | 13.3972 | 1 | 37.2708 | 25.161 | 6.4783 | 18.6354 | 37.2708 | 1 | 0 | 1 | 2.86
Auto/Sml Truck | Petrol | Light | Multi-Pt FI | Hybrid | PCV/Tank | <79K km | 207 | 31.7812 | 34.669 | 40.3777 | 31.7812 | 31.7812 | 1 | 373.1287 | 36.3866 | 27.8131 | 373.1287 | 373.1287 | 1 | 0 | 1 | 2.86
Auto/Sml Truck | Petrol | Light | Multi-Pt FI | Hybrid | PCV/Tank | 80-161K km | 208 | 17.2863 | 33.431 | 19.1032 | 17.2863 | 17.2863 | 1 | 92.922 | 14.2299 | 12.8084 | 92.922 | 92.922 | 1 | 0 | 1 | 2.86
Auto/Sml Truck | Petrol | Light | Multi-Pt FI | Hybrid | PCV/Tank | >161K km | 209 | 14.9994 | 31.8637 | 10.7436 | 14.9994 | 14.9994 | 1 | 48.9227 | 8.8677 | 6.9402 | 48.9227 | 48.9227 | 1 | 0 | 1 | 2.86
Auto/Sml Truck | Petrol | Medium | Multi-Pt FI | Hybrid | PCV/Tank | <79K km | 210 | 17.1238 | 22.4657 | 19.8809 | 17.1238 | 17.1238 | 1 | 201.0432 | 35.3296 | 13.6862 | 201.0432 | 201.0432 | 1 | 0 | 1 | 2.86
Auto/Sml Truck | Petrol | Medium | Multi-Pt FI | Hybrid | PCV/Tank | 80-161K km | 211 | 13.4009 | 19.436 | 11.7817 | 13.4009 | 13.4009 | 1 | 72.0361 | 14.1158 | 7.8858 | 72.0361 | 72.0361 | 1 | 0 | 1 | 2.86
Auto/Sml Truck | Petrol | Medium | Multi-Pt FI | Hybrid | PCV/Tank | >161K km | 212 | 11.86 | 16.8835 | 7.1419 | 11.86 | 11.86 | 1 | 38.6832 | 8.8227 | 4.6046 | 38.6832 | 38.6832 | 1 | 0 | 1 | 2.86
Auto/Sml Truck | Petrol | Heavy | Multi-Pt FI | Hybrid | PCV/Tank | <79K km | 213 | 35.6882 | 41.2432 | 13.4217 | 35.6882 | 35.6882 | 1 | 247.607 | 38.7432 | 16.0488 | 247.607 | 247.607 | 1 | 0 | 1 | 2.86
Auto/Sml Truck | Petrol | Heavy | Multi-Pt FI | Hybrid | PCV/Tank | 80-161K km | 214 | 26.0349 | 36.0769 | 7.1071 | 26.0349 | 26.0349 | 1 | 83.6297 | 14.728 | 8.1104 | 83.6297 | 83.6297 | 1 | 0 | 1 | 2.86
Auto/Sml Truck | Petrol | Heavy | Multi-Pt FI | Hybrid | PCV/Tank | >161K km | 215 | 18.7188 | 32.1183 | 4.5159 | 18.7188 | 18.7188 | 1 | 36.8677 | 8.8536 | 4.8327 | 36.8677 | 36.8677 | 1 | 0 | 1 | 2.86
Auto/Sml Truck | NG Retrofit | Light | Carb/Mixer | None | PCV | <79K km | 216 | 1 | 1 | 1 | 1 | 1 | 1 | 1 | 1 | 1 | 1 | 1 | 1 | 0 | 1 | 2.86
Auto/Sml Truck | NG Retrofit | Light | Carb/Mixer | None | PCV | 80-161K km | 217 | 1 | 1 | 1 | 1 | 1 | 1 | 1 | 1 | 1 | 1 | 1 | 1 | 0 | 1 | 2.86
Auto/Sml Truck | NG Retrofit | Light | Carb/Mixer | None | PCV | >161K km | 218 | 1 | 1 | 1 | 1 | 1 | 1 | 1 | 1 | 1 | 1 | 1 | 1 | 0 | 1 | 2.86
Auto/Sml Truck | NG Retrofit | Medium | Carb/Mixer | None | PCV | <79K km | 219 | 1 | 1 | 1 | 1 | 1 | 1 | 1 | 1 | 1 | 1 | 1 | 1 | 0 | 1 | 2.86
Auto/Sml Truck | NG Retrofit | Medium | Carb/Mixer | None | PCV | 80-161K km | 220 | 1 | 1 | 1 | 1 | 1 | 1 | 1 | 1 | 1 | 1 | 1 | 1 | 0 | 1 | 2.86
Auto/Sml Truck | NG Retrofit | Medium | Carb/Mixer | None | PCV | >161K km | 221 | 1 | 1 | 1 | 1 | 1 | 1 | 1 | 1 | 1 | 1 | 1 | 1 | 0 | 1 | 2.86
Auto/Sml Truck | NG Retrofit | Heavy | Carb/Mixer | None | PCV | <79K km | 222 | 1 | 1 | 1 | 1 | 1 | 1 | 1 | 1 | 1 | 1 | 1 | 1 | 0 | 1 | 2.86
Auto/Sml Truck | NG Retrofit | Heavy | Carb/Mixer | None | PCV | 80-161K km | 223 | 1 | 1 | 1 | 1 | 1 | 1 | 1 | 1 | 1 | 1 | 1 | 1 | 0 | 1 | 2.86
Auto/Sml Truck | NG Retrofit | Heavy | Carb/Mixer | None | PCV | >161K km | 224 | 1 | 1 | 1 | 1 | 1 | 1 | 1 | 1 | 1 | 1 | 1 | 1 | 0 | 1 | 2.86
Auto/Sml Truck | NG Retrofit | Light | Carb/Mixer | 2-Way | PCV | <79K km | 225 | 1 | 1 | 1 | 1 | 1 | 1 | 1 | 1 | 1 | 1 | 1 | 1 | 0 | 1 | 2.86
Auto/Sml Truck | NG Retrofit | Light | Carb/Mixer | 2-Way | PCV | 80-161K km | 226 | 1 | 1 | 1 | 1 | 1 | 1 | 1 | 1 | 1 | 1 | 1 | 1 | 0 | 1 | 2.86
Auto/Sml Truck | NG Retrofit | Light | Carb/Mixer | 2-Way | PCV | >161K km | 227 | 1 | 1 | 1 | 1 | 1 | 1 | 1 | 1 | 1 | 1 | 1 | 1 | 0 | 1 | 2.86
Auto/Sml Truck | NG Retrofit | Medium | Carb/Mixer | 2-Way | PCV | <79K km | 228 | 1 | 1 | 1 | 1 | 1 | 1 | 1 | 1 | 1 | 1 | 1 | 1 | 0 | 1 | 2.86
Auto/Sml Truck | NG Retrofit | Medium | Carb/Mixer | 2-Way | PCV | 80-161K km | 229 | 1 | 1 | 1 | 1 | 1 | 1 | 1 | 1 | 1 | 1 | 1 | 1 | 0 | 1 | 2.86
Auto/Sml Truck | NG Retrofit | Medium | Carb/Mixer | 2-Way | PCV | >161K km | 230 | 1 | 1 | 1 | 1 | 1 | 1 | 1 | 1 | 1 | 1 | 1 | 1 | 0 | 1 | 2.86
Auto/Sml Truck | NG Retrofit | Heavy | Carb/Mixer | 2-Way | PCV | <79K km | 231 | 1 | 1 | 1 | 1 | 1 | 1 | 1 | 1 | 1 | 1 | 1 | 1 | 0 | 1 | 2.86
Auto/Sml Truck | NG Retrofit | Heavy | Carb/Mixer | 2-Way | PCV | 80-161K km | 232 | 1 | 1 | 1 | 1 | 1 | 1 | 1 | 1 | 1 | 1 | 1 | 1 | 0 | 1 | 2.86
Auto/Sml Truck | NG Retrofit | Heavy | Carb/Mixer | 2-Way | PCV | >161K km | 233 | 1 | 1 | 1 | 1 | 1 | 1 | 1 | 1 | 1 | 1 | 1 | 1 | 0 | 1 | 2.86
Auto/Sml Truck | NG Retrofit | Light | Carb/Mixer | 2-Way/EGR | PCV | <79K km | 234 | 1 | 1 | 1 | 1 | 1 | 1 | 1 | 1 | 1 | 1 | 1 | 1 | 0 | 1 | 2.86
Auto/Sml Truck | NG Retrofit | Light | Carb/Mixer | 2-Way/EGR | PCV | 80-161K km | 235 | 1 | 1 | 1 | 1 | 1 | 1 | 1 | 1 | 1 | 1 | 1 | 1 | 0 | 1 | 2.86
Auto/Sml Truck | NG Retrofit | Light | Carb/Mixer | 2-Way/EGR | PCV | >161K km | 236 | 1 | 1 | 1 | 1 | 1 | 1 | 1 | 1 | 1 | 1 | 1 | 1 | 0 | 1 | 2.86
Auto/Sml Truck | NG Retrofit | Medium | Carb/Mixer | 2-Way/EGR | PCV | <79K km | 237 | 1 | 1 | 1 | 1 | 1 | 1 | 1 | 1 | 1 | 1 | 1 | 1 | 0 | 1 | 2.86
Auto/Sml Truck | NG Retrofit | Medium | Carb/Mixer | 2-Way/EGR | PCV | 80-161K km | 238 | 1 | 1 | 1 | 1 | 1 | 1 | 1 | 1 | 1 | 1 | 1 | 1 | 0 | 1 | 2.86
Auto/Sml Truck | NG Retrofit | Medium | Carb/Mixer | 2-Way/EGR | PCV | >161K km | 239 | 1 | 1 | 1 | 1 | 1 | 1 | 1 | 1 | 1 | 1 | 1 | 1 | 0 | 1 | 2.86
Auto/Sml Truck | NG Retrofit | Heavy | Carb/Mixer | 2-Way/EGR | PCV | <79K km | 240 | 1 | 1 | 1 | 1 | 1 | 1 | 1 | 1 | 1 | 1 | 1 | 1 | 0 | 1 | 2.86
Auto/Sml Truck | NG Retrofit | Heavy | Carb/Mixer | 2-Way/EGR | PCV | 80-161K km | 241 | 1 | 1 | 1 | 1 | 1 | 1 | 1 | 1 | 1 | 1 | 1 | 1 | 0 | 1 | 2.86
Auto/Sml Truck | NG Retrofit | Heavy | Carb/Mixer | 2-Way/EGR | PCV | >161K km | 242 | 1 | 1 | 1 | 1 | 1 | 1 | 1 | 1 | 1 | 1 | 1 | 1 | 0 | 1 | 2.86
Auto/Sml Truck | NG Retrofit | Light | Carb/Mixer | 3-Way | PCV | <79K km | 243 | 1 | 1 | 1 | 1 | 1 | 1 | 1 | 1 | 1 | 1 | 1 | 1 | 0 | 1 | 2.86
Auto/Sml Truck | NG Retrofit | Light | Carb/Mixer | 3-Way | PCV | 80-161K km | 244 | 1 | 1 | 1 | 1 | 1 | 1 | 1 | 1 | 1 | 1 | 1 | 1 | 0 | 1 | 2.86
Auto/Sml Truck | NG Retrofit | Light | Carb/Mixer | 3-Way | PCV | >161K km | 245 | 1 | 1 | 1 | 1 | 1 | 1 | 1 | 1 | 1 | 1 | 1 | 1 | 0 | 1 | 2.86
Auto/Sml Truck | NG Retrofit | Medium | Carb/Mixer | 3-Way | PCV | <79K km | 246 | 1 | 1 | 1 | 1 | 1 | 1 | 1 | 1 | 1 | 1 | 1 | 1 | 0 | 1 | 2.86
Auto/Sml Truck | NG Retrofit | Medium | Carb/Mixer | 3-Way | PCV | 80-161K km | 247 | 1 | 1 | 1 | 1 | 1 | 1 | 1 | 1 | 1 | 1 | 1 | 1 | 0 | 1 | 2.86
Auto/Sml Truck | NG Retrofit | Medium | Carb/Mixer | 3-Way | PCV | >161K km | 248 | 1 | 1 | 1 | 1 | 1 | 1 | 1 | 1 | 1 | 1 | 1 | 1 | 0 | 1 | 2.86
Auto/Sml Truck | NG Retrofit | Heavy | Carb/Mixer | 3-Way | PCV | <79K km | 249 | 1 | 1 | 1 | 1 | 1 | 1 | 1 | 1 | 1 | 1 | 1 | 1 | 0 | 1 | 2.86
Auto/Sml Truck | NG Retrofit | Heavy | Carb/Mixer | 3-Way | PCV | 80-161K km | 250 | 1 | 1 | 1 | 1 | 1 | 1 | 1 | 1 | 1 | 1 | 1 | 1 | 0 | 1 | 2.86
Auto/Sml Truck | NG Retrofit | Heavy | Carb/Mixer | 3-Way | PCV | >161K km | 251 | 1 | 1 | 1 | 1 | 1 | 1 | 1 | 1 | 1 | 1 | 1 | 1 | 0 | 1 | 2.86
Auto/Sml Truck | NG Retrofit | Light | Carb/Mixer | 3-Way/EGR | PCV | <79K km | 252 | 1 | 1 | 1 | 1 | 1 | 1 | 1 | 1 | 1 | 1 | 1 | 1 | 0 | 1 | 2.86
Auto/Sml Truck | NG Retrofit | Light | Carb/Mixer | 3-Way/EGR | PCV | 80-161K km | 253 | 1 | 1 | 1 | 1 | 1 | 1 | 1 | 1 | 1 | 1 | 1 | 1 | 0 | 1 | 2.86
Auto/Sml Truck | NG Retrofit | Light | Carb/Mixer | 3-Way/EGR | PCV | >161K km | 254 | 1 | 1 | 1 | 1 | 1 | 1 | 1 | 1 | 1 | 1 | 1 | 1 | 0 | 1 | 2.86
Auto/Sml Truck | NG Retrofit | Medium | Carb/Mixer | 3-Way/EGR | PCV | <79K km | 255 | 1 | 1 | 1 | 1 | 1 | 1 | 1 | 1 | 1 | 1 | 1 | 1 | 0 | 1 | 2.86
Auto/Sml Truck | NG Retrofit | Medium | Carb/Mixer | 3-Way/EGR | PCV | 80-161K km | 256 | 1 | 1 | 1 | 1 | 1 | 1 | 1 | 1 | 1 | 1 | 1 | 1 | 0 | 1 | 2.86
Auto/Sml Truck | NG Retrofit | Medium | Carb/Mixer | 3-Way/EGR | PCV | >161K km | 257 | 1 | 1 | 1 | 1 | 1 | 1 | 1 | 1 | 1 | 1 | 1 | 1 | 0 | 1 | 2.86
Auto/Sml Truck | NG Retrofit | Heavy | Carb/Mixer | 3-Way/EGR | PCV | <79K km | 258 | 1 | 1 | 1 | 1 | 1 | 1 | 1 | 1 | 1 | 1 | 1 | 1 | 0 | 1 | 2.86
Auto/Sml Truck | NG Retrofit | Heavy | Carb/Mixer | 3-Way/EGR | PCV | 80-161K km | 259 | 1 | 1 | 1 | 1 | 1 | 1 | 1 | 1 | 1 | 1 | 1 | 1 | 0 | 1 | 2.86
Auto/Sml Truck | NG Retrofit | Heavy | Carb/Mixer | 3-Way/EGR | PCV | >161K km | 260 | 1 | 1 | 1 | 1 | 1 | 1 | 1 | 1 | 1 | 1 | 1 | 1 | 0 | 1 | 2.86
Auto/Sml Truck | Natural Gas | Light | Carb/Mixer | None | PCV | <79K km | 261 | 1 | 1 | 1 | 1 | 1 | 1 | 1 | 1 | 1 | 1 | 1 | 1 | 0 | 1 | 2.86
Auto/Sml Truck | Natural Gas | Light | Carb/Mixer | None | PCV | 80-161K km | 262 | 1 | 1 | 1 | 1 | 1 | 1 | 1 | 1 | 1 | 1 | 1 | 1 | 0 | 1 | 2.86
Auto/Sml Truck | Natural Gas | Light | Carb/Mixer | None | PCV | >161K km | 263 | 1 | 1 | 1 | 1 | 1 | 1 | 1 | 1 | 1 | 1 | 1 | 1 | 0 | 1 | 2.86
Auto/Sml Truck | Natural Gas | Medium | Carb/Mixer | None | PCV | <79K km | 264 | 1 | 1 | 1 | 1 | 1 | 1 | 1 | 1 | 1 | 1 | 1 | 1 | 0 | 1 | 2.86
Auto/Sml Truck | Natural Gas | Medium | Carb/Mixer | None | PCV | 80-161K km | 265 | 1 | 1 | 1 | 1 | 1 | 1 | 1 | 1 | 1 | 1 | 1 | 1 | 0 | 1 | 2.86
Auto/Sml Truck | Natural Gas | Medium | Carb/Mixer | None | PCV | >161K km | 266 | 1 | 1 | 1 | 1 | 1 | 1 | 1 | 1 | 1 | 1 | 1 | 1 | 0 | 1 | 2.86
Auto/Sml Truck | Natural Gas | Heavy | Carb/Mixer | None | PCV | <79K km | 267 | 1 | 1 | 1 | 1 | 1 | 1 | 1 | 1 | 1 | 1 | 1 | 1 | 0 | 1 | 2.86
Auto/Sml Truck | Natural Gas | Heavy | Carb/Mixer | None | PCV | 80-161K km | 268 | 1 | 1 | 1 | 1 | 1 | 1 | 1 | 1 | 1 | 1 | 1 | 1 | 0 | 1 | 2.86
Auto/Sml Truck | Natural Gas | Heavy | Carb/Mixer | None | PCV | >161K km | 269 | 1 | 1 | 1 | 1 | 1 | 1 | 1 | 1 | 1 | 1 | 1 | 1 | 0 | 1 | 2.86
Auto/Sml Truck | Natural Gas | Light | Carb/Mixer | 2-Way | PCV | <79K km | 270 | 1 | 1 | 1 | 1 | 1 | 1 | 1 | 1 | 1 | 1 | 1 | 1 | 0 | 1 | 2.86
Auto/Sml Truck | Natural Gas | Light | Carb/Mixer | 2-Way | PCV | 80-161K km | 271 | 1 | 1 | 1 | 1 | 1 | 1 | 1 | 1 | 1 | 1 | 1 | 1 | 0 | 1 | 2.86
Auto/Sml Truck | Natural Gas | Light | Carb/Mixer | 2-Way | PCV | >161K km | 272 | 1 | 1 | 1 | 1 | 1 | 1 | 1 | 1 | 1 | 1 | 1 | 1 | 0 | 1 | 2.86
Auto/Sml Truck | Natural Gas | Medium | Carb/Mixer | 2-Way | PCV | <79K km | 273 | 1 | 1 | 1 | 1 | 1 | 1 | 1 | 1 | 1 | 1 | 1 | 1 | 0 | 1 | 2.86
Auto/Sml Truck | Natural Gas | Medium | Carb/Mixer | 2-Way | PCV | 80-161K km | 274 | 1 | 1 | 1 | 1 | 1 | 1 | 1 | 1 | 1 | 1 | 1 | 1 | 0 | 1 | 2.86
Auto/Sml Truck | Natural Gas | Medium | Carb/Mixer | 2-Way | PCV | >161K km | 275 | 1 | 1 | 1 | 1 | 1 | 1 | 1 | 1 | 1 | 1 | 1 | 1 | 0 | 1 | 2.86
Auto/Sml Truck | Natural Gas | Heavy | Carb/Mixer | 2-Way | PCV | <79K km | 276 | 1 | 1 | 1 | 1 | 1 | 1 | 1 | 1 | 1 | 1 | 1 | 1 | 0 | 1 | 2.86
Auto/Sml Truck | Natural Gas | Heavy | Carb/Mixer | 2-Way | PCV | 80-161K km | 277 | 1 | 1 | 1 | 1 | 1 | 1 | 1 | 1 | 1 | 1 | 1 | 1 | 0 | 1 | 2.86
Auto/Sml Truck | Natural Gas | Heavy | Carb/Mixer | 2-Way | PCV | >161K km | 278 | 1 | 1 | 1 | 1 | 1 | 1 | 1 | 1 | 1 | 1 | 1 | 1 | 0 | 1 | 2.86
Auto/Sml Truck | Natural Gas | Light | Carb/Mixer | 2-Way/EGR | PCV | <79K km | 279 | 1 | 1 | 1 | 1 | 1 | 1 | 1 | 1 | 1 | 1 | 1 | 1 | 0 | 1 | 2.86
Auto/Sml Truck | Natural Gas | Light | Carb/Mixer | 2-Way/EGR | PCV | 80-161K km | 280 | 1 | 1 | 1 | 1 | 1 | 1 | 1 | 1 | 1 | 1 | 1 | 1 | 0 | 1 | 2.86
Auto/Sml Truck | Natural Gas | Light | Carb/Mixer | 2-Way/EGR | PCV | >161K km | 281 | 1 | 1 | 1 | 1 | 1 | 1 | 1 | 1 | 1 | 1 | 1 | 1 | 0 | 1 | 2.86
Auto/Sml Truck | Natural Gas | Medium | Carb/Mixer | 2-Way/EGR | PCV | <79K km | 282 | 1 | 1 | 1 | 1 | 1 | 1 | 1 | 1 | 1 | 1 | 1 | 1 | 0 | 1 | 2.86
Auto/Sml Truck | Natural Gas | Medium | Carb/Mixer | 2-Way/EGR | PCV | 80-161K km | 283 | 1 | 1 | 1 | 1 | 1 | 1 | 1 | 1 | 1 | 1 | 1 | 1 | 0 | 1 | 2.86
Auto/Sml Truck | Natural Gas | Medium | Carb/Mixer | 2-Way/EGR | PCV | >161K km | 284 | 1 | 1 | 1 | 1 | 1 | 1 | 1 | 1 | 1 | 1 | 1 | 1 | 0 | 1 | 2.86
Auto/Sml Truck | Natural Gas | Heavy | Carb/Mixer | 2-Way/EGR | PCV | <79K km | 285 | 1 | 1 | 1 | 1 | 1 | 1 | 1 | 1 | 1 | 1 | 1 | 1 | 0 | 1 | 2.86
Auto/Sml Truck | Natural Gas | Heavy | Carb/Mixer | 2-Way/EGR | PCV | 80-161K km | 286 | 1 | 1 | 1 | 1 | 1 | 1 | 1 | 1 | 1 | 1 | 1 | 1 | 0 | 1 | 2.86
Auto/Sml Truck | Natural Gas | Heavy | Carb/Mixer | 2-Way/EGR | PCV | >161K km | 287 | 1 | 1 | 1 | 1 | 1 | 1 | 1 | 1 | 1 | 1 | 1 | 1 | 0 | 1 | 2.86
Auto/Sml Truck | Natural Gas | Light | Carb/Mixer | 3-Way | PCV | <79K km | 288 | 1 | 1 | 1 | 1 | 1 | 1 | 1 | 1 | 1 | 1 | 1 | 1 | 0 | 1 | 2.86
Auto/Sml Truck | Natural Gas | Light | Carb/Mixer | 3-Way | PCV | 80-161K km | 289 | 1 | 1 | 1 | 1 | 1 | 1 | 1 | 1 | 1 | 1 | 1 | 1 | 0 | 1 | 2.86
Auto/Sml Truck | Natural Gas | Light | Carb/Mixer | 3-Way | PCV | >161K km | 290 | 1 | 1 | 1 | 1 | 1 | 1 | 1 | 1 | 1 | 1 | 1 | 1 | 0 | 1 | 2.86
Auto/Sml Truck | Natural Gas | Medium | Carb/Mixer | 3-Way | PCV | <79K km | 291 | 1 | 1 | 1 | 1 | 1 | 1 | 1 | 1 | 1 | 1 | 1 | 1 | 0 | 1 | 2.86
Auto/Sml Truck | Natural Gas | Medium | Carb/Mixer | 3-Way | PCV | 80-161K km | 292 | 1 | 1 | 1 | 1 | 1 | 1 | 1 | 1 | 1 | 1 | 1 | 1 | 0 | 1 | 2.86
Auto/Sml Truck | Natural Gas | Medium | Carb/Mixer | 3-Way | PCV | >161K km | 293 | 1 | 1 | 1 | 1 | 1 | 1 | 1 | 1 | 1 | 1 | 1 | 1 | 0 | 1 | 2.86
Auto/Sml Truck | Natural Gas | Heavy | Carb/Mixer | 3-Way | PCV | <79K km | 294 | 1 | 1 | 1 | 1 | 1 | 1 | 1 | 1 | 1 | 1 | 1 | 1 | 0 | 1 | 2.86
Auto/Sml Truck | Natural Gas | Heavy | Carb/Mixer | 3-Way | PCV | 80-161K km | 295 | 1 | 1 | 1 | 1 | 1 | 1 | 1 | 1 | 1 | 1 | 1 | 1 | 0 | 1 | 2.86
Auto/Sml Truck | Natural Gas | Heavy | Carb/Mixer | 3-Way | PCV | >161K km | 296 | 1 | 1 | 1 | 1 | 1 | 1 | 1 | 1 | 1 | 1 | 1 | 1 | 0 | 1 | 2.86
Auto/Sml Truck | Natural Gas | Light | Carb/Mixer | 3-Way/EGR | PCV | <79K km | 297 | 1 | 1 | 1 | 1 | 1 | 1 | 1 | 1 | 1 | 1 | 1 | 1 | 0 | 1 | 2.86
Auto/Sml Truck | Natural Gas | Light | Carb/Mixer | 3-Way/EGR | PCV | 80-161K km | 298 | 1 | 1 | 1 | 1 | 1 | 1 | 1 | 1 | 1 | 1 | 1 | 1 | 0 | 1 | 2.86
Auto/Sml Truck | Natural Gas | Light | Carb/Mixer | 3-Way/EGR | PCV | >161K km | 299 | 1 | 1 | 1 | 1 | 1 | 1 | 1 | 1 | 1 | 1 | 1 | 1 | 0 | 1 | 2.86
Auto/Sml Truck | Natural Gas | Medium | Carb/Mixer | 3-Way/EGR | PCV | <79K km | 300 | 1 | 1 | 1 | 1 | 1 | 1 | 1 | 1 | 1 | 1 | 1 | 1 | 0 | 1 | 2.86
Auto/Sml Truck | Natural Gas | Medium | Carb/Mixer | 3-Way/EGR | PCV | 80-161K km | 301 | 1 | 1 | 1 | 1 | 1 | 1 | 1 | 1 | 1 | 1 | 1 | 1 | 0 | 1 | 2.86
Auto/Sml Truck | Natural Gas | Medium | Carb/Mixer | 3-Way/EGR | PCV | >161K km | 302 | 1 | 1 | 1 | 1 | 1 | 1 | 1 | 1 | 1 | 1 | 1 | 1 | 0 | 1 | 2.86
Auto/Sml Truck | Natural Gas | Heavy | Carb/Mixer | 3-Way/EGR | PCV | <79K km | 303 | 1 | 1 | 1 | 1 | 1 | 1 | 1 | 1 | 1 | 1 | 1 | 1 | 0 | 1 | 2.86
Auto/Sml Truck | Natural Gas | Heavy | Carb/Mixer | 3-Way/EGR | PCV | 80-161K km | 304 | 1 | 1 | 1 | 1 | 1 | 1 | 1 | 1 | 1 | 1 | 1 | 1 | 0 | 1 | 2.86
Auto/Sml Truck | Natural Gas | Heavy | Carb/Mixer | 3-Way/EGR | PCV | >161K km | 305 | 1 | 1 | 1 | 1 | 1 | 1 | 1 | 1 | 1 | 1 | 1 | 1 | 0 | 1 | 2.86
Auto/Sml Truck | Natural Gas | Light | FI | 3-Way | PCV | <79K km | 306 | 1 | 1 | 1 | 1 | 1 | 1 | 1 | 1 | 1 | 1 | 1 | 1 | 0 | 1 | 2.86
Auto/Sml Truck | Natural Gas | Light | FI | 3-Way | PCV | 80-161K km | 307 | 1 | 1 | 1 | 1 | 1 | 1 | 1 | 1 | 1 | 1 | 1 | 1 | 0 | 1 | 2.86
Auto/Sml Truck | Natural Gas | Light | FI | 3-Way | PCV | >161K km | 308 | 1 | 1 | 1 | 1 | 1 | 1 | 1 | 1 | 1 | 1 | 1 | 1 | 0 | 1 | 2.86
Auto/Sml Truck | Natural Gas | Medium | FI | 3-Way | PCV | <79K km | 309 | 1 | 1 | 1 | 1 | 1 | 1 | 1 | 1 | 1 | 1 | 1 | 1 | 0 | 1 | 2.86
Auto/Sml Truck | Natural Gas | Medium | FI | 3-Way | PCV | 80-161K km | 310 | 1 | 1 | 1 | 1 | 1 | 1 | 1 | 1 | 1 | 1 | 1 | 1 | 0 | 1 | 2.86
Auto/Sml Truck | Natural Gas | Medium | FI | 3-Way | PCV | >161K km | 311 | 1 | 1 | 1 | 1 | 1 | 1 | 1 | 1 | 1 | 1 | 1 | 1 | 0 | 1 | 2.86
Auto/Sml Truck | Natural Gas | Heavy | FI | 3-Way | PCV | <79K km | 312 | 1 | 1 | 1 | 1 | 1 | 1 | 1 | 1 | 1 | 1 | 1 | 1 | 0 | 1 | 2.86
Auto/Sml Truck | Natural Gas | Heavy | FI | 3-Way | PCV | 80-161K km | 313 | 1 | 1 | 1 | 1 | 1 | 1 | 1 | 1 | 1 | 1 | 1 | 1 | 0 | 1 | 2.86
Auto/Sml Truck | Natural Gas | Heavy | FI | 3-Way | PCV | >161K km | 314 | 1 | 1 | 1 | 1 | 1 | 1 | 1 | 1 | 1 | 1 | 1 | 1 | 0 | 1 | 2.86
Auto/Sml Truck | Natural Gas | Light | FI | 3-Way/EGR | PCV | <79K km | 315 | 1 | 1 | 1 | 1 | 1 | 1 | 1 | 1 | 1 | 1 | 1 | 1 | 0 | 1 | 2.86
Auto/Sml Truck | Natural Gas | Light | FI | 3-Way/EGR | PCV | 80-161K km | 316 | 1 | 1 | 1 | 1 | 1 | 1 | 1 | 1 | 1 | 1 | 1 | 1 | 0 | 1 | 2.86
Auto/Sml Truck | Natural Gas | Light | FI | 3-Way/EGR | PCV | >161K km | 317 | 1 | 1 | 1 | 1 | 1 | 1 | 1 | 1 | 1 | 1 | 1 | 1 | 0 | 1 | 2.86
Auto/Sml Truck | Natural Gas | Medium | FI | 3-Way/EGR | PCV | <79K km | 318 | 1 | 1 | 1 | 1 | 1 | 1 | 1 | 1 | 1 | 1 | 1 | 1 | 0 | 1 | 2.86
Auto/Sml Truck | Natural Gas | Medium | FI | 3-Way/EGR | PCV | 80-161K km | 319 | 1 | 1 | 1 | 1 | 1 | 1 | 1 | 1 | 1 | 1 | 1 | 1 | 0 | 1 | 2.86
Auto/Sml Truck | Natural Gas | Medium | FI | 3-Way/EGR | PCV | >161K km | 320 | 1 | 1 | 1 | 1 | 1 | 1 | 1 | 1 | 1 | 1 | 1 | 1 | 0 | 1 | 2.86
Auto/Sml Truck | Natural Gas | Heavy | FI | 3-Way/EGR | PCV | <79K km | 321 | 1 | 1 | 1 | 1 | 1 | 1 | 1 | 1 | 1 | 1 | 1 | 1 | 0 | 1 | 2.86
Auto/Sml Truck | Natural Gas | Heavy | FI | 3-Way/EGR | PCV | 80-161K km | 322 | 1 | 1 | 1 | 1 | 1 | 1 | 1 | 1 | 1 | 1 | 1 | 1 | 0 | 1 | 2.86
Auto/Sml Truck | Natural Gas | Heavy | FI | 3-Way/EGR | PCV | >161K km | 323 | 1 | 1 | 1 | 1 | 1 | 1 | 1 | 1 | 1 | 1 | 1 | 1 | 0 | 1 | 2.86
Auto/Sml Truck | Natural Gas | Light | FI | ULEV | PCV | <79K km | 324 | 1 | 1 | 1 | 1 | 1 | 1 | 1 | 1 | 1 | 1 | 1 | 1 | 0 | 1 | 2.86
Auto/Sml Truck | Natural Gas | Light | FI | ULEV | PCV | 80-161K km | 325 | 1 | 1 | 1 | 1 | 1 | 1 | 1 | 1 | 1 | 1 | 1 | 1 | 0 | 1 | 2.86
Auto/Sml Truck | Natural Gas | Light | FI | ULEV | PCV | >161K km | 326 | 1 | 1 | 1 | 1 | 1 | 1 | 1 | 1 | 1 | 1 | 1 | 1 | 0 | 1 | 2.86
Auto/Sml Truck | Natural Gas | Medium | FI | ULEV | PCV | <79K km | 327 | 1 | 1 | 1 | 1 | 1 | 1 | 1 | 1 | 1 | 1 | 1 | 1 | 0 | 1 | 2.86
Auto/Sml Truck | Natural Gas | Medium | FI | ULEV | PCV | 80-161K km | 328 | 1 | 1 | 1 | 1 | 1 | 1 | 1 | 1 | 1 | 1 | 1 | 1 | 0 | 1 | 2.86
Auto/Sml Truck | Natural Gas | Medium | FI | ULEV | PCV | >161K km | 329 | 1 | 1 | 1 | 1 | 1 | 1 | 1 | 1 | 1 | 1 | 1 | 1 | 0 | 1 | 2.86
Auto/Sml Truck | Natural Gas | Heavy | FI | ULEV | PCV | <79K km | 330 | 1 | 1 | 1 | 1 | 1 | 1 | 1 | 1 | 1 | 1 | 1 | 1 | 0 | 1 | 2.86
Auto/Sml Truck | Natural Gas | Heavy | FI | ULEV | PCV | 80-161K km | 331 | 1 | 1 | 1 | 1 | 1 | 1 | 1 | 1 | 1 | 1 | 1 | 1 | 0 | 1 | 2.86
Auto/Sml Truck | Natural Gas | Heavy | FI | ULEV | PCV | >161K km | 332 | 1 | 1 | 1 | 1 | 1 | 1 | 1 | 1 | 1 | 1 | 1 | 1 | 0 | 1 | 2.86
Auto/Sml Truck | Natural Gas | Light | FI | SULEV | PCV | <79K km | 333 | 1 | 1 | 1 | 1 | 1 | 1 | 1 | 1 | 1 | 1 | 1 | 1 | 0 | 1 | 2.86
Auto/Sml Truck | Natural Gas | Light | FI | SULEV | PCV | 80-161K km | 334 | 1 | 1 | 1 | 1 | 1 | 1 | 1 | 1 | 1 | 1 | 1 | 1 | 0 | 1 | 2.86
Auto/Sml Truck | Natural Gas | Light | FI | SULEV | PCV | >161K km | 335 | 1 | 1 | 1 | 1 | 1 | 1 | 1 | 1 | 1 | 1 | 1 | 1 | 0 | 1 | 2.86
Auto/Sml Truck | Natural Gas | Medium | FI | SULEV | PCV | <79K km | 336 | 1 | 1 | 1 | 1 | 1 | 1 | 1 | 1 | 1 | 1 | 1 | 1 | 0 | 1 | 2.86
Auto/Sml Truck | Natural Gas | Medium | FI | SULEV | PCV | 80-161K km | 337 | 1 | 1 | 1 | 1 | 1 | 1 | 1 | 1 | 1 | 1 | 1 | 1 | 0 | 1 | 2.86
Auto/Sml Truck | Natural Gas | Medium | FI | SULEV | PCV | >161K km | 338 | 1 | 1 | 1 | 1 | 1 | 1 | 1 | 1 | 1 | 1 | 1 | 1 | 0 | 1 | 2.86
Auto/Sml Truck | Natural Gas | Heavy | FI | SULEV | PCV | <79K km | 339 | 1 | 1 | 1 | 1 | 1 | 1 | 1 | 1 | 1 | 1 | 1 | 1 | 0 | 1 | 2.86
Auto/Sml Truck | Natural Gas | Heavy | FI | SULEV | PCV | 80-161K km | 340 | 1 | 1 | 1 | 1 | 1 | 1 | 1 | 1 | 1 | 1 | 1 | 1 | 0 | 1 | 2.86
Auto/Sml Truck | Natural Gas | Heavy | FI | SULEV | PCV | >161K km | 341 | 1 | 1 | 1 | 1 | 1 | 1 | 1 | 1 | 1 | 1 | 1 | 1 | 0 | 1 | 2.86
Auto/Sml Truck | Natural Gas | Light | FI | Hybrid | PCV | <79K km | 342 | 1 | 1 | 1 | 1 | 1 | 1 | 1 | 1 | 1 | 1 | 1 | 1 | 0 | 1 | 2.86
Auto/Sml Truck | Natural Gas | Light | FI | Hybrid | PCV | 80-161K km | 343 | 1 | 1 | 1 | 1 | 1 | 1 | 1 | 1 | 1 | 1 | 1 | 1 | 0 | 1 | 2.86
Auto/Sml Truck | Natural Gas | Light | FI | Hybrid | PCV | >161K km | 344 | 1 | 1 | 1 | 1 | 1 | 1 | 1 | 1 | 1 | 1 | 1 | 1 | 0 | 1 | 2.86
Auto/Sml Truck | Natural Gas | Medium | FI | Hybrid | PCV | <79K km | 345 | 1 | 1 | 1 | 1 | 1 | 1 | 1 | 1 | 1 | 1 | 1 | 1 | 0 | 1 | 2.86
Auto/Sml Truck | Natural Gas | Medium | FI | Hybrid | PCV | 80-161K km | 346 | 1 | 1 | 1 | 1 | 1 | 1 | 1 | 1 | 1 | 1 | 1 | 1 | 0 | 1 | 2.86
Auto/Sml Truck | Natural Gas | Medium | FI | Hybrid | PCV | >161K km | 347 | 1 | 1 | 1 | 1 | 1 | 1 | 1 | 1 | 1 | 1 | 1 | 1 | 0 | 1 | 2.86
Auto/Sml Truck | Natural Gas | Heavy | FI | Hybrid | PCV | <79K km | 348 | 1 | 1 | 1 | 1 | 1 | 1 | 1 | 1 | 1 | 1 | 1 | 1 | 0 | 1 | 2.86
Auto/Sml Truck | Natural Gas | Heavy | FI | Hybrid | PCV | 80-161K km | 349 | 1 | 1 | 1 | 1 | 1 | 1 | 1 | 1 | 1 | 1 | 1 | 1 | 0 | 1 | 2.86
Auto/Sml Truck | Natural Gas | Heavy | FI | Hybrid | PCV | >161K km | 350 | 1 | 1 | 1 | 1 | 1 | 1 | 1 | 1 | 1 | 1 | 1 | 1 | 0 | 1 | 2.86
Auto/Sml Truck | Prop Retro. | Light | Carb/Mixer | None | PCV | <79K km | 351 | 1 | 1 | 1 | 1 | 1 | 1 | 1 | 1 | 1 | 1 | 1 | 1 | 0 | 1 | 2.86
Auto/Sml Truck | Prop Retro. | Light | Carb/Mixer | None | PCV | 80-161K km | 352 | 1 | 1 | 1 | 1 | 1 | 1 | 1 | 1 | 1 | 1 | 1 | 1 | 0 | 1 | 2.86
Auto/Sml Truck | Prop Retro. | Light | Carb/Mixer | None | PCV | >161K km | 353 | 1 | 1 | 1 | 1 | 1 | 1 | 1 | 1 | 1 | 1 | 1 | 1 | 0 | 1 | 2.86
Auto/Sml Truck | Prop Retro. | Medium | Carb/Mixer | None | PCV | <79K km | 354 | 1 | 1 | 1 | 1 | 1 | 1 | 1 | 1 | 1 | 1 | 1 | 1 | 0 | 1 | 2.86
Auto/Sml Truck | Prop Retro. | Medium | Carb/Mixer | None | PCV | 80-161K km | 355 | 1 | 1 | 1 | 1 | 1 | 1 | 1 | 1 | 1 | 1 | 1 | 1 | 0 | 1 | 2.86
Auto/Sml Truck | Prop Retro. | Medium | Carb/Mixer | None | PCV | >161K km | 356 | 1 | 1 | 1 | 1 | 1 | 1 | 1 | 1 | 1 | 1 | 1 | 1 | 0 | 1 | 2.86
Auto/Sml Truck | Prop Retro. | Heavy | Carb/Mixer | None | PCV | <79K km | 357 | 1 | 1 | 1 | 1 | 1 | 1 | 1 | 1 | 1 | 1 | 1 | 1 | 0 | 1 | 2.86
Auto/Sml Truck | Prop Retro. | Heavy | Carb/Mixer | None | PCV | 80-161K km | 358 | 1 | 1 | 1 | 1 | 1 | 1 | 1 | 1 | 1 | 1 | 1 | 1 | 0 | 1 | 2.86
Auto/Sml Truck | Prop Retro. | Heavy | Carb/Mixer | None | PCV | >161K km | 359 | 1 | 1 | 1 | 1 | 1 | 1 | 1 | 1 | 1 | 1 | 1 | 1 | 0 | 1 | 2.86
Auto/Sml Truck | Prop Retro. | Light | Carb/Mixer | 2-Way | PCV | <79K km | 360 | 1 | 1 | 1 | 1 | 1 | 1 | 1 | 1 | 1 | 1 | 1 | 1 | 0 | 1 | 2.86
Auto/Sml Truck | Prop Retro. | Light | Carb/Mixer | 2-Way | PCV | 80-161K km | 361 | 1 | 1 | 1 | 1 | 1 | 1 | 1 | 1 | 1 | 1 | 1 | 1 | 0 | 1 | 2.86
Auto/Sml Truck | Prop Retro. | Light | Carb/Mixer | 2-Way | PCV | >161K km | 362 | 1 | 1 | 1 | 1 | 1 | 1 | 1 | 1 | 1 | 1 | 1 | 1 | 0 | 1 | 2.86
Auto/Sml Truck | Prop Retro. | Medium | Carb/Mixer | 2-Way | PCV | <79K km | 363 | 1 | 1 | 1 | 1 | 1 | 1 | 1 | 1 | 1 | 1 | 1 | 1 | 0 | 1 | 2.86
Auto/Sml Truck | Prop Retro. | Medium | Carb/Mixer | 2-Way | PCV | 80-161K km | 364 | 1 | 1 | 1 | 1 | 1 | 1 | 1 | 1 | 1 | 1 | 1 | 1 | 0 | 1 | 2.86
Auto/Sml Truck | Prop Retro. | Medium | Carb/Mixer | 2-Way | PCV | >161K km | 365 | 1 | 1 | 1 | 1 | 1 | 1 | 1 | 1 | 1 | 1 | 1 | 1 | 0 | 1 | 2.86
Auto/Sml Truck | Prop Retro. | Heavy | Carb/Mixer | 2-Way | PCV | <79K km | 366 | 1 | 1 | 1 | 1 | 1 | 1 | 1 | 1 | 1 | 1 | 1 | 1 | 0 | 1 | 2.86
Auto/Sml Truck | Prop Retro. | Heavy | Carb/Mixer | 2-Way | PCV | 80-161K km | 367 | 1 | 1 | 1 | 1 | 1 | 1 | 1 | 1 | 1 | 1 | 1 | 1 | 0 | 1 | 2.86
Auto/Sml Truck | Prop Retro. | Heavy | Carb/Mixer | 2-Way | PCV | >161K km | 368 | 1 | 1 | 1 | 1 | 1 | 1 | 1 | 1 | 1 | 1 | 1 | 1 | 0 | 1 | 2.86
Auto/Sml Truck | Prop Retro. | Light | Carb/Mixer | 2-Way/EGR | PCV | <79K km | 369 | 1 | 1 | 1 | 1 | 1 | 1 | 1 | 1 | 1 | 1 | 1 | 1 | 0 | 1 | 2.86
Auto/Sml Truck | Prop Retro. | Light | Carb/Mixer | 2-Way/EGR | PCV | 80-161K km | 370 | 1 | 1 | 1 | 1 | 1 | 1 | 1 | 1 | 1 | 1 | 1 | 1 | 0 | 1 | 2.86
Auto/Sml Truck | Prop Retro. | Light | Carb/Mixer | 2-Way/EGR | PCV | >161K km | 371 | 1 | 1 | 1 | 1 | 1 | 1 | 1 | 1 | 1 | 1 | 1 | 1 | 0 | 1 | 2.86
Auto/Sml Truck | Prop Retro. | Medium | Carb/Mixer | 2-Way/EGR | PCV | <79K km | 372 | 1 | 1 | 1 | 1 | 1 | 1 | 1 | 1 | 1 | 1 | 1 | 1 | 0 | 1 | 2.86
Auto/Sml Truck | Prop Retro. | Medium | Carb/Mixer | 2-Way/EGR | PCV | 80-161K km | 373 | 1 | 1 | 1 | 1 | 1 | 1 | 1 | 1 | 1 | 1 | 1 | 1 | 0 | 1 | 2.86
Auto/Sml Truck | Prop Retro. | Medium | Carb/Mixer | 2-Way/EGR | PCV | >161K km | 374 | 1 | 1 | 1 | 1 | 1 | 1 | 1 | 1 | 1 | 1 | 1 | 1 | 0 | 1 | 2.86
Auto/Sml Truck | Prop Retro. | Heavy | Carb/Mixer | 2-Way/EGR | PCV | <79K km | 375 | 1 | 1 | 1 | 1 | 1 | 1 | 1 | 1 | 1 | 1 | 1 | 1 | 0 | 1 | 2.86
Auto/Sml Truck | Prop Retro. | Heavy | Carb/Mixer | 2-Way/EGR | PCV | 80-161K km | 376 | 1 | 1 | 1 | 1 | 1 | 1 | 1 | 1 | 1 | 1 | 1 | 1 | 0 | 1 | 2.86
Auto/Sml Truck | Prop Retro. | Heavy | Carb/Mixer | 2-Way/EGR | PCV | >161K km | 377 | 1 | 1 | 1 | 1 | 1 | 1 | 1 | 1 | 1 | 1 | 1 | 1 | 0 | 1 | 2.86
Auto/Sml Truck | Prop Retro. | Light | Carb/Mixer | 3-Way | PCV | <79K km | 378 | 1 | 1 | 1 | 1 | 1 | 1 | 1 | 1 | 1 | 1 | 1 | 1 | 0 | 1 | 2.86
Auto/Sml Truck | Prop Retro. | Light | Carb/Mixer | 3-Way | PCV | 80-161K km | 379 | 1 | 1 | 1 | 1 | 1 | 1 | 1 | 1 | 1 | 1 | 1 | 1 | 0 | 1 | 2.86
Auto/Sml Truck | Prop Retro. | Light | Carb/Mixer | 3-Way | PCV | >161K km | 380 | 1 | 1 | 1 | 1 | 1 | 1 | 1 | 1 | 1 | 1 | 1 | 1 | 0 | 1 | 2.86
Auto/Sml Truck | Prop Retro. | Medium | Carb/Mixer | 3-Way | PCV | <79K km | 381 | 1 | 1 | 1 | 1 | 1 | 1 | 1 | 1 | 1 | 1 | 1 | 1 | 0 | 1 | 2.86
Auto/Sml Truck | Prop Retro. | Medium | Carb/Mixer | 3-Way | PCV | 80-161K km | 382 | 1 | 1 | 1 | 1 | 1 | 1 | 1 | 1 | 1 | 1 | 1 | 1 | 0 | 1 | 2.86
Auto/Sml Truck | Prop Retro. | Medium | Carb/Mixer | 3-Way | PCV | >161K km | 383 | 1 | 1 | 1 | 1 | 1 | 1 | 1 | 1 | 1 | 1 | 1 | 1 | 0 | 1 | 2.86
Auto/Sml Truck | Prop Retro. | Heavy | Carb/Mixer | 3-Way | PCV | <79K km | 384 | 1 | 1 | 1 | 1 | 1 | 1 | 1 | 1 | 1 | 1 | 1 | 1 | 0 | 1 | 2.86
Auto/Sml Truck | Prop Retro. | Heavy | Carb/Mixer | 3-Way | PCV | 80-161K km | 385 | 1 | 1 | 1 | 1 | 1 | 1 | 1 | 1 | 1 | 1 | 1 | 1 | 0 | 1 | 2.86
Auto/Sml Truck | Prop Retro. | Heavy | Carb/Mixer | 3-Way | PCV | >161K km | 386 | 1 | 1 | 1 | 1 | 1 | 1 | 1 | 1 | 1 | 1 | 1 | 1 | 0 | 1 | 2.86
Auto/Sml Truck | Prop Retro. | Light | Carb/Mixer | 3-Way/EGR | PCV | <79K km | 387 | 1 | 1 | 1 | 1 | 1 | 1 | 1 | 1 | 1 | 1 | 1 | 1 | 0 | 1 | 2.86
Auto/Sml Truck | Prop Retro. | Light | Carb/Mixer | 3-Way/EGR | PCV | 80-161K km | 388 | 1 | 1 | 1 | 1 | 1 | 1 | 1 | 1 | 1 | 1 | 1 | 1 | 0 | 1 | 2.86
Auto/Sml Truck | Prop Retro. | Light | Carb/Mixer | 3-Way/EGR | PCV | >161K km | 389 | 1 | 1 | 1 | 1 | 1 | 1 | 1 | 1 | 1 | 1 | 1 | 1 | 0 | 1 | 2.86
Auto/Sml Truck | Prop Retro. | Medium | Carb/Mixer | 3-Way/EGR | PCV | <79K km | 390 | 1 | 1 | 1 | 1 | 1 | 1 | 1 | 1 | 1 | 1 | 1 | 1 | 0 | 1 | 2.86
Auto/Sml Truck | Prop Retro. | Medium | Carb/Mixer | 3-Way/EGR | PCV | 80-161K km | 391 | 1 | 1 | 1 | 1 | 1 | 1 | 1 | 1 | 1 | 1 | 1 | 1 | 0 | 1 | 2.86
Auto/Sml Truck | Prop Retro. | Medium | Carb/Mixer | 3-Way/EGR | PCV | >161K km | 392 | 1 | 1 | 1 | 1 | 1 | 1 | 1 | 1 | 1 | 1 | 1 | 1 | 0 | 1 | 2.86
Auto/Sml Truck | Prop Retro. | Heavy | Carb/Mixer | 3-Way/EGR | PCV | <79K km | 393 | 1 | 1 | 1 | 1 | 1 | 1 | 1 | 1 | 1 | 1 | 1 | 1 | 0 | 1 | 2.86
Auto/Sml Truck | Prop Retro. | Heavy | Carb/Mixer | 3-Way/EGR | PCV | 80-161K km | 394 | 1 | 1 | 1 | 1 | 1 | 1 | 1 | 1 | 1 | 1 | 1 | 1 | 0 | 1 | 2.86
Auto/Sml Truck | Prop Retro. | Heavy | Carb/Mixer | 3-Way/EGR | PCV | >161K km | 395 | 1 | 1 | 1 | 1 | 1 | 1 | 1 | 1 | 1 | 1 | 1 | 1 | 0 | 1 | 2.86
Auto/Sml Truck | Propane | Light | Carb/Mixer | None | PCV | <79K km | 396 | 1 | 1 | 1 | 1 | 1 | 1 | 1 | 1 | 1 | 1 | 1 | 1 | 0 | 1 | 2.86
Auto/Sml Truck | Propane | Light | Carb/Mixer | None | PCV | 80-161K km | 397 | 1 | 1 | 1 | 1 | 1 | 1 | 1 | 1 | 1 | 1 | 1 | 1 | 0 | 1 | 2.86
Auto/Sml Truck | Propane | Light | Carb/Mixer | None | PCV | >161K km | 398 | 1 | 1 | 1 | 1 | 1 | 1 | 1 | 1 | 1 | 1 | 1 | 1 | 0 | 1 | 2.86
Auto/Sml Truck | Propane | Medium | Carb/Mixer | None | PCV | <79K km | 399 | 1 | 1 | 1 | 1 | 1 | 1 | 1 | 1 | 1 | 1 | 1 | 1 | 0 | 1 | 2.86
Auto/Sml Truck | Propane | Medium | Carb/Mixer | None | PCV | 80-161K km | 400 | 1 | 1 | 1 | 1 | 1 | 1 | 1 | 1 | 1 | 1 | 1 | 1 | 0 | 1 | 2.86
Auto/Sml Truck | Propane | Medium | Carb/Mixer | None | PCV | >161K km | 401 | 1 | 1 | 1 | 1 | 1 | 1 | 1 | 1 | 1 | 1 | 1 | 1 | 0 | 1 | 2.86
Auto/Sml Truck | Propane | Heavy | Carb/Mixer | None | PCV | <79K km | 402 | 1 | 1 | 1 | 1 | 1 | 1 | 1 | 1 | 1 | 1 | 1 | 1 | 0 | 1 | 2.86
Auto/Sml Truck | Propane | Heavy | Carb/Mixer | None | PCV | 80-161K km | 403 | 1 | 1 | 1 | 1 | 1 | 1 | 1 | 1 | 1 | 1 | 1 | 1 | 0 | 1 | 2.86
Auto/Sml Truck | Propane | Heavy | Carb/Mixer | None | PCV | >161K km | 404 | 1 | 1 | 1 | 1 | 1 | 1 | 1 | 1 | 1 | 1 | 1 | 1 | 0 | 1 | 2.86
Auto/Sml Truck | Propane | Light | Carb/Mixer | 2-Way | PCV | <79K km | 405 | 1 | 1 | 1 | 1 | 1 | 1 | 1 | 1 | 1 | 1 | 1 | 1 | 0 | 1 | 2.86
Auto/Sml Truck | Propane | Light | Carb/Mixer | 2-Way | PCV | 80-161K km | 406 | 1 | 1 | 1 | 1 | 1 | 1 | 1 | 1 | 1 | 1 | 1 | 1 | 0 | 1 | 2.86
Auto/Sml Truck | Propane | Light | Carb/Mixer | 2-Way | PCV | >161K km | 407 | 1 | 1 | 1 | 1 | 1 | 1 | 1 | 1 | 1 | 1 | 1 | 1 | 0 | 1 | 2.86
Auto/Sml Truck | Propane | Medium | Carb/Mixer | 2-Way | PCV | <79K km | 408 | 1 | 1 | 1 | 1 | 1 | 1 | 1 | 1 | 1 | 1 | 1 | 1 | 0 | 1 | 2.86
Auto/Sml Truck | Propane | Medium | Carb/Mixer | 2-Way | PCV | 80-161K km | 409 | 1 | 1 | 1 | 1 | 1 | 1 | 1 | 1 | 1 | 1 | 1 | 1 | 0 | 1 | 2.86
Auto/Sml Truck | Propane | Medium | Carb/Mixer | 2-Way | PCV | >161K km | 410 | 1 | 1 | 1 | 1 | 1 | 1 | 1 | 1 | 1 | 1 | 1 | 1 | 0 | 1 | 2.86
Auto/Sml Truck | Propane | Heavy | Carb/Mixer | 2-Way | PCV | <79K km | 411 | 1 | 1 | 1 | 1 | 1 | 1 | 1 | 1 | 1 | 1 | 1 | 1 | 0 | 1 | 2.86
Auto/Sml Truck | Propane | Heavy | Carb/Mixer | 2-Way | PCV | 80-161K km | 412 | 1 | 1 | 1 | 1 | 1 | 1 | 1 | 1 | 1 | 1 | 1 | 1 | 0 | 1 | 2.86
Auto/Sml Truck | Propane | Heavy | Carb/Mixer | 2-Way | PCV | >161K km | 413 | 1 | 1 | 1 | 1 | 1 | 1 | 1 | 1 | 1 | 1 | 1 | 1 | 0 | 1 | 2.86
Auto/Sml Truck | Propane | Light | Carb/Mixer | 2-Way/EGR | PCV | <79K km | 414 | 1 | 1 | 1 | 1 | 1 | 1 | 1 | 1 | 1 | 1 | 1 | 1 | 0 | 1 | 2.86
Auto/Sml Truck | Propane | Light | Carb/Mixer | 2-Way/EGR | PCV | 80-161K km | 415 | 1 | 1 | 1 | 1 | 1 | 1 | 1 | 1 | 1 | 1 | 1 | 1 | 0 | 1 | 2.86
Auto/Sml Truck | Propane | Light | Carb/Mixer | 2-Way/EGR | PCV | >161K km | 416 | 1 | 1 | 1 | 1 | 1 | 1 | 1 | 1 | 1 | 1 | 1 | 1 | 0 | 1 | 2.86
Auto/Sml Truck | Propane | Medium | Carb/Mixer | 2-Way/EGR | PCV | <79K km | 417 | 1 | 1 | 1 | 1 | 1 | 1 | 1 | 1 | 1 | 1 | 1 | 1 | 0 | 1 | 2.86
Auto/Sml Truck | Propane | Medium | Carb/Mixer | 2-Way/EGR | PCV | 80-161K km | 418 | 1 | 1 | 1 | 1 | 1 | 1 | 1 | 1 | 1 | 1 | 1 | 1 | 0 | 1 | 2.86
Auto/Sml Truck | Propane | Medium | Carb/Mixer | 2-Way/EGR | PCV | >161K km | 419 | 1 | 1 | 1 | 1 | 1 | 1 | 1 | 1 | 1 | 1 | 1 | 1 | 0 | 1 | 2.86
Auto/Sml Truck | Propane | Heavy | Carb/Mixer | 2-Way/EGR | PCV | <79K km | 420 | 1 | 1 | 1 | 1 | 1 | 1 | 1 | 1 | 1 | 1 | 1 | 1 | 0 | 1 | 2.86
Auto/Sml Truck | Propane | Heavy | Carb/Mixer | 2-Way/EGR | PCV | 80-161K km | 421 | 1 | 1 | 1 | 1 | 1 | 1 | 1 | 1 | 1 | 1 | 1 | 1 | 0 | 1 | 2.86
Auto/Sml Truck | Propane | Heavy | Carb/Mixer | 2-Way/EGR | PCV | >161K km | 422 | 1 | 1 | 1 | 1 | 1 | 1 | 1 | 1 | 1 | 1 | 1 | 1 | 0 | 1 | 2.86
Auto/Sml Truck | Propane | Light | Carb/Mixer | 3-Way | PCV | <79K km | 423 | 1 | 1 | 1 | 1 | 1 | 1 | 1 | 1 | 1 | 1 | 1 | 1 | 0 | 1 | 2.86
Auto/Sml Truck | Propane | Light | Carb/Mixer | 3-Way | PCV | 80-161K km | 424 | 1 | 1 | 1 | 1 | 1 | 1 | 1 | 1 | 1 | 1 | 1 | 1 | 0 | 1 | 2.86
Auto/Sml Truck | Propane | Light | Carb/Mixer | 3-Way | PCV | >161K km | 425 | 1 | 1 | 1 | 1 | 1 | 1 | 1 | 1 | 1 | 1 | 1 | 1 | 0 | 1 | 2.86
Auto/Sml Truck | Propane | Medium | Carb/Mixer | 3-Way | PCV | <79K km | 426 | 1 | 1 | 1 | 1 | 1 | 1 | 1 | 1 | 1 | 1 | 1 | 1 | 0 | 1 | 2.86
Auto/Sml Truck | Propane | Medium | Carb/Mixer | 3-Way | PCV | 80-161K km | 427 | 1 | 1 | 1 | 1 | 1 | 1 | 1 | 1 | 1 | 1 | 1 | 1 | 0 | 1 | 2.86
Auto/Sml Truck | Propane | Medium | Carb/Mixer | 3-Way | PCV | >161K km | 428 | 1 | 1 | 1 | 1 | 1 | 1 | 1 | 1 | 1 | 1 | 1 | 1 | 0 | 1 | 2.86
Auto/Sml Truck | Propane | Heavy | Carb/Mixer | 3-Way | PCV | <79K km | 429 | 1 | 1 | 1 | 1 | 1 | 1 | 1 | 1 | 1 | 1 | 1 | 1 | 0 | 1 | 2.86
Auto/Sml Truck | Propane | Heavy | Carb/Mixer | 3-Way | PCV | 80-161K km | 430 | 1 | 1 | 1 | 1 | 1 | 1 | 1 | 1 | 1 | 1 | 1 | 1 | 0 | 1 | 2.86
Auto/Sml Truck | Propane | Heavy | Carb/Mixer | 3-Way | PCV | >161K km | 431 | 1 | 1 | 1 | 1 | 1 | 1 | 1 | 1 | 1 | 1 | 1 | 1 | 0 | 1 | 2.86
Auto/Sml Truck | Propane | Light | Carb/Mixer | 3-Way/EGR | PCV | <79K km | 432 | 1 | 1 | 1 | 1 | 1 | 1 | 1 | 1 | 1 | 1 | 1 | 1 | 0 | 1 | 2.86
Auto/Sml Truck | Propane | Light | Carb/Mixer | 3-Way/EGR | PCV | 80-161K km | 433 | 1 | 1 | 1 | 1 | 1 | 1 | 1 | 1 | 1 | 1 | 1 | 1 | 0 | 1 | 2.86
Auto/Sml Truck | Propane | Light | Carb/Mixer | 3-Way/EGR | PCV | >161K km | 434 | 1 | 1 | 1 | 1 | 1 | 1 | 1 | 1 | 1 | 1 | 1 | 1 | 0 | 1 | 2.86
Auto/Sml Truck | Propane | Medium | Carb/Mixer | 3-Way/EGR | PCV | <79K km | 435 | 1 | 1 | 1 | 1 | 1 | 1 | 1 | 1 | 1 | 1 | 1 | 1 | 0 | 1 | 2.86
Auto/Sml Truck | Propane | Medium | Carb/Mixer | 3-Way/EGR | PCV | 80-161K km | 436 | 1 | 1 | 1 | 1 | 1 | 1 | 1 | 1 | 1 | 1 | 1 | 1 | 0 | 1 | 2.86
Auto/Sml Truck | Propane | Medium | Carb/Mixer | 3-Way/EGR | PCV | >161K km | 437 | 1 | 1 | 1 | 1 | 1 | 1 | 1 | 1 | 1 | 1 | 1 | 1 | 0 | 1 | 2.86
Auto/Sml Truck | Propane | Heavy | Carb/Mixer | 3-Way/EGR | PCV | <79K km | 438 | 1 | 1 | 1 | 1 | 1 | 1 | 1 | 1 | 1 | 1 | 1 | 1 | 0 | 1 | 2.86
Auto/Sml Truck | Propane | Heavy | Carb/Mixer | 3-Way/EGR | PCV | 80-161K km | 439 | 1 | 1 | 1 | 1 | 1 | 1 | 1 | 1 | 1 | 1 | 1 | 1 | 0 | 1 | 2.86
Auto/Sml Truck | Propane | Heavy | Carb/Mixer | 3-Way/EGR | PCV | >161K km | 440 | 1 | 1 | 1 | 1 | 1 | 1 | 1 | 1 | 1 | 1 | 1 | 1 | 0 | 1 | 2.86
Auto/Sml Truck | Propane | Light | FI | 3-Way | PCV | <79K km | 441 | 1 | 1 | 1 | 1 | 1 | 1 | 1 | 1 | 1 | 1 | 1 | 1 | 0 | 1 | 2.86
Auto/Sml Truck | Propane | Light | FI | 3-Way | PCV | 80-161K km | 442 | 1 | 1 | 1 | 1 | 1 | 1 | 1 | 1 | 1 | 1 | 1 | 1 | 0 | 1 | 2.86
Auto/Sml Truck | Propane | Light | FI | 3-Way | PCV | >161K km | 443 | 1 | 1 | 1 | 1 | 1 | 1 | 1 | 1 | 1 | 1 | 1 | 1 | 0 | 1 | 2.86
Auto/Sml Truck | Propane | Medium | FI | 3-Way | PCV | <79K km | 444 | 1 | 1 | 1 | 1 | 1 | 1 | 1 | 1 | 1 | 1 | 1 | 1 | 0 | 1 | 2.86
Auto/Sml Truck | Propane | Medium | FI | 3-Way | PCV | 80-161K km | 445 | 1 | 1 | 1 | 1 | 1 | 1 | 1 | 1 | 1 | 1 | 1 | 1 | 0 | 1 | 2.86
Auto/Sml Truck | Propane | Medium | FI | 3-Way | PCV | >161K km | 446 | 1 | 1 | 1 | 1 | 1 | 1 | 1 | 1 | 1 | 1 | 1 | 1 | 0 | 1 | 2.86
Auto/Sml Truck | Propane | Heavy | FI | 3-Way | PCV | <79K km | 447 | 1 | 1 | 1 | 1 | 1 | 1 | 1 | 1 | 1 | 1 | 1 | 1 | 0 | 1 | 2.86
Auto/Sml Truck | Propane | Heavy | FI | 3-Way | PCV | 80-161K km | 448 | 1 | 1 | 1 | 1 | 1 | 1 | 1 | 1 | 1 | 1 | 1 | 1 | 0 | 1 | 2.86
Auto/Sml Truck | Propane | Heavy | FI | 3-Way | PCV | >161K km | 449 | 1 | 1 | 1 | 1 | 1 | 1 | 1 | 1 | 1 | 1 | 1 | 1 | 0 | 1 | 2.86
Auto/Sml Truck | Propane | Light | FI | 3-Way/EGR | PCV | <79K km | 450 | 1 | 1 | 1 | 1 | 1 | 1 | 1 | 1 | 1 | 1 | 1 | 1 | 0 | 1 | 2.86
Auto/Sml Truck | Propane | Light | FI | 3-Way/EGR | PCV | 80-161K km | 451 | 1 | 1 | 1 | 1 | 1 | 1 | 1 | 1 | 1 | 1 | 1 | 1 | 0 | 1 | 2.86
Auto/Sml Truck | Propane | Light | FI | 3-Way/EGR | PCV | >161K km | 452 | 1 | 1 | 1 | 1 | 1 | 1 | 1 | 1 | 1 | 1 | 1 | 1 | 0 | 1 | 2.86
Auto/Sml Truck | Propane | Medium | FI | 3-Way/EGR | PCV | <79K km | 453 | 1 | 1 | 1 | 1 | 1 | 1 | 1 | 1 | 1 | 1 | 1 | 1 | 0 | 1 | 2.86
Auto/Sml Truck | Propane | Medium | FI | 3-Way/EGR | PCV | 80-161K km | 454 | 1 | 1 | 1 | 1 | 1 | 1 | 1 | 1 | 1 | 1 | 1 | 1 | 0 | 1 | 2.86
Auto/Sml Truck | Propane | Medium | FI | 3-Way/EGR | PCV | >161K km | 455 | 1 | 1 | 1 | 1 | 1 | 1 | 1 | 1 | 1 | 1 | 1 | 1 | 0 | 1 | 2.86
Auto/Sml Truck | Propane | Heavy | FI | 3-Way/EGR | PCV | <79K km | 456 | 1 | 1 | 1 | 1 | 1 | 1 | 1 | 1 | 1 | 1 | 1 | 1 | 0 | 1 | 2.86
Auto/Sml Truck | Propane | Heavy | FI | 3-Way/EGR | PCV | 80-161K km | 457 | 1 | 1 | 1 | 1 | 1 | 1 | 1 | 1 | 1 | 1 | 1 | 1 | 0 | 1 | 2.86
Auto/Sml Truck | Propane | Heavy | FI | 3-Way/EGR | PCV | >161K km | 458 | 1 | 1 | 1 | 1 | 1 | 1 | 1 | 1 | 1 | 1 | 1 | 1 | 0 | 1 | 2.86
Auto/Sml Truck | Propane | Light | FI | ULEV | PCV | <79K km | 459 | 1 | 1 | 1 | 1 | 1 | 1 | 1 | 1 | 1 | 1 | 1 | 1 | 0 | 1 | 2.86
Auto/Sml Truck | Propane | Light | FI | ULEV | PCV | 80-161K km | 460 | 1 | 1 | 1 | 1 | 1 | 1 | 1 | 1 | 1 | 1 | 1 | 1 | 0 | 1 | 2.86
Auto/Sml Truck | Propane | Light | FI | ULEV | PCV | >161K km | 461 | 1 | 1 | 1 | 1 | 1 | 1 | 1 | 1 | 1 | 1 | 1 | 1 | 0 | 1 | 2.86
Auto/Sml Truck | Propane | Medium | FI | ULEV | PCV | <79K km | 462 | 1 | 1 | 1 | 1 | 1 | 1 | 1 | 1 | 1 | 1 | 1 | 1 | 0 | 1 | 2.86
Auto/Sml Truck | Propane | Medium | FI | ULEV | PCV | 80-161K km | 463 | 1 | 1 | 1 | 1 | 1 | 1 | 1 | 1 | 1 | 1 | 1 | 1 | 0 | 1 | 2.86
Auto/Sml Truck | Propane | Medium | FI | ULEV | PCV | >161K km | 464 | 1 | 1 | 1 | 1 | 1 | 1 | 1 | 1 | 1 | 1 | 1 | 1 | 0 | 1 | 2.86
Auto/Sml Truck | Propane | Heavy | FI | ULEV | PCV | <79K km | 465 | 1 | 1 | 1 | 1 | 1 | 1 | 1 | 1 | 1 | 1 | 1 | 1 | 0 | 1 | 2.86
Auto/Sml Truck | Propane | Heavy | FI | ULEV | PCV | 80-161K km | 466 | 1 | 1 | 1 | 1 | 1 | 1 | 1 | 1 | 1 | 1 | 1 | 1 | 0 | 1 | 2.86
Auto/Sml Truck | Propane | Heavy | FI | ULEV | PCV | >161K km | 467 | 1 | 1 | 1 | 1 | 1 | 1 | 1 | 1 | 1 | 1 | 1 | 1 | 0 | 1 | 2.86
Auto/Sml Truck | Propane | Light | FI | SULEV | PCV | <79K km | 468 | 1 | 1 | 1 | 1 | 1 | 1 | 1 | 1 | 1 | 1 | 1 | 1 | 0 | 1 | 2.86
Auto/Sml Truck | Propane | Light | FI | SULEV | PCV | 80-161K km | 469 | 1 | 1 | 1 | 1 | 1 | 1 | 1 | 1 | 1 | 1 | 1 | 1 | 0 | 1 | 2.86
Auto/Sml Truck | Propane | Light | FI | SULEV | PCV | >161K km | 470 | 1 | 1 | 1 | 1 | 1 | 1 | 1 | 1 | 1 | 1 | 1 | 1 | 0 | 1 | 2.86
Auto/Sml Truck | Propane | Medium | FI | SULEV | PCV | <79K km | 471 | 1 | 1 | 1 | 1 | 1 | 1 | 1 | 1 | 1 | 1 | 1 | 1 | 0 | 1 | 2.86
Auto/Sml Truck | Propane | Medium | FI | SULEV | PCV | 80-161K km | 472 | 1 | 1 | 1 | 1 | 1 | 1 | 1 | 1 | 1 | 1 | 1 | 1 | 0 | 1 | 2.86
Auto/Sml Truck | Propane | Medium | FI | SULEV | PCV | >161K km | 473 | 1 | 1 | 1 | 1 | 1 | 1 | 1 | 1 | 1 | 1 | 1 | 1 | 0 | 1 | 2.86
Auto/Sml Truck | Propane | Heavy | FI | SULEV | PCV | <79K km | 474 | 1 | 1 | 1 | 1 | 1 | 1 | 1 | 1 | 1 | 1 | 1 | 1 | 0 | 1 | 2.86
Auto/Sml Truck | Propane | Heavy | FI | SULEV | PCV | 80-161K km | 475 | 1 | 1 | 1 | 1 | 1 | 1 | 1 | 1 | 1 | 1 | 1 | 1 | 0 | 1 | 2.86
Auto/Sml Truck | Propane | Heavy | FI | SULEV | PCV | >161K km | 476 | 1 | 1 | 1 | 1 | 1 | 1 | 1 | 1 | 1 | 1 | 1 | 1 | 0 | 1 | 2.86
Auto/Sml Truck | Propane | Light | FI | EuroI | PCV | <79K km | 477 | 1 | 1 | 1 | 1 | 1 | 1 | 1 | 1 | 1 | 1 | 1 | 1 | 0 | 1 | 2.86
Auto/Sml Truck | Propane | Light | FI | EuroI | PCV | 80-161K km | 478 | 1 | 1 | 1 | 1 | 1 | 1 | 1 | 1 | 1 | 1 | 1 | 1 | 0 | 1 | 2.86
Auto/Sml Truck | Propane | Light | FI | EuroI | PCV | >161K km | 479 | 1 | 1 | 1 | 1 | 1 | 1 | 1 | 1 | 1 | 1 | 1 | 1 | 0 | 1 | 2.86
Auto/Sml Truck | Propane | Medium | FI | EuroI | PCV | <79K km | 480 | 1 | 1 | 1 | 1 | 1 | 1 | 1 | 1 | 1 | 1 | 1 | 1 | 0 | 1 | 2.86
Auto/Sml Truck | Propane | Medium | FI | EuroI | PCV | 80-161K km | 481 | 1 | 1 | 1 | 1 | 1 | 1 | 1 | 1 | 1 | 1 | 1 | 1 | 0 | 1 | 2.86
Auto/Sml Truck | Propane | Medium | FI | EuroI | PCV | >161K km | 482 | 1 | 1 | 1 | 1 | 1 | 1 | 1 | 1 | 1 | 1 | 1 | 1 | 0 | 1 | 2.86
Auto/Sml Truck | Propane | Heavy | FI | EuroI | PCV | <79K km | 483 | 1 | 1 | 1 | 1 | 1 | 1 | 1 | 1 | 1 | 1 | 1 | 1 | 0 | 1 | 2.86
Auto/Sml Truck | Propane | Heavy | FI | EuroI | PCV | 80-161K km | 484 | 1 | 1 | 1 | 1 | 1 | 1 | 1 | 1 | 1 | 1 | 1 | 1 | 0 | 1 | 2.86
Auto/Sml Truck | Propane | Heavy | FI | EuroI | PCV | >161K km | 485 | 1 | 1 | 1 | 1 | 1 | 1 | 1 | 1 | 1 | 1 | 1 | 1 | 0 | 1 | 2.86
Auto/Sml Truck | Propane | Light | FI | EuroII | PCV | <79K km | 486 | 1 | 1 | 1 | 1 | 1 | 1 | 1 | 1 | 1 | 1 | 1 | 1 | 0 | 1 | 2.86
Auto/Sml Truck | Propane | Light | FI | EuroII | PCV | 80-161K km | 487 | 1 | 1 | 1 | 1 | 1 | 1 | 1 | 1 | 1 | 1 | 1 | 1 | 0 | 1 | 2.86
Auto/Sml Truck | Propane | Light | FI | EuroII | PCV | >161K km | 488 | 1 | 1 | 1 | 1 | 1 | 1 | 1 | 1 | 1 | 1 | 1 | 1 | 0 | 1 | 2.86
Auto/Sml Truck | Propane | Medium | FI | EuroII | PCV | <79K km | 489 | 1 | 1 | 1 | 1 | 1 | 1 | 1 | 1 | 1 | 1 | 1 | 1 | 0 | 1 | 2.86
Auto/Sml Truck | Propane | Medium | FI | EuroII | PCV | 80-161K km | 490 | 1 | 1 | 1 | 1 | 1 | 1 | 1 | 1 | 1 | 1 | 1 | 1 | 0 | 1 | 2.86
Auto/Sml Truck | Propane | Medium | FI | EuroII | PCV | >161K km | 491 | 1 | 1 | 1 | 1 | 1 | 1 | 1 | 1 | 1 | 1 | 1 | 1 | 0 | 1 | 2.86
Auto/Sml Truck | Propane | Heavy | FI | EuroII | PCV | <79K km | 492 | 1 | 1 | 1 | 1 | 1 | 1 | 1 | 1 | 1 | 1 | 1 | 1 | 0 | 1 | 2.86
Auto/Sml Truck | Propane | Heavy | FI | EuroII | PCV | 80-161K km | 493 | 1 | 1 | 1 | 1 | 1 | 1 | 1 | 1 | 1 | 1 | 1 | 1 | 0 | 1 | 2.86
Auto/Sml Truck | Propane | Heavy | FI | EuroII | PCV | >161K km | 494 | 1 | 1 | 1 | 1 | 1 | 1 | 1 | 1 | 1 | 1 | 1 | 1 | 0 | 1 | 2.86
Auto/Sml Truck | Propane | Light | FI | EuroIII | PCV | <79K km | 495 | 1 | 1 | 1 | 1 | 1 | 1 | 1 | 1 | 1 | 1 | 1 | 1 | 0 | 1 | 2.86
Auto/Sml Truck | Propane | Light | FI | EuroIII | PCV | 80-161K km | 496 | 1 | 1 | 1 | 1 | 1 | 1 | 1 | 1 | 1 | 1 | 1 | 1 | 0 | 1 | 2.86
Auto/Sml Truck | Propane | Light | FI | EuroIII | PCV | >161K km | 497 | 1 | 1 | 1 | 1 | 1 | 1 | 1 | 1 | 1 | 1 | 1 | 1 | 0 | 1 | 2.86
Auto/Sml Truck | Propane | Medium | FI | EuroIII | PCV | <79K km | 498 | 1 | 1 | 1 | 1 | 1 | 1 | 1 | 1 | 1 | 1 | 1 | 1 | 0 | 1 | 2.86
Auto/Sml Truck | Propane | Medium | FI | EuroIII | PCV | 80-161K km | 499 | 1 | 1 | 1 | 1 | 1 | 1 | 1 | 1 | 1 | 1 | 1 | 1 | 0 | 1 | 2.86
Auto/Sml Truck | Propane | Medium | FI | EuroIII | PCV | >161K km | 500 | 1 | 1 | 1 | 1 | 1 | 1 | 1 | 1 | 1 | 1 | 1 | 1 | 0 | 1 | 2.86
Auto/Sml Truck | Propane | Heavy | FI | EuroIII | PCV | <79K km | 501 | 1 | 1 | 1 | 1 | 1 | 1 | 1 | 1 | 1 | 1 | 1 | 1 | 0 | 1 | 2.86
Auto/Sml Truck | Propane | Heavy | FI | EuroIII | PCV | 80-161K km | 502 | 1 | 1 | 1 | 1 | 1 | 1 | 1 | 1 | 1 | 1 | 1 | 1 | 0 | 1 | 2.86
Auto/Sml Truck | Propane | Heavy | FI | EuroIII | PCV | >161K km | 503 | 1 | 1 | 1 | 1 | 1 | 1 | 1 | 1 | 1 | 1 | 1 | 1 | 0 | 1 | 2.86
Auto/Sml Truck | Propane | Light | FI | EuroIV | PCV | <79K km | 504 | 1 | 1 | 1 | 1 | 1 | 1 | 1 | 1 | 1 | 1 | 1 | 1 | 0 | 1 | 2.86
Auto/Sml Truck | Propane | Light | FI | EuroIV | PCV | 80-161K km | 505 | 1 | 1 | 1 | 1 | 1 | 1 | 1 | 1 | 1 | 1 | 1 | 1 | 0 | 1 | 2.86
Auto/Sml Truck | Propane | Light | FI | EuroIV | PCV | >161K km | 506 | 1 | 1 | 1 | 1 | 1 | 1 | 1 | 1 | 1 | 1 | 1 | 1 | 0 | 1 | 2.86
Auto/Sml Truck | Propane | Medium | FI | EuroIV | PCV | <79K km | 507 | 1 | 1 | 1 | 1 | 1 | 1 | 1 | 1 | 1 | 1 | 1 | 1 | 0 | 1 | 2.86
Auto/Sml Truck | Propane | Medium | FI | EuroIV | PCV | 80-161K km | 508 | 1 | 1 | 1 | 1 | 1 | 1 | 1 | 1 | 1 | 1 | 1 | 1 | 0 | 1 | 2.86
Auto/Sml Truck | Propane | Medium | FI | EuroIV | PCV | >161K km | 509 | 1 | 1 | 1 | 1 | 1 | 1 | 1 | 1 | 1 | 1 | 1 | 1 | 0 | 1 | 2.86
Auto/Sml Truck | Propane | Heavy | FI | EuroIV | PCV | <79K km | 510 | 1 | 1 | 1 | 1 | 1 | 1 | 1 | 1 | 1 | 1 | 1 | 1 | 0 | 1 | 2.86
Auto/Sml Truck | Propane | Heavy | FI | EuroIV | PCV | 80-161K km | 511 | 1 | 1 | 1 | 1 | 1 | 1 | 1 | 1 | 1 | 1 | 1 | 1 | 0 | 1 | 2.86
Auto/Sml Truck | Propane | Heavy | FI | EuroIV | PCV | >161K km | 512 | 1 | 1 | 1 | 1 | 1 | 1 | 1 | 1 | 1 | 1 | 1 | 1 | 0 | 1 | 2.86
Auto/Sml Truck | Propane | Light | FI | Hybrid | PCV | <79K km | 513 | 1 | 1 | 1 | 1 | 1 | 1 | 1 | 1 | 1 | 1 | 1 | 1 | 0 | 1 | 2.86
Auto/Sml Truck | Propane | Light | FI | Hybrid | PCV | 80-161K km | 514 | 1 | 1 | 1 | 1 | 1 | 1 | 1 | 1 | 1 | 1 | 1 | 1 | 0 | 1 | 2.86
Auto/Sml Truck | Propane | Light | FI | Hybrid | PCV | >161K km | 515 | 1 | 1 | 1 | 1 | 1 | 1 | 1 | 1 | 1 | 1 | 1 | 1 | 0 | 1 | 2.86
Auto/Sml Truck | Propane | Medium | FI | Hybrid | PCV | <79K km | 516 | 1 | 1 | 1 | 1 | 1 | 1 | 1 | 1 | 1 | 1 | 1 | 1 | 0 | 1 | 2.86
Auto/Sml Truck | Propane | Medium | FI | Hybrid | PCV | 80-161K km | 517 | 1 | 1 | 1 | 1 | 1 | 1 | 1 | 1 | 1 | 1 | 1 | 1 | 0 | 1 | 2.86
Auto/Sml Truck | Propane | Medium | FI | Hybrid | PCV | >161K km | 518 | 1 | 1 | 1 | 1 | 1 | 1 | 1 | 1 | 1 | 1 | 1 | 1 | 0 | 1 | 2.86
Auto/Sml Truck | Propane | Heavy | FI | Hybrid | PCV | <79K km | 519 | 1 | 1 | 1 | 1 | 1 | 1 | 1 | 1 | 1 | 1 | 1 | 1 | 0 | 1 | 2.86
Auto/Sml Truck | Propane | Heavy | FI | Hybrid | PCV | 80-161K km | 520 | 1 | 1 | 1 | 1 | 1 | 1 | 1 | 1 | 1 | 1 | 1 | 1 | 0 | 1 | 2.86
Auto/Sml Truck | Propane | Heavy | FI | Hybrid | PCV | >161K km | 521 | 1 | 1 | 1 | 1 | 1 | 1 | 1 | 1 | 1 | 1 | 1 | 1 | 0 | 1 | 2.86
Auto/Sml Truck | EthOH Retrofit | Light | Carb/Mixer | None | PCV | <79K km | 522 | 1 | 1 | 1 | 1 | 1 | 1 | 1 | 1 | 1 | 1 | 1 | 1 | 0 | 1 | 2.86
Auto/Sml Truck | EthOH Retrofit | Light | Carb/Mixer | None | PCV | 80-161K km | 523 | 1 | 1 | 1 | 1 | 1 | 1 | 1 | 1 | 1 | 1 | 1 | 1 | 0 | 1 | 2.86
Auto/Sml Truck | EthOH Retrofit | Light | Carb/Mixer | None | PCV | >161K km | 524 | 1 | 1 | 1 | 1 | 1 | 1 | 1 | 1 | 1 | 1 | 1 | 1 | 0 | 1 | 2.86
Auto/Sml Truck | EthOH Retrofit | Medium | Carb/Mixer | None | PCV | <79K km | 525 | 1 | 1 | 1 | 1 | 1 | 1 | 1 | 1 | 1 | 1 | 1 | 1 | 0 | 1 | 2.86
Auto/Sml Truck | EthOH Retrofit | Medium | Carb/Mixer | None | PCV | 80-161K km | 526 | 1 | 1 | 1 | 1 | 1 | 1 | 1 | 1 | 1 | 1 | 1 | 1 | 0 | 1 | 2.86
Auto/Sml Truck | EthOH Retrofit | Medium | Carb/Mixer | None | PCV | >161K km | 527 | 1 | 1 | 1 | 1 | 1 | 1 | 1 | 1 | 1 | 1 | 1 | 1 | 0 | 1 | 2.86
Auto/Sml Truck | EthOH Retrofit | Heavy | Carb/Mixer | None | PCV | <79K km | 528 | 1 | 1 | 1 | 1 | 1 | 1 | 1 | 1 | 1 | 1 | 1 | 1 | 0 | 1 | 2.86
Auto/Sml Truck | EthOH Retrofit | Heavy | Carb/Mixer | None | PCV | 80-161K km | 529 | 1 | 1 | 1 | 1 | 1 | 1 | 1 | 1 | 1 | 1 | 1 | 1 | 0 | 1 | 2.86
Auto/Sml Truck | EthOH Retrofit | Heavy | Carb/Mixer | None | PCV | >161K km | 530 | 1 | 1 | 1 | 1 | 1 | 1 | 1 | 1 | 1 | 1 | 1 | 1 | 0 | 1 | 2.86
Auto/Sml Truck | EthOH Retrofit | Light | Carb/Mixer | 2-Way | PCV | <79K km | 531 | 1 | 1 | 1 | 1 | 1 | 1 | 1 | 1 | 1 | 1 | 1 | 1 | 0 | 1 | 2.86
Auto/Sml Truck | EthOH Retrofit | Light | Carb/Mixer | 2-Way | PCV | 80-161K km | 532 | 1 | 1 | 1 | 1 | 1 | 1 | 1 | 1 | 1 | 1 | 1 | 1 | 0 | 1 | 2.86
Auto/Sml Truck | EthOH Retrofit | Light | Carb/Mixer | 2-Way | PCV | >161K km | 533 | 1 | 1 | 1 | 1 | 1 | 1 | 1 | 1 | 1 | 1 | 1 | 1 | 0 | 1 | 2.86
Auto/Sml Truck | EthOH Retrofit | Medium | Carb/Mixer | 2-Way | PCV | <79K km | 534 | 1 | 1 | 1 | 1 | 1 | 1 | 1 | 1 | 1 | 1 | 1 | 1 | 0 | 1 | 2.86
Auto/Sml Truck | EthOH Retrofit | Medium | Carb/Mixer | 2-Way | PCV | 80-161K km | 535 | 1 | 1 | 1 | 1 | 1 | 1 | 1 | 1 | 1 | 1 | 1 | 1 | 0 | 1 | 2.86
Auto/Sml Truck | EthOH Retrofit | Medium | Carb/Mixer | 2-Way | PCV | >161K km | 536 | 1 | 1 | 1 | 1 | 1 | 1 | 1 | 1 | 1 | 1 | 1 | 1 | 0 | 1 | 2.86
Auto/Sml Truck | EthOH Retrofit | Heavy | Carb/Mixer | 2-Way | PCV | <79K km | 537 | 1 | 1 | 1 | 1 | 1 | 1 | 1 | 1 | 1 | 1 | 1 | 1 | 0 | 1 | 2.86
Auto/Sml Truck | EthOH Retrofit | Heavy | Carb/Mixer | 2-Way | PCV | 80-161K km | 538 | 1 | 1 | 1 | 1 | 1 | 1 | 1 | 1 | 1 | 1 | 1 | 1 | 0 | 1 | 2.86
Auto/Sml Truck | EthOH Retrofit | Heavy | Carb/Mixer | 2-Way | PCV | >161K km | 539 | 1 | 1 | 1 | 1 | 1 | 1 | 1 | 1 | 1 | 1 | 1 | 1 | 0 | 1 | 2.86
Auto/Sml Truck | EthOH Retrofit | Light | Carb/Mixer | 2-Way/EGR | PCV | <79K km | 540 | 1 | 1 | 1 | 1 | 1 | 1 | 1 | 1 | 1 | 1 | 1 | 1 | 0 | 1 | 2.86
Auto/Sml Truck | EthOH Retrofit | Light | Carb/Mixer | 2-Way/EGR | PCV | 80-161K km | 541 | 1 | 1 | 1 | 1 | 1 | 1 | 1 | 1 | 1 | 1 | 1 | 1 | 0 | 1 | 2.86
Auto/Sml Truck | EthOH Retrofit | Light | Carb/Mixer | 2-Way/EGR | PCV | >161K km | 542 | 1 | 1 | 1 | 1 | 1 | 1 | 1 | 1 | 1 | 1 | 1 | 1 | 0 | 1 | 2.86
Auto/Sml Truck | EthOH Retrofit | Medium | Carb/Mixer | 2-Way/EGR | PCV | <79K km | 543 | 1 | 1 | 1 | 1 | 1 | 1 | 1 | 1 | 1 | 1 | 1 | 1 | 0 | 1 | 2.86
Auto/Sml Truck | EthOH Retrofit | Medium | Carb/Mixer | 2-Way/EGR | PCV | 80-161K km | 544 | 1 | 1 | 1 | 1 | 1 | 1 | 1 | 1 | 1 | 1 | 1 | 1 | 0 | 1 | 2.86
Auto/Sml Truck | EthOH Retrofit | Medium | Carb/Mixer | 2-Way/EGR | PCV | >161K km | 545 | 1 | 1 | 1 | 1 | 1 | 1 | 1 | 1 | 1 | 1 | 1 | 1 | 0 | 1 | 2.86
Auto/Sml Truck | EthOH Retrofit | Heavy | Carb/Mixer | 2-Way/EGR | PCV | <79K km | 546 | 1 | 1 | 1 | 1 | 1 | 1 | 1 | 1 | 1 | 1 | 1 | 1 | 0 | 1 | 2.86
Auto/Sml Truck | EthOH Retrofit | Heavy | Carb/Mixer | 2-Way/EGR | PCV | 80-161K km | 547 | 1 | 1 | 1 | 1 | 1 | 1 | 1 | 1 | 1 | 1 | 1 | 1 | 0 | 1 | 2.86
Auto/Sml Truck | EthOH Retrofit | Heavy | Carb/Mixer | 2-Way/EGR | PCV | >161K km | 548 | 1 | 1 | 1 | 1 | 1 | 1 | 1 | 1 | 1 | 1 | 1 | 1 | 0 | 1 | 2.86
Auto/Sml Truck | EthOH Retrofit | Light | Carb/Mixer | 3-Way | PCV | <79K km | 549 | 1 | 1 | 1 | 1 | 1 | 1 | 1 | 1 | 1 | 1 | 1 | 1 | 0 | 1 | 2.86
Auto/Sml Truck | EthOH Retrofit | Light | Carb/Mixer | 3-Way | PCV | 80-161K km | 550 | 1 | 1 | 1 | 1 | 1 | 1 | 1 | 1 | 1 | 1 | 1 | 1 | 0 | 1 | 2.86
Auto/Sml Truck | EthOH Retrofit | Light | Carb/Mixer | 3-Way | PCV | >161K km | 551 | 1 | 1 | 1 | 1 | 1 | 1 | 1 | 1 | 1 | 1 | 1 | 1 | 0 | 1 | 2.86
Auto/Sml Truck | EthOH Retrofit | Medium | Carb/Mixer | 3-Way | PCV | <79K km | 552 | 1 | 1 | 1 | 1 | 1 | 1 | 1 | 1 | 1 | 1 | 1 | 1 | 0 | 1 | 2.86
Auto/Sml Truck | EthOH Retrofit | Medium | Carb/Mixer | 3-Way | PCV | 80-161K km | 553 | 1 | 1 | 1 | 1 | 1 | 1 | 1 | 1 | 1 | 1 | 1 | 1 | 0 | 1 | 2.86
Auto/Sml Truck | EthOH Retrofit | Medium | Carb/Mixer | 3-Way | PCV | >161K km | 554 | 1 | 1 | 1 | 1 | 1 | 1 | 1 | 1 | 1 | 1 | 1 | 1 | 0 | 1 | 2.86
Auto/Sml Truck | EthOH Retrofit | Heavy | Carb/Mixer | 3-Way | PCV | <79K km | 555 | 1 | 1 | 1 | 1 | 1 | 1 | 1 | 1 | 1 | 1 | 1 | 1 | 0 | 1 | 2.86
Auto/Sml Truck | EthOH Retrofit | Heavy | Carb/Mixer | 3-Way | PCV | 80-161K km | 556 | 1 | 1 | 1 | 1 | 1 | 1 | 1 | 1 | 1 | 1 | 1 | 1 | 0 | 1 | 2.86
Auto/Sml Truck | EthOH Retrofit | Heavy | Carb/Mixer | 3-Way | PCV | >161K km | 557 | 1 | 1 | 1 | 1 | 1 | 1 | 1 | 1 | 1 | 1 | 1 | 1 | 0 | 1 | 2.86
Auto/Sml Truck | EthOH Retrofit | Light | Carb/Mixer | 3-Way/EGR | PCV | <79K km | 558 | 1 | 1 | 1 | 1 | 1 | 1 | 1 | 1 | 1 | 1 | 1 | 1 | 0 | 1 | 2.86
Auto/Sml Truck | EthOH Retrofit | Light | Carb/Mixer | 3-Way/EGR | PCV | 80-161K km | 559 | 1 | 1 | 1 | 1 | 1 | 1 | 1 | 1 | 1 | 1 | 1 | 1 | 0 | 1 | 2.86
Auto/Sml Truck | EthOH Retrofit | Light | Carb/Mixer | 3-Way/EGR | PCV | >161K km | 560 | 1 | 1 | 1 | 1 | 1 | 1 | 1 | 1 | 1 | 1 | 1 | 1 | 0 | 1 | 2.86
Auto/Sml Truck | EthOH Retrofit | Medium | Carb/Mixer | 3-Way/EGR | PCV | <79K km | 561 | 1 | 1 | 1 | 1 | 1 | 1 | 1 | 1 | 1 | 1 | 1 | 1 | 0 | 1 | 2.86
Auto/Sml Truck | EthOH Retrofit | Medium | Carb/Mixer | 3-Way/EGR | PCV | 80-161K km | 562 | 1 | 1 | 1 | 1 | 1 | 1 | 1 | 1 | 1 | 1 | 1 | 1 | 0 | 1 | 2.86
Auto/Sml Truck | EthOH Retrofit | Medium | Carb/Mixer | 3-Way/EGR | PCV | >161K km | 563 | 1 | 1 | 1 | 1 | 1 | 1 | 1 | 1 | 1 | 1 | 1 | 1 | 0 | 1 | 2.86
Auto/Sml Truck | EthOH Retrofit | Heavy | Carb/Mixer | 3-Way/EGR | PCV | <79K km | 564 | 1 | 1 | 1 | 1 | 1 | 1 | 1 | 1 | 1 | 1 | 1 | 1 | 0 | 1 | 2.86
Auto/Sml Truck | EthOH Retrofit | Heavy | Carb/Mixer | 3-Way/EGR | PCV | 80-161K km | 565 | 1 | 1 | 1 | 1 | 1 | 1 | 1 | 1 | 1 | 1 | 1 | 1 | 0 | 1 | 2.86
Auto/Sml Truck | EthOH Retrofit | Heavy | Carb/Mixer | 3-Way/EGR | PCV | >161K km | 566 | 1 | 1 | 1 | 1 | 1 | 1 | 1 | 1 | 1 | 1 | 1 | 1 | 0 | 1 | 2.86
Auto/Sml Truck | EthOH Retrofit | Light | Single-Pt FI | 2-Way | PCV | <79K km | 567 | 1 | 1 | 1 | 1 | 1 | 1 | 1 | 1 | 1 | 1 | 1 | 1 | 0 | 1 | 2.86
Auto/Sml Truck | EthOH Retrofit | Light | Single-Pt FI | 2-Way | PCV | 80-161K km | 568 | 1 | 1 | 1 | 1 | 1 | 1 | 1 | 1 | 1 | 1 | 1 | 1 | 0 | 1 | 2.86
Auto/Sml Truck | EthOH Retrofit | Light | Single-Pt FI | 2-Way | PCV | >161K km | 569 | 1 | 1 | 1 | 1 | 1 | 1 | 1 | 1 | 1 | 1 | 1 | 1 | 0 | 1 | 2.86
Auto/Sml Truck | EthOH Retrofit | Medium | Single-Pt FI | 2-Way | PCV | <79K km | 570 | 1 | 1 | 1 | 1 | 1 | 1 | 1 | 1 | 1 | 1 | 1 | 1 | 0 | 1 | 2.86
Auto/Sml Truck | EthOH Retrofit | Medium | Single-Pt FI | 2-Way | PCV | 80-161K km | 571 | 1 | 1 | 1 | 1 | 1 | 1 | 1 | 1 | 1 | 1 | 1 | 1 | 0 | 1 | 2.86
Auto/Sml Truck | EthOH Retrofit | Medium | Single-Pt FI | 2-Way | PCV | >161K km | 572 | 1 | 1 | 1 | 1 | 1 | 1 | 1 | 1 | 1 | 1 | 1 | 1 | 0 | 1 | 2.86
Auto/Sml Truck | EthOH Retrofit | Heavy | Single-Pt FI | 2-Way | PCV | <79K km | 573 | 1 | 1 | 1 | 1 | 1 | 1 | 1 | 1 | 1 | 1 | 1 | 1 | 0 | 1 | 2.86
Auto/Sml Truck | EthOH Retrofit | Heavy | Single-Pt FI | 2-Way | PCV | 80-161K km | 574 | 1 | 1 | 1 | 1 | 1 | 1 | 1 | 1 | 1 | 1 | 1 | 1 | 0 | 1 | 2.86
Auto/Sml Truck | EthOH Retrofit | Heavy | Single-Pt FI | 2-Way | PCV | >161K km | 575 | 1 | 1 | 1 | 1 | 1 | 1 | 1 | 1 | 1 | 1 | 1 | 1 | 0 | 1 | 2.86
Auto/Sml Truck | EthOH Retrofit | Light | Single-Pt FI | 2-Way/EGR | PCV | <79K km | 576 | 1 | 1 | 1 | 1 | 1 | 1 | 1 | 1 | 1 | 1 | 1 | 1 | 0 | 1 | 2.86
Auto/Sml Truck | EthOH Retrofit | Light | Single-Pt FI | 2-Way/EGR | PCV | 80-161K km | 577 | 1 | 1 | 1 | 1 | 1 | 1 | 1 | 1 | 1 | 1 | 1 | 1 | 0 | 1 | 2.86
Auto/Sml Truck | EthOH Retrofit | Light | Single-Pt FI | 2-Way/EGR | PCV | >161K km | 578 | 1 | 1 | 1 | 1 | 1 | 1 | 1 | 1 | 1 | 1 | 1 | 1 | 0 | 1 | 2.86
Auto/Sml Truck | EthOH Retrofit | Medium | Single-Pt FI | 2-Way/EGR | PCV | <79K km | 579 | 1 | 1 | 1 | 1 | 1 | 1 | 1 | 1 | 1 | 1 | 1 | 1 | 0 | 1 | 2.86
Auto/Sml Truck | EthOH Retrofit | Medium | Single-Pt FI | 2-Way/EGR | PCV | 80-161K km | 580 | 1 | 1 | 1 | 1 | 1 | 1 | 1 | 1 | 1 | 1 | 1 | 1 | 0 | 1 | 2.86
Auto/Sml Truck | EthOH Retrofit | Medium | Single-Pt FI | 2-Way/EGR | PCV | >161K km | 581 | 1 | 1 | 1 | 1 | 1 | 1 | 1 | 1 | 1 | 1 | 1 | 1 | 0 | 1 | 2.86
Auto/Sml Truck | EthOH Retrofit | Heavy | Single-Pt FI | 2-Way/EGR | PCV | <79K km | 582 | 1 | 1 | 1 | 1 | 1 | 1 | 1 | 1 | 1 | 1 | 1 | 1 | 0 | 1 | 2.86
Auto/Sml Truck | EthOH Retrofit | Heavy | Single-Pt FI | 2-Way/EGR | PCV | 80-161K km | 583 | 1 | 1 | 1 | 1 | 1 | 1 | 1 | 1 | 1 | 1 | 1 | 1 | 0 | 1 | 2.86
Auto/Sml Truck | EthOH Retrofit | Heavy | Single-Pt FI | 2-Way/EGR | PCV | >161K km | 584 | 1 | 1 | 1 | 1 | 1 | 1 | 1 | 1 | 1 | 1 | 1 | 1 | 0 | 1 | 2.86
Auto/Sml Truck | EthOH Retrofit | Light | Single-Pt FI | 3-Way | PCV | <79K km | 585 | 1 | 1 | 1 | 1 | 1 | 1 | 1 | 1 | 1 | 1 | 1 | 1 | 0 | 1 | 2.86
Auto/Sml Truck | EthOH Retrofit | Light | Single-Pt FI | 3-Way | PCV | 80-161K km | 586 | 1 | 1 | 1 | 1 | 1 | 1 | 1 | 1 | 1 | 1 | 1 | 1 | 0 | 1 | 2.86
Auto/Sml Truck | EthOH Retrofit | Light | Single-Pt FI | 3-Way | PCV | >161K km | 587 | 1 | 1 | 1 | 1 | 1 | 1 | 1 | 1 | 1 | 1 | 1 | 1 | 0 | 1 | 2.86
Auto/Sml Truck | EthOH Retrofit | Medium | Single-Pt FI | 3-Way | PCV | <79K km | 588 | 1 | 1 | 1 | 1 | 1 | 1 | 1 | 1 | 1 | 1 | 1 | 1 | 0 | 1 | 2.86
Auto/Sml Truck | EthOH Retrofit | Medium | Single-Pt FI | 3-Way | PCV | 80-161K km | 589 | 1 | 1 | 1 | 1 | 1 | 1 | 1 | 1 | 1 | 1 | 1 | 1 | 0 | 1 | 2.86
Auto/Sml Truck | EthOH Retrofit | Medium | Single-Pt FI | 3-Way | PCV | >161K km | 590 | 1 | 1 | 1 | 1 | 1 | 1 | 1 | 1 | 1 | 1 | 1 | 1 | 0 | 1 | 2.86
Auto/Sml Truck | EthOH Retrofit | Heavy | Single-Pt FI | 3-Way | PCV | <79K km | 591 | 1 | 1 | 1 | 1 | 1 | 1 | 1 | 1 | 1 | 1 | 1 | 1 | 0 | 1 | 2.86
Auto/Sml Truck | EthOH Retrofit | Heavy | Single-Pt FI | 3-Way | PCV | 80-161K km | 592 | 1 | 1 | 1 | 1 | 1 | 1 | 1 | 1 | 1 | 1 | 1 | 1 | 0 | 1 | 2.86
Auto/Sml Truck | EthOH Retrofit | Heavy | Single-Pt FI | 3-Way | PCV | >161K km | 593 | 1 | 1 | 1 | 1 | 1 | 1 | 1 | 1 | 1 | 1 | 1 | 1 | 0 | 1 | 2.86
Auto/Sml Truck | EthOH Retrofit | Light | Single-Pt FI | 3-Way/EGR | PCV | <79K km | 594 | 1 | 1 | 1 | 1 | 1 | 1 | 1 | 1 | 1 | 1 | 1 | 1 | 0 | 1 | 2.86
Auto/Sml Truck | EthOH Retrofit | Light | Single-Pt FI | 3-Way/EGR | PCV | 80-161K km | 595 | 1 | 1 | 1 | 1 | 1 | 1 | 1 | 1 | 1 | 1 | 1 | 1 | 0 | 1 | 2.86
Auto/Sml Truck | EthOH Retrofit | Light | Single-Pt FI | 3-Way/EGR | PCV | >161K km | 596 | 1 | 1 | 1 | 1 | 1 | 1 | 1 | 1 | 1 | 1 | 1 | 1 | 0 | 1 | 2.86
Auto/Sml Truck | EthOH Retrofit | Medium | Single-Pt FI | 3-Way/EGR | PCV | <79K km | 597 | 1 | 1 | 1 | 1 | 1 | 1 | 1 | 1 | 1 | 1 | 1 | 1 | 0 | 1 | 2.86
Auto/Sml Truck | EthOH Retrofit | Medium | Single-Pt FI | 3-Way/EGR | PCV | 80-161K km | 598 | 1 | 1 | 1 | 1 | 1 | 1 | 1 | 1 | 1 | 1 | 1 | 1 | 0 | 1 | 2.86
Auto/Sml Truck | EthOH Retrofit | Medium | Single-Pt FI | 3-Way/EGR | PCV | >161K km | 599 | 1 | 1 | 1 | 1 | 1 | 1 | 1 | 1 | 1 | 1 | 1 | 1 | 0 | 1 | 2.86
Auto/Sml Truck | EthOH Retrofit | Heavy | Single-Pt FI | 3-Way/EGR | PCV | <79K km | 600 | 1 | 1 | 1 | 1 | 1 | 1 | 1 | 1 | 1 | 1 | 1 | 1 | 0 | 1 | 2.86
Auto/Sml Truck | EthOH Retrofit | Heavy | Single-Pt FI | 3-Way/EGR | PCV | 80-161K km | 601 | 1 | 1 | 1 | 1 | 1 | 1 | 1 | 1 | 1 | 1 | 1 | 1 | 0 | 1 | 2.86
Auto/Sml Truck | EthOH Retrofit | Heavy | Single-Pt FI | 3-Way/EGR | PCV | >161K km | 602 | 1 | 1 | 1 | 1 | 1 | 1 | 1 | 1 | 1 | 1 | 1 | 1 | 0 | 1 | 2.86
Auto/Sml Truck | EthOH Retrofit | Light | Multi-Pt FI | 3-Way | PCV | <79K km | 603 | 1 | 1 | 1 | 1 | 1 | 1 | 1 | 1 | 1 | 1 | 1 | 1 | 0 | 1 | 2.86
Auto/Sml Truck | EthOH Retrofit | Light | Multi-Pt FI | 3-Way | PCV | 80-161K km | 604 | 1 | 1 | 1 | 1 | 1 | 1 | 1 | 1 | 1 | 1 | 1 | 1 | 0 | 1 | 2.86
Auto/Sml Truck | EthOH Retrofit | Light | Multi-Pt FI | 3-Way | PCV | >161K km | 605 | 1 | 1 | 1 | 1 | 1 | 1 | 1 | 1 | 1 | 1 | 1 | 1 | 0 | 1 | 2.86
Auto/Sml Truck | EthOH Retrofit | Medium | Multi-Pt FI | 3-Way | PCV | <79K km | 606 | 1 | 1 | 1 | 1 | 1 | 1 | 1 | 1 | 1 | 1 | 1 | 1 | 0 | 1 | 2.86
Auto/Sml Truck | EthOH Retrofit | Medium | Multi-Pt FI | 3-Way | PCV | 80-161K km | 607 | 1 | 1 | 1 | 1 | 1 | 1 | 1 | 1 | 1 | 1 | 1 | 1 | 0 | 1 | 2.86
Auto/Sml Truck | EthOH Retrofit | Medium | Multi-Pt FI | 3-Way | PCV | >161K km | 608 | 1 | 1 | 1 | 1 | 1 | 1 | 1 | 1 | 1 | 1 | 1 | 1 | 0 | 1 | 2.86
Auto/Sml Truck | EthOH Retrofit | Heavy | Multi-Pt FI | 3-Way | PCV | <79K km | 609 | 1 | 1 | 1 | 1 | 1 | 1 | 1 | 1 | 1 | 1 | 1 | 1 | 0 | 1 | 2.86
Auto/Sml Truck | EthOH Retrofit | Heavy | Multi-Pt FI | 3-Way | PCV | 80-161K km | 610 | 1 | 1 | 1 | 1 | 1 | 1 | 1 | 1 | 1 | 1 | 1 | 1 | 0 | 1 | 2.86
Auto/Sml Truck | EthOH Retrofit | Heavy | Multi-Pt FI | 3-Way | PCV | >161K km | 611 | 1 | 1 | 1 | 1 | 1 | 1 | 1 | 1 | 1 | 1 | 1 | 1 | 0 | 1 | 2.86
Auto/Sml Truck | EthOH Retrofit | Light | Multi-Pt FI | 3-Way/EGR | PCV | <79K km | 612 | 1 | 1 | 1 | 1 | 1 | 1 | 1 | 1 | 1 | 1 | 1 | 1 | 0 | 1 | 2.86
Auto/Sml Truck | EthOH Retrofit | Light | Multi-Pt FI | 3-Way/EGR | PCV | 80-161K km | 613 | 1 | 1 | 1 | 1 | 1 | 1 | 1 | 1 | 1 | 1 | 1 | 1 | 0 | 1 | 2.86
Auto/Sml Truck | EthOH Retrofit | Light | Multi-Pt FI | 3-Way/EGR | PCV | >161K km | 614 | 1 | 1 | 1 | 1 | 1 | 1 | 1 | 1 | 1 | 1 | 1 | 1 | 0 | 1 | 2.86
Auto/Sml Truck | EthOH Retrofit | Medium | Multi-Pt FI | 3-Way/EGR | PCV | <79K km | 615 | 1 | 1 | 1 | 1 | 1 | 1 | 1 | 1 | 1 | 1 | 1 | 1 | 0 | 1 | 2.86
Auto/Sml Truck | EthOH Retrofit | Medium | Multi-Pt FI | 3-Way/EGR | PCV | 80-161K km | 616 | 1 | 1 | 1 | 1 | 1 | 1 | 1 | 1 | 1 | 1 | 1 | 1 | 0 | 1 | 2.86
Auto/Sml Truck | EthOH Retrofit | Medium | Multi-Pt FI | 3-Way/EGR | PCV | >161K km | 617 | 1 | 1 | 1 | 1 | 1 | 1 | 1 | 1 | 1 | 1 | 1 | 1 | 0 | 1 | 2.86
Auto/Sml Truck | EthOH Retrofit | Heavy | Multi-Pt FI | 3-Way/EGR | PCV | <79K km | 618 | 1 | 1 | 1 | 1 | 1 | 1 | 1 | 1 | 1 | 1 | 1 | 1 | 0 | 1 | 2.86
Auto/Sml Truck | EthOH Retrofit | Heavy | Multi-Pt FI | 3-Way/EGR | PCV | 80-161K km | 619 | 1 | 1 | 1 | 1 | 1 | 1 | 1 | 1 | 1 | 1 | 1 | 1 | 0 | 1 | 2.86
Auto/Sml Truck | EthOH Retrofit | Heavy | Multi-Pt FI | 3-Way/EGR | PCV | >161K km | 620 | 1 | 1 | 1 | 1 | 1 | 1 | 1 | 1 | 1 | 1 | 1 | 1 | 0 | 1 | 2.86
Auto/Sml Truck | EthOH Retrofit | Light | Multi-Pt FI | 3-Way/EGR | PCV/Tank | <79K km | 621 | 1 | 1 | 1 | 1 | 1 | 1 | 1 | 1 | 1 | 1 | 1 | 1 | 0 | 1 | 2.86
Auto/Sml Truck | EthOH Retrofit | Light | Multi-Pt FI | 3-Way/EGR | PCV/Tank | 80-161K km | 622 | 1 | 1 | 1 | 1 | 1 | 1 | 1 | 1 | 1 | 1 | 1 | 1 | 0 | 1 | 2.86
Auto/Sml Truck | EthOH Retrofit | Light | Multi-Pt FI | 3-Way/EGR | PCV/Tank | >161K km | 623 | 1 | 1 | 1 | 1 | 1 | 1 | 1 | 1 | 1 | 1 | 1 | 1 | 0 | 1 | 2.86
Auto/Sml Truck | EthOH Retrofit | Medium | Multi-Pt FI | 3-Way/EGR | PCV/Tank | <79K km | 624 | 1 | 1 | 1 | 1 | 1 | 1 | 1 | 1 | 1 | 1 | 1 | 1 | 0 | 1 | 2.86
Auto/Sml Truck | EthOH Retrofit | Medium | Multi-Pt FI | 3-Way/EGR | PCV/Tank | 80-161K km | 625 | 1 | 1 | 1 | 1 | 1 | 1 | 1 | 1 | 1 | 1 | 1 | 1 | 0 | 1 | 2.86
Auto/Sml Truck | EthOH Retrofit | Medium | Multi-Pt FI | 3-Way/EGR | PCV/Tank | >161K km | 626 | 1 | 1 | 1 | 1 | 1 | 1 | 1 | 1 | 1 | 1 | 1 | 1 | 0 | 1 | 2.86
Auto/Sml Truck | EthOH Retrofit | Heavy | Multi-Pt FI | 3-Way/EGR | PCV/Tank | <79K km | 627 | 1 | 1 | 1 | 1 | 1 | 1 | 1 | 1 | 1 | 1 | 1 | 1 | 0 | 1 | 2.86
Auto/Sml Truck | EthOH Retrofit | Heavy | Multi-Pt FI | 3-Way/EGR | PCV/Tank | 80-161K km | 628 | 1 | 1 | 1 | 1 | 1 | 1 | 1 | 1 | 1 | 1 | 1 | 1 | 0 | 1 | 2.86
Auto/Sml Truck | EthOH Retrofit | Heavy | Multi-Pt FI | 3-Way/EGR | PCV/Tank | >161K km | 629 | 1 | 1 | 1 | 1 | 1 | 1 | 1 | 1 | 1 | 1 | 1 | 1 | 0 | 1 | 2.86
Auto/Sml Truck | OEM Ethanol | Light | Carburetor | None | PCV | <79K km | 630 | 1 | 1 | 1 | 1 | 1 | 1 | 1 | 1 | 1 | 1 | 1 | 1 | 0 | 1 | 2.86
Auto/Sml Truck | OEM Ethanol | Light | Carburetor | None | PCV | 80-161K km | 631 | 1 | 1 | 1 | 1 | 1 | 1 | 1 | 1 | 1 | 1 | 1 | 1 | 0 | 1 | 2.86
Auto/Sml Truck | OEM Ethanol | Light | Carburetor | None | PCV | >161K km | 632 | 1 | 1 | 1 | 1 | 1 | 1 | 1 | 1 | 1 | 1 | 1 | 1 | 0 | 1 | 2.86
Auto/Sml Truck | OEM Ethanol | Medium | Carburetor | None | PCV | <79K km | 633 | 1 | 1 | 1 | 1 | 1 | 1 | 1 | 1 | 1 | 1 | 1 | 1 | 0 | 1 | 2.86
Auto/Sml Truck | OEM Ethanol | Medium | Carburetor | None | PCV | 80-161K km | 634 | 1 | 1 | 1 | 1 | 1 | 1 | 1 | 1 | 1 | 1 | 1 | 1 | 0 | 1 | 2.86
Auto/Sml Truck | OEM Ethanol | Medium | Carburetor | None | PCV | >161K km | 635 | 1 | 1 | 1 | 1 | 1 | 1 | 1 | 1 | 1 | 1 | 1 | 1 | 0 | 1 | 2.86
Auto/Sml Truck | OEM Ethanol | Heavy | Carburetor | None | PCV | <79K km | 636 | 1 | 1 | 1 | 1 | 1 | 1 | 1 | 1 | 1 | 1 | 1 | 1 | 0 | 1 | 2.86
Auto/Sml Truck | OEM Ethanol | Heavy | Carburetor | None | PCV | 80-161K km | 637 | 1 | 1 | 1 | 1 | 1 | 1 | 1 | 1 | 1 | 1 | 1 | 1 | 0 | 1 | 2.86
Auto/Sml Truck | OEM Ethanol | Heavy | Carburetor | None | PCV | >161K km | 638 | 1 | 1 | 1 | 1 | 1 | 1 | 1 | 1 | 1 | 1 | 1 | 1 | 0 | 1 | 2.86
Auto/Sml Truck | OEM Ethanol | Light | Carburetor | 2-Way | PCV | <79K km | 639 | 1 | 1 | 1 | 1 | 1 | 1 | 1 | 1 | 1 | 1 | 1 | 1 | 0 | 1 | 2.86
Auto/Sml Truck | OEM Ethanol | Light | Carburetor | 2-Way | PCV | 80-161K km | 640 | 1 | 1 | 1 | 1 | 1 | 1 | 1 | 1 | 1 | 1 | 1 | 1 | 0 | 1 | 2.86
Auto/Sml Truck | OEM Ethanol | Light | Carburetor | 2-Way | PCV | >161K km | 641 | 1 | 1 | 1 | 1 | 1 | 1 | 1 | 1 | 1 | 1 | 1 | 1 | 0 | 1 | 2.86
Auto/Sml Truck | OEM Ethanol | Medium | Carburetor | 2-Way | PCV | <79K km | 642 | 1 | 1 | 1 | 1 | 1 | 1 | 1 | 1 | 1 | 1 | 1 | 1 | 0 | 1 | 2.86
Auto/Sml Truck | OEM Ethanol | Medium | Carburetor | 2-Way | PCV | 80-161K km | 643 | 1 | 1 | 1 | 1 | 1 | 1 | 1 | 1 | 1 | 1 | 1 | 1 | 0 | 1 | 2.86
Auto/Sml Truck | OEM Ethanol | Medium | Carburetor | 2-Way | PCV | >161K km | 644 | 1 | 1 | 1 | 1 | 1 | 1 | 1 | 1 | 1 | 1 | 1 | 1 | 0 | 1 | 2.86
Auto/Sml Truck | OEM Ethanol | Heavy | Carburetor | 2-Way | PCV | <79K km | 645 | 1 | 1 | 1 | 1 | 1 | 1 | 1 | 1 | 1 | 1 | 1 | 1 | 0 | 1 | 2.86
Auto/Sml Truck | OEM Ethanol | Heavy | Carburetor | 2-Way | PCV | 80-161K km | 646 | 1 | 1 | 1 | 1 | 1 | 1 | 1 | 1 | 1 | 1 | 1 | 1 | 0 | 1 | 2.86
Auto/Sml Truck | OEM Ethanol | Heavy | Carburetor | 2-Way | PCV | >161K km | 647 | 1 | 1 | 1 | 1 | 1 | 1 | 1 | 1 | 1 | 1 | 1 | 1 | 0 | 1 | 2.86
Auto/Sml Truck | OEM Ethanol | Light | Carburetor | 2-Way/EGR | PCV | <79K km | 648 | 1 | 1 | 1 | 1 | 1 | 1 | 1 | 1 | 1 | 1 | 1 | 1 | 0 | 1 | 2.86
Auto/Sml Truck | OEM Ethanol | Light | Carburetor | 2-Way/EGR | PCV | 80-161K km | 649 | 1 | 1 | 1 | 1 | 1 | 1 | 1 | 1 | 1 | 1 | 1 | 1 | 0 | 1 | 2.86
Auto/Sml Truck | OEM Ethanol | Light | Carburetor | 2-Way/EGR | PCV | >161K km | 650 | 1 | 1 | 1 | 1 | 1 | 1 | 1 | 1 | 1 | 1 | 1 | 1 | 0 | 1 | 2.86
Auto/Sml Truck | OEM Ethanol | Medium | Carburetor | 2-Way/EGR | PCV | <79K km | 651 | 1 | 1 | 1 | 1 | 1 | 1 | 1 | 1 | 1 | 1 | 1 | 1 | 0 | 1 | 2.86
Auto/Sml Truck | OEM Ethanol | Medium | Carburetor | 2-Way/EGR | PCV | 80-161K km | 652 | 1 | 1 | 1 | 1 | 1 | 1 | 1 | 1 | 1 | 1 | 1 | 1 | 0 | 1 | 2.86
Auto/Sml Truck | OEM Ethanol | Medium | Carburetor | 2-Way/EGR | PCV | >161K km | 653 | 1 | 1 | 1 | 1 | 1 | 1 | 1 | 1 | 1 | 1 | 1 | 1 | 0 | 1 | 2.86
Auto/Sml Truck | OEM Ethanol | Heavy | Carburetor | 2-Way/EGR | PCV | <79K km | 654 | 1 | 1 | 1 | 1 | 1 | 1 | 1 | 1 | 1 | 1 | 1 | 1 | 0 | 1 | 2.86
Auto/Sml Truck | OEM Ethanol | Heavy | Carburetor | 2-Way/EGR | PCV | 80-161K km | 655 | 1 | 1 | 1 | 1 | 1 | 1 | 1 | 1 | 1 | 1 | 1 | 1 | 0 | 1 | 2.86
Auto/Sml Truck | OEM Ethanol | Heavy | Carburetor | 2-Way/EGR | PCV | >161K km | 656 | 1 | 1 | 1 | 1 | 1 | 1 | 1 | 1 | 1 | 1 | 1 | 1 | 0 | 1 | 2.86
Auto/Sml Truck | OEM Ethanol | Light | Carburetor | 3-Way | PCV | <79K km | 657 | 1 | 1 | 1 | 1 | 1 | 1 | 1 | 1 | 1 | 1 | 1 | 1 | 0 | 1 | 2.86
Auto/Sml Truck | OEM Ethanol | Light | Carburetor | 3-Way | PCV | 80-161K km | 658 | 1 | 1 | 1 | 1 | 1 | 1 | 1 | 1 | 1 | 1 | 1 | 1 | 0 | 1 | 2.86
Auto/Sml Truck | OEM Ethanol | Light | Carburetor | 3-Way | PCV | >161K km | 659 | 1 | 1 | 1 | 1 | 1 | 1 | 1 | 1 | 1 | 1 | 1 | 1 | 0 | 1 | 2.86
Auto/Sml Truck | OEM Ethanol | Medium | Carburetor | 3-Way | PCV | <79K km | 660 | 1 | 1 | 1 | 1 | 1 | 1 | 1 | 1 | 1 | 1 | 1 | 1 | 0 | 1 | 2.86
Auto/Sml Truck | OEM Ethanol | Medium | Carburetor | 3-Way | PCV | 80-161K km | 661 | 1 | 1 | 1 | 1 | 1 | 1 | 1 | 1 | 1 | 1 | 1 | 1 | 0 | 1 | 2.86
Auto/Sml Truck | OEM Ethanol | Medium | Carburetor | 3-Way | PCV | >161K km | 662 | 1 | 1 | 1 | 1 | 1 | 1 | 1 | 1 | 1 | 1 | 1 | 1 | 0 | 1 | 2.86
Auto/Sml Truck | OEM Ethanol | Heavy | Carburetor | 3-Way | PCV | <79K km | 663 | 1 | 1 | 1 | 1 | 1 | 1 | 1 | 1 | 1 | 1 | 1 | 1 | 0 | 1 | 2.86
Auto/Sml Truck | OEM Ethanol | Heavy | Carburetor | 3-Way | PCV | 80-161K km | 664 | 1 | 1 | 1 | 1 | 1 | 1 | 1 | 1 | 1 | 1 | 1 | 1 | 0 | 1 | 2.86
Auto/Sml Truck | OEM Ethanol | Heavy | Carburetor | 3-Way | PCV | >161K km | 665 | 1 | 1 | 1 | 1 | 1 | 1 | 1 | 1 | 1 | 1 | 1 | 1 | 0 | 1 | 2.86
Auto/Sml Truck | OEM Ethanol | Light | Carburetor | 3-Way/EGR | PCV | <79K km | 666 | 1 | 1 | 1 | 1 | 1 | 1 | 1 | 1 | 1 | 1 | 1 | 1 | 0 | 1 | 2.86
Auto/Sml Truck | OEM Ethanol | Light | Carburetor | 3-Way/EGR | PCV | 80-161K km | 667 | 1 | 1 | 1 | 1 | 1 | 1 | 1 | 1 | 1 | 1 | 1 | 1 | 0 | 1 | 2.86
Auto/Sml Truck | OEM Ethanol | Light | Carburetor | 3-Way/EGR | PCV | >161K km | 668 | 1 | 1 | 1 | 1 | 1 | 1 | 1 | 1 | 1 | 1 | 1 | 1 | 0 | 1 | 2.86
Auto/Sml Truck | OEM Ethanol | Medium | Carburetor | 3-Way/EGR | PCV | <79K km | 669 | 1 | 1 | 1 | 1 | 1 | 1 | 1 | 1 | 1 | 1 | 1 | 1 | 0 | 1 | 2.86
Auto/Sml Truck | OEM Ethanol | Medium | Carburetor | 3-Way/EGR | PCV | 80-161K km | 670 | 1 | 1 | 1 | 1 | 1 | 1 | 1 | 1 | 1 | 1 | 1 | 1 | 0 | 1 | 2.86
Auto/Sml Truck | OEM Ethanol | Medium | Carburetor | 3-Way/EGR | PCV | >161K km | 671 | 1 | 1 | 1 | 1 | 1 | 1 | 1 | 1 | 1 | 1 | 1 | 1 | 0 | 1 | 2.86
Auto/Sml Truck | OEM Ethanol | Heavy | Carburetor | 3-Way/EGR | PCV | <79K km | 672 | 1 | 1 | 1 | 1 | 1 | 1 | 1 | 1 | 1 | 1 | 1 | 1 | 0 | 1 | 2.86
Auto/Sml Truck | OEM Ethanol | Heavy | Carburetor | 3-Way/EGR | PCV | 80-161K km | 673 | 1 | 1 | 1 | 1 | 1 | 1 | 1 | 1 | 1 | 1 | 1 | 1 | 0 | 1 | 2.86
Auto/Sml Truck | OEM Ethanol | Heavy | Carburetor | 3-Way/EGR | PCV | >161K km | 674 | 1 | 1 | 1 | 1 | 1 | 1 | 1 | 1 | 1 | 1 | 1 | 1 | 0 | 1 | 2.86
Auto/Sml Truck | OEM Ethanol | Light | FI | 3-Way | PCV | <79K km | 675 | 1 | 1 | 1 | 1 | 1 | 1 | 1 | 1 | 1 | 1 | 1 | 1 | 0 | 1 | 2.86
Auto/Sml Truck | OEM Ethanol | Light | FI | 3-Way | PCV | 80-161K km | 676 | 1 | 1 | 1 | 1 | 1 | 1 | 1 | 1 | 1 | 1 | 1 | 1 | 0 | 1 | 2.86
Auto/Sml Truck | OEM Ethanol | Light | FI | 3-Way | PCV | >161K km | 677 | 1 | 1 | 1 | 1 | 1 | 1 | 1 | 1 | 1 | 1 | 1 | 1 | 0 | 1 | 2.86
Auto/Sml Truck | OEM Ethanol | Medium | FI | 3-Way | PCV | <79K km | 678 | 1 | 1 | 1 | 1 | 1 | 1 | 1 | 1 | 1 | 1 | 1 | 1 | 0 | 1 | 2.86
Auto/Sml Truck | OEM Ethanol | Medium | FI | 3-Way | PCV | 80-161K km | 679 | 1 | 1 | 1 | 1 | 1 | 1 | 1 | 1 | 1 | 1 | 1 | 1 | 0 | 1 | 2.86
Auto/Sml Truck | OEM Ethanol | Medium | FI | 3-Way | PCV | >161K km | 680 | 1 | 1 | 1 | 1 | 1 | 1 | 1 | 1 | 1 | 1 | 1 | 1 | 0 | 1 | 2.86
Auto/Sml Truck | OEM Ethanol | Heavy | FI | 3-Way | PCV | <79K km | 681 | 1 | 1 | 1 | 1 | 1 | 1 | 1 | 1 | 1 | 1 | 1 | 1 | 0 | 1 | 2.86
Auto/Sml Truck | OEM Ethanol | Heavy | FI | 3-Way | PCV | 80-161K km | 682 | 1 | 1 | 1 | 1 | 1 | 1 | 1 | 1 | 1 | 1 | 1 | 1 | 0 | 1 | 2.86
Auto/Sml Truck | OEM Ethanol | Heavy | FI | 3-Way | PCV | >161K km | 683 | 1 | 1 | 1 | 1 | 1 | 1 | 1 | 1 | 1 | 1 | 1 | 1 | 0 | 1 | 2.86
Auto/Sml Truck | OEM Ethanol | Light | FI | 3-Way/EGR | PCV | <79K km | 684 | 1 | 1 | 1 | 1 | 1 | 1 | 1 | 1 | 1 | 1 | 1 | 1 | 0 | 1 | 2.86
Auto/Sml Truck | OEM Ethanol | Light | FI | 3-Way/EGR | PCV | 80-161K km | 685 | 1 | 1 | 1 | 1 | 1 | 1 | 1 | 1 | 1 | 1 | 1 | 1 | 0 | 1 | 2.86
Auto/Sml Truck | OEM Ethanol | Light | FI | 3-Way/EGR | PCV | >161K km | 686 | 1 | 1 | 1 | 1 | 1 | 1 | 1 | 1 | 1 | 1 | 1 | 1 | 0 | 1 | 2.86
Auto/Sml Truck | OEM Ethanol | Medium | FI | 3-Way/EGR | PCV | <79K km | 687 | 1 | 1 | 1 | 1 | 1 | 1 | 1 | 1 | 1 | 1 | 1 | 1 | 0 | 1 | 2.86
Auto/Sml Truck | OEM Ethanol | Medium | FI | 3-Way/EGR | PCV | 80-161K km | 688 | 1 | 1 | 1 | 1 | 1 | 1 | 1 | 1 | 1 | 1 | 1 | 1 | 0 | 1 | 2.86
Auto/Sml Truck | OEM Ethanol | Medium | FI | 3-Way/EGR | PCV | >161K km | 689 | 1 | 1 | 1 | 1 | 1 | 1 | 1 | 1 | 1 | 1 | 1 | 1 | 0 | 1 | 2.86
Auto/Sml Truck | OEM Ethanol | Heavy | FI | 3-Way/EGR | PCV | <79K km | 690 | 1 | 1 | 1 | 1 | 1 | 1 | 1 | 1 | 1 | 1 | 1 | 1 | 0 | 1 | 2.86
Auto/Sml Truck | OEM Ethanol | Heavy | FI | 3-Way/EGR | PCV | 80-161K km | 691 | 1 | 1 | 1 | 1 | 1 | 1 | 1 | 1 | 1 | 1 | 1 | 1 | 0 | 1 | 2.86
Auto/Sml Truck | OEM Ethanol | Heavy | FI | 3-Way/EGR | PCV | >161K km | 692 | 1 | 1 | 1 | 1 | 1 | 1 | 1 | 1 | 1 | 1 | 1 | 1 | 0 | 1 | 2.86
Auto/Sml Truck | OEM Ethanol | Light | FI | 3-Way/EGR | PCV/Tank | <79K km | 693 | 1 | 1 | 1 | 1 | 1 | 1 | 1 | 1 | 1 | 1 | 1 | 1 | 0 | 1 | 2.86
Auto/Sml Truck | OEM Ethanol | Light | FI | 3-Way/EGR | PCV/Tank | 80-161K km | 694 | 1 | 1 | 1 | 1 | 1 | 1 | 1 | 1 | 1 | 1 | 1 | 1 | 0 | 1 | 2.86
Auto/Sml Truck | OEM Ethanol | Light | FI | 3-Way/EGR | PCV/Tank | >161K km | 695 | 1 | 1 | 1 | 1 | 1 | 1 | 1 | 1 | 1 | 1 | 1 | 1 | 0 | 1 | 2.86
Auto/Sml Truck | OEM Ethanol | Medium | FI | 3-Way/EGR | PCV/Tank | <79K km | 696 | 1 | 1 | 1 | 1 | 1 | 1 | 1 | 1 | 1 | 1 | 1 | 1 | 0 | 1 | 2.86
Auto/Sml Truck | OEM Ethanol | Medium | FI | 3-Way/EGR | PCV/Tank | 80-161K km | 697 | 1 | 1 | 1 | 1 | 1 | 1 | 1 | 1 | 1 | 1 | 1 | 1 | 0 | 1 | 2.86
Auto/Sml Truck | OEM Ethanol | Medium | FI | 3-Way/EGR | PCV/Tank | >161K km | 698 | 1 | 1 | 1 | 1 | 1 | 1 | 1 | 1 | 1 | 1 | 1 | 1 | 0 | 1 | 2.86
Auto/Sml Truck | OEM Ethanol | Heavy | FI | 3-Way/EGR | PCV/Tank | <79K km | 699 | 1 | 1 | 1 | 1 | 1 | 1 | 1 | 1 | 1 | 1 | 1 | 1 | 0 | 1 | 2.86
Auto/Sml Truck | OEM Ethanol | Heavy | FI | 3-Way/EGR | PCV/Tank | 80-161K km | 700 | 1 | 1 | 1 | 1 | 1 | 1 | 1 | 1 | 1 | 1 | 1 | 1 | 0 | 1 | 2.86
Auto/Sml Truck | OEM Ethanol | Heavy | FI | 3-Way/EGR | PCV/Tank | >161K km | 701 | 1 | 1 | 1 | 1 | 1 | 1 | 1 | 1 | 1 | 1 | 1 | 1 | 0 | 1 | 2.86
Auto/Sml Truck | OEM Ethanol | Light | FI | LEV | PCV/Tank | <79K km | 702 | 1 | 1 | 1 | 1 | 1 | 1 | 1 | 1 | 1 | 1 | 1 | 1 | 0 | 1 | 2.86
Auto/Sml Truck | OEM Ethanol | Light | FI | LEV | PCV/Tank | 80-161K km | 703 | 1 | 1 | 1 | 1 | 1 | 1 | 1 | 1 | 1 | 1 | 1 | 1 | 0 | 1 | 2.86
Auto/Sml Truck | OEM Ethanol | Light | FI | LEV | PCV/Tank | >161K km | 704 | 1 | 1 | 1 | 1 | 1 | 1 | 1 | 1 | 1 | 1 | 1 | 1 | 0 | 1 | 2.86
Auto/Sml Truck | OEM Ethanol | Medium | FI | LEV | PCV/Tank | <79K km | 705 | 1 | 1 | 1 | 1 | 1 | 1 | 1 | 1 | 1 | 1 | 1 | 1 | 0 | 1 | 2.86
Auto/Sml Truck | OEM Ethanol | Medium | FI | LEV | PCV/Tank | 80-161K km | 706 | 1 | 1 | 1 | 1 | 1 | 1 | 1 | 1 | 1 | 1 | 1 | 1 | 0 | 1 | 2.86
Auto/Sml Truck | OEM Ethanol | Medium | FI | LEV | PCV/Tank | >161K km | 707 | 1 | 1 | 1 | 1 | 1 | 1 | 1 | 1 | 1 | 1 | 1 | 1 | 0 | 1 | 2.86
Auto/Sml Truck | OEM Ethanol | Heavy | FI | LEV | PCV/Tank | <79K km | 708 | 1 | 1 | 1 | 1 | 1 | 1 | 1 | 1 | 1 | 1 | 1 | 1 | 0 | 1 | 2.86
Auto/Sml Truck | OEM Ethanol | Heavy | FI | LEV | PCV/Tank | 80-161K km | 709 | 1 | 1 | 1 | 1 | 1 | 1 | 1 | 1 | 1 | 1 | 1 | 1 | 0 | 1 | 2.86
Auto/Sml Truck | OEM Ethanol | Heavy | FI | LEV | PCV/Tank | >161K km | 710 | 1 | 1 | 1 | 1 | 1 | 1 | 1 | 1 | 1 | 1 | 1 | 1 | 0 | 1 | 2.86
Auto/Sml Truck | OEM Ethanol | Light | FI | ULEV | PCV/Tank | <79K km | 711 | 1 | 1 | 1 | 1 | 1 | 1 | 1 | 1 | 1 | 1 | 1 | 1 | 0 | 1 | 2.86
Auto/Sml Truck | OEM Ethanol | Light | FI | ULEV | PCV/Tank | 80-161K km | 712 | 1 | 1 | 1 | 1 | 1 | 1 | 1 | 1 | 1 | 1 | 1 | 1 | 0 | 1 | 2.86
Auto/Sml Truck | OEM Ethanol | Light | FI | ULEV | PCV/Tank | >161K km | 713 | 1 | 1 | 1 | 1 | 1 | 1 | 1 | 1 | 1 | 1 | 1 | 1 | 0 | 1 | 2.86
Auto/Sml Truck | OEM Ethanol | Medium | FI | ULEV | PCV/Tank | <79K km | 714 | 1 | 1 | 1 | 1 | 1 | 1 | 1 | 1 | 1 | 1 | 1 | 1 | 0 | 1 | 2.86
Auto/Sml Truck | OEM Ethanol | Medium | FI | ULEV | PCV/Tank | 80-161K km | 715 | 1 | 1 | 1 | 1 | 1 | 1 | 1 | 1 | 1 | 1 | 1 | 1 | 0 | 1 | 2.86
Auto/Sml Truck | OEM Ethanol | Medium | FI | ULEV | PCV/Tank | >161K km | 716 | 1 | 1 | 1 | 1 | 1 | 1 | 1 | 1 | 1 | 1 | 1 | 1 | 0 | 1 | 2.86
Auto/Sml Truck | OEM Ethanol | Heavy | FI | ULEV | PCV/Tank | <79K km | 717 | 1 | 1 | 1 | 1 | 1 | 1 | 1 | 1 | 1 | 1 | 1 | 1 | 0 | 1 | 2.86
Auto/Sml Truck | OEM Ethanol | Heavy | FI | ULEV | PCV/Tank | 80-161K km | 718 | 1 | 1 | 1 | 1 | 1 | 1 | 1 | 1 | 1 | 1 | 1 | 1 | 0 | 1 | 2.86
Auto/Sml Truck | OEM Ethanol | Heavy | FI | ULEV | PCV/Tank | >161K km | 719 | 1 | 1 | 1 | 1 | 1 | 1 | 1 | 1 | 1 | 1 | 1 | 1 | 0 | 1 | 2.86
Auto/Sml Truck | OEM Ethanol | Light | FI | SULEV | PCV/Tank | <79K km | 720 | 1 | 1 | 1 | 1 | 1 | 1 | 1 | 1 | 1 | 1 | 1 | 1 | 0 | 1 | 2.86
Auto/Sml Truck | OEM Ethanol | Light | FI | SULEV | PCV/Tank | 80-161K km | 721 | 1 | 1 | 1 | 1 | 1 | 1 | 1 | 1 | 1 | 1 | 1 | 1 | 0 | 1 | 2.86
Auto/Sml Truck | OEM Ethanol | Light | FI | SULEV | PCV/Tank | >161K km | 722 | 1 | 1 | 1 | 1 | 1 | 1 | 1 | 1 | 1 | 1 | 1 | 1 | 0 | 1 | 2.86
Auto/Sml Truck | OEM Ethanol | Medium | FI | SULEV | PCV/Tank | <79K km | 723 | 1 | 1 | 1 | 1 | 1 | 1 | 1 | 1 | 1 | 1 | 1 | 1 | 0 | 1 | 2.86
Auto/Sml Truck | OEM Ethanol | Medium | FI | SULEV | PCV/Tank | 80-161K km | 724 | 1 | 1 | 1 | 1 | 1 | 1 | 1 | 1 | 1 | 1 | 1 | 1 | 0 | 1 | 2.86
Auto/Sml Truck | OEM Ethanol | Medium | FI | SULEV | PCV/Tank | >161K km | 725 | 1 | 1 | 1 | 1 | 1 | 1 | 1 | 1 | 1 | 1 | 1 | 1 | 0 | 1 | 2.86
Auto/Sml Truck | OEM Ethanol | Heavy | FI | SULEV | PCV/Tank | <79K km | 726 | 1 | 1 | 1 | 1 | 1 | 1 | 1 | 1 | 1 | 1 | 1 | 1 | 0 | 1 | 2.86
Auto/Sml Truck | OEM Ethanol | Heavy | FI | SULEV | PCV/Tank | 80-161K km | 727 | 1 | 1 | 1 | 1 | 1 | 1 | 1 | 1 | 1 | 1 | 1 | 1 | 0 | 1 | 2.86
Auto/Sml Truck | OEM Ethanol | Heavy | FI | SULEV | PCV/Tank | >161K km | 728 | 1 | 1 | 1 | 1 | 1 | 1 | 1 | 1 | 1 | 1 | 1 | 1 | 0 | 1 | 2.86
Auto/Sml Truck | OEM Ethanol | Light | FI | Hybrid | PCV/Tank | <79K km | 729 | 1 | 1 | 1 | 1 | 1 | 1 | 1 | 1 | 1 | 1 | 1 | 1 | 0 | 1 | 2.86
Auto/Sml Truck | OEM Ethanol | Light | FI | Hybrid | PCV/Tank | 80-161K km | 730 | 1 | 1 | 1 | 1 | 1 | 1 | 1 | 1 | 1 | 1 | 1 | 1 | 0 | 1 | 2.86
Auto/Sml Truck | OEM Ethanol | Light | FI | Hybrid | PCV/Tank | >161K km | 731 | 1 | 1 | 1 | 1 | 1 | 1 | 1 | 1 | 1 | 1 | 1 | 1 | 0 | 1 | 2.86
Auto/Sml Truck | OEM Ethanol | Medium | FI | Hybrid | PCV/Tank | <79K km | 732 | 1 | 1 | 1 | 1 | 1 | 1 | 1 | 1 | 1 | 1 | 1 | 1 | 0 | 1 | 2.86
Auto/Sml Truck | OEM Ethanol | Medium | FI | Hybrid | PCV/Tank | 80-161K km | 733 | 1 | 1 | 1 | 1 | 1 | 1 | 1 | 1 | 1 | 1 | 1 | 1 | 0 | 1 | 2.86
Auto/Sml Truck | OEM Ethanol | Medium | FI | Hybrid | PCV/Tank | >161K km | 734 | 1 | 1 | 1 | 1 | 1 | 1 | 1 | 1 | 1 | 1 | 1 | 1 | 0 | 1 | 2.86
Auto/Sml Truck | OEM Ethanol | Heavy | FI | Hybrid | PCV/Tank | <79K km | 735 | 1 | 1 | 1 | 1 | 1 | 1 | 1 | 1 | 1 | 1 | 1 | 1 | 0 | 1 | 2.86
Auto/Sml Truck | OEM Ethanol | Heavy | FI | Hybrid | PCV/Tank | 80-161K km | 736 | 1 | 1 | 1 | 1 | 1 | 1 | 1 | 1 | 1 | 1 | 1 | 1 | 0 | 1 | 2.86
Auto/Sml Truck | OEM Ethanol | Heavy | FI | Hybrid | PCV/Tank | >161K km | 737 | 1 | 1 | 1 | 1 | 1 | 1 | 1 | 1 | 1 | 1 | 1 | 1 | 0 | 1 | 2.86
Auto/Sml Truck | Diesel | Light | Pre-Chamber Inject. | None | None | <79K km | 738 | 1 | 1 | 1 | 1 | 1 | 1 | 1 | 1 | 1 | 1 | 1 | 1 | 0 | 1 | 2.86
Auto/Sml Truck | Diesel | Light | Pre-Chamber Inject. | None | None | 80-161K km | 739 | 1 | 1 | 1 | 1 | 1 | 1 | 1 | 1 | 1 | 1 | 1 | 1 | 0 | 1 | 2.86
Auto/Sml Truck | Diesel | Light | Pre-Chamber Inject. | None | None | >161K km | 740 | 1 | 1 | 1 | 1 | 1 | 1 | 1 | 1 | 1 | 1 | 1 | 1 | 0 | 1 | 2.86
Auto/Sml Truck | Diesel | Medium | Pre-Chamber Inject. | None | None | <79K km | 741 | 1 | 1 | 1 | 1 | 1 | 1 | 1 | 1 | 1 | 1 | 1 | 1 | 0 | 1 | 2.86
Auto/Sml Truck | Diesel | Medium | Pre-Chamber Inject. | None | None | 80-161K km | 742 | 1 | 1 | 1 | 1 | 1 | 1 | 1 | 1 | 1 | 1 | 1 | 1 | 0 | 1 | 2.86
Auto/Sml Truck | Diesel | Medium | Pre-Chamber Inject. | None | None | >161K km | 743 | 1 | 1 | 1 | 1 | 1 | 1 | 1 | 1 | 1 | 1 | 1 | 1 | 0 | 1 | 2.86
Auto/Sml Truck | Diesel | Heavy | Pre-Chamber Inject. | None | None | <79K km | 744 | 1 | 1 | 1 | 1 | 1 | 1 | 1 | 1 | 1 | 1 | 1 | 1 | 0 | 1 | 2.86
Auto/Sml Truck | Diesel | Heavy | Pre-Chamber Inject. | None | None | 80-161K km | 745 | 1 | 1 | 1 | 1 | 1 | 1 | 1 | 1 | 1 | 1 | 1 | 1 | 0 | 1 | 2.86
Auto/Sml Truck | Diesel | Heavy | Pre-Chamber Inject. | None | None | >161K km | 746 | 1 | 1 | 1 | 1 | 1 | 1 | 1 | 1 | 1 | 1 | 1 | 1 | 0 | 1 | 2.86
Auto/Sml Truck | Diesel | Light | Pre-Chamber Inject. | Improved | None | <79K km | 747 | 1 | 1 | 1 | 1 | 1 | 1 | 1 | 1 | 1 | 1 | 1 | 1 | 0 | 1 | 2.86
Auto/Sml Truck | Diesel | Light | Pre-Chamber Inject. | Improved | None | 80-161K km | 748 | 1 | 1 | 1 | 1 | 1 | 1 | 1 | 1 | 1 | 1 | 1 | 1 | 0 | 1 | 2.86
Auto/Sml Truck | Diesel | Light | Pre-Chamber Inject. | Improved | None | >161K km | 749 | 1 | 1 | 1 | 1 | 1 | 1 | 1 | 1 | 1 | 1 | 1 | 1 | 0 | 1 | 2.86
Auto/Sml Truck | Diesel | Medium | Pre-Chamber Inject. | Improved | None | <79K km | 750 | 1 | 1 | 1 | 1 | 1 | 1 | 1 | 1 | 1 | 1 | 1 | 1 | 0 | 1 | 2.86
Auto/Sml Truck | Diesel | Medium | Pre-Chamber Inject. | Improved | None | 80-161K km | 751 | 1 | 1 | 1 | 1 | 1 | 1 | 1 | 1 | 1 | 1 | 1 | 1 | 0 | 1 | 2.86
Auto/Sml Truck | Diesel | Medium | Pre-Chamber Inject. | Improved | None | >161K km | 752 | 1 | 1 | 1 | 1 | 1 | 1 | 1 | 1 | 1 | 1 | 1 | 1 | 0 | 1 | 2.86
Auto/Sml Truck | Diesel | Heavy | Pre-Chamber Inject. | Improved | None | <79K km | 753 | 1 | 1 | 1 | 1 | 1 | 1 | 1 | 1 | 1 | 1 | 1 | 1 | 0 | 1 | 2.86
Auto/Sml Truck | Diesel | Heavy | Pre-Chamber Inject. | Improved | None | 80-161K km | 754 | 1 | 1 | 1 | 1 | 1 | 1 | 1 | 1 | 1 | 1 | 1 | 1 | 0 | 1 | 2.86
Auto/Sml Truck | Diesel | Heavy | Pre-Chamber Inject. | Improved | None | >161K km | 755 | 1 | 1 | 1 | 1 | 1 | 1 | 1 | 1 | 1 | 1 | 1 | 1 | 0 | 1 | 2.86
Auto/Sml Truck | Diesel | Light | Direct Injection | EGR+Improv | None | <79K km | 756 | 1 | 1 | 1 | 1 | 1 | 1 | 1 | 1 | 1 | 1 | 1 | 1 | 0 | 1 | 2.86
Auto/Sml Truck | Diesel | Light | Direct Injection | EGR+Improv | None | 80-161K km | 757 | 1 | 1 | 1 | 1 | 1 | 1 | 1 | 1 | 1 | 1 | 1 | 1 | 0 | 1 | 2.86
Auto/Sml Truck | Diesel | Light | Direct Injection | EGR+Improv | None | >161K km | 758 | 1 | 1 | 1 | 1 | 1 | 1 | 1 | 1 | 1 | 1 | 1 | 1 | 0 | 1 | 2.86
Auto/Sml Truck | Diesel | Medium | Direct Injection | EGR+Improv | None | <79K km | 759 | 1 | 1 | 1 | 1 | 1 | 1 | 1 | 1 | 1 | 1 | 1 | 1 | 0 | 1 | 2.86
Auto/Sml Truck | Diesel | Medium | Direct Injection | EGR+Improv | None | 80-161K km | 760 | 1 | 1 | 1 | 1 | 1 | 1 | 1 | 1 | 1 | 1 | 1 | 1 | 0 | 1 | 2.86
Auto/Sml Truck | Diesel | Medium | Direct Injection | EGR+Improv | None | >161K km | 761 | 1 | 1 | 1 | 1 | 1 | 1 | 1 | 1 | 1 | 1 | 1 | 1 | 0 | 1 | 2.86
Auto/Sml Truck | Diesel | Heavy | Direct Injection | EGR+Improv | None | <79K km | 762 | 1 | 1 | 1 | 1 | 1 | 1 | 1 | 1 | 1 | 1 | 1 | 1 | 0 | 1 | 2.86
Auto/Sml Truck | Diesel | Heavy | Direct Injection | EGR+Improv | None | 80-161K km | 763 | 1 | 1 | 1 | 1 | 1 | 1 | 1 | 1 | 1 | 1 | 1 | 1 | 0 | 1 | 2.86
Auto/Sml Truck | Diesel | Heavy | Direct Injection | EGR+Improv | None | >161K km | 764 | 1 | 1 | 1 | 1 | 1 | 1 | 1 | 1 | 1 | 1 | 1 | 1 | 0 | 1 | 2.86
Auto/Sml Truck | Diesel | Light | FI | Particulate | None | <79K km | 765 | 1 | 1 | 1 | 1 | 1 | 1 | 1 | 1 | 1 | 1 | 1 | 1 | 0 | 1 | 2.86
Auto/Sml Truck | Diesel | Light | FI | Particulate | None | 80-161K km | 766 | 1 | 1 | 1 | 1 | 1 | 1 | 1 | 1 | 1 | 1 | 1 | 1 | 0 | 1 | 2.86
Auto/Sml Truck | Diesel | Light | FI | Particulate | None | >161K km | 767 | 1 | 1 | 1 | 1 | 1 | 1 | 1 | 1 | 1 | 1 | 1 | 1 | 0 | 1 | 2.86
Auto/Sml Truck | Diesel | Medium | FI | Particulate | None | <79K km | 768 | 1 | 1 | 1 | 1 | 1 | 1 | 1 | 1 | 1 | 1 | 1 | 1 | 0 | 1 | 2.86
Auto/Sml Truck | Diesel | Medium | FI | Particulate | None | 80-161K km | 769 | 1 | 1 | 1 | 1 | 1 | 1 | 1 | 1 | 1 | 1 | 1 | 1 | 0 | 1 | 2.86
Auto/Sml Truck | Diesel | Medium | FI | Particulate | None | >161K km | 770 | 1 | 1 | 1 | 1 | 1 | 1 | 1 | 1 | 1 | 1 | 1 | 1 | 0 | 1 | 2.86
Auto/Sml Truck | Diesel | Heavy | FI | Particulate | None | <79K km | 771 | 1 | 1 | 1 | 1 | 1 | 1 | 1 | 1 | 1 | 1 | 1 | 1 | 0 | 1 | 2.86
Auto/Sml Truck | Diesel | Heavy | FI | Particulate | None | 80-161K km | 772 | 1 | 1 | 1 | 1 | 1 | 1 | 1 | 1 | 1 | 1 | 1 | 1 | 0 | 1 | 2.86
Auto/Sml Truck | Diesel | Heavy | FI | Particulate | None | >161K km | 773 | 1 | 1 | 1 | 1 | 1 | 1 | 1 | 1 | 1 | 1 | 1 | 1 | 0 | 1 | 2.86
Auto/Sml Truck | Diesel | Light | FI | Particulate/NOx | None | <79K km | 774 | 1 | 1 | 1 | 1 | 1 | 1 | 1 | 1 | 1 | 1 | 1 | 1 | 0 | 1 | 2.86
Auto/Sml Truck | Diesel | Light | FI | Particulate/NOx | None | 80-161K km | 775 | 1 | 1 | 1 | 1 | 1 | 1 | 1 | 1 | 1 | 1 | 1 | 1 | 0 | 1 | 2.86
Auto/Sml Truck | Diesel | Light | FI | Particulate/NOx | None | >161K km | 776 | 1 | 1 | 1 | 1 | 1 | 1 | 1 | 1 | 1 | 1 | 1 | 1 | 0 | 1 | 2.86
Auto/Sml Truck | Diesel | Medium | FI | Particulate/NOx | None | <79K km | 777 | 1 | 1 | 1 | 1 | 1 | 1 | 1 | 1 | 1 | 1 | 1 | 1 | 0 | 1 | 2.86
Auto/Sml Truck | Diesel | Medium | FI | Particulate/NOx | None | 80-161K km | 778 | 1 | 1 | 1 | 1 | 1 | 1 | 1 | 1 | 1 | 1 | 1 | 1 | 0 | 1 | 2.86
Auto/Sml Truck | Diesel | Medium | FI | Particulate/NOx | None | >161K km | 779 | 1 | 1 | 1 | 1 | 1 | 1 | 1 | 1 | 1 | 1 | 1 | 1 | 0 | 1 | 2.86
Auto/Sml Truck | Diesel | Heavy | FI | Particulate/NOx | None | <79K km | 780 | 1 | 1 | 1 | 1 | 1 | 1 | 1 | 1 | 1 | 1 | 1 | 1 | 0 | 1 | 2.86
Auto/Sml Truck | Diesel | Heavy | FI | Particulate/NOx | None | 80-161K km | 781 | 1 | 1 | 1 | 1 | 1 | 1 | 1 | 1 | 1 | 1 | 1 | 1 | 0 | 1 | 2.86
Auto/Sml Truck | Diesel | Heavy | FI | Particulate/NOx | None | >161K km | 782 | 1 | 1 | 1 | 1 | 1 | 1 | 1 | 1 | 1 | 1 | 1 | 1 | 0 | 1 | 2.86
Auto/Sml Truck | Diesel | Light | FI | EuroI | None | <79K km | 783 | 1 | 1 | 1 | 1 | 1 | 1 | 1 | 1 | 1 | 1 | 1 | 1 | 0 | 1 | 2.86
Auto/Sml Truck | Diesel | Light | FI | EuroI | None | 80-161K km | 784 | 1 | 1 | 1 | 1 | 1 | 1 | 1 | 1 | 1 | 1 | 1 | 1 | 0 | 1 | 2.86
Auto/Sml Truck | Diesel | Light | FI | EuroI | None | >161K km | 785 | 1 | 1 | 1 | 1 | 1 | 1 | 1 | 1 | 1 | 1 | 1 | 1 | 0 | 1 | 2.86
Auto/Sml Truck | Diesel | Medium | FI | EuroI | None | <79K km | 786 | 1 | 1 | 1 | 1 | 1 | 1 | 1 | 1 | 1 | 1 | 1 | 1 | 0 | 1 | 2.86
Auto/Sml Truck | Diesel | Medium | FI | EuroI | None | 80-161K km | 787 | 1 | 1 | 1 | 1 | 1 | 1 | 1 | 1 | 1 | 1 | 1 | 1 | 0 | 1 | 2.86
Auto/Sml Truck | Diesel | Medium | FI | EuroI | None | >161K km | 788 | 1 | 1 | 1 | 1 | 1 | 1 | 1 | 1 | 1 | 1 | 1 | 1 | 0 | 1 | 2.86
Auto/Sml Truck | Diesel | Heavy | FI | EuroI | None | <79K km | 789 | 1 | 1 | 1 | 1 | 1 | 1 | 1 | 1 | 1 | 1 | 1 | 1 | 0 | 1 | 2.86
Auto/Sml Truck | Diesel | Heavy | FI | EuroI | None | 80-161K km | 790 | 1 | 1 | 1 | 1 | 1 | 1 | 1 | 1 | 1 | 1 | 1 | 1 | 0 | 1 | 2.86
Auto/Sml Truck | Diesel | Heavy | FI | EuroI | None | >161K km | 791 | 1 | 1 | 1 | 1 | 1 | 1 | 1 | 1 | 1 | 1 | 1 | 1 | 0 | 1 | 2.86
Auto/Sml Truck | Diesel | Light | FI | EuroII | None | <79K km | 792 | 1 | 1 | 1 | 1 | 1 | 1 | 1 | 1 | 1 | 1 | 1 | 1 | 0 | 1 | 2.86
Auto/Sml Truck | Diesel | Light | FI | EuroII | None | 80-161K km | 793 | 1 | 1 | 1 | 1 | 1 | 1 | 1 | 1 | 1 | 1 | 1 | 1 | 0 | 1 | 2.86
Auto/Sml Truck | Diesel | Light | FI | EuroII | None | >161K km | 794 | 1 | 1 | 1 | 1 | 1 | 1 | 1 | 1 | 1 | 1 | 1 | 1 | 0 | 1 | 2.86
Auto/Sml Truck | Diesel | Medium | FI | EuroII | None | <79K km | 795 | 1 | 1 | 1 | 1 | 1 | 1 | 1 | 1 | 1 | 1 | 1 | 1 | 0 | 1 | 2.86
Auto/Sml Truck | Diesel | Medium | FI | EuroII | None | 80-161K km | 796 | 1 | 1 | 1 | 1 | 1 | 1 | 1 | 1 | 1 | 1 | 1 | 1 | 0 | 1 | 2.86
Auto/Sml Truck | Diesel | Medium | FI | EuroII | None | >161K km | 797 | 1 | 1 | 1 | 1 | 1 | 1 | 1 | 1 | 1 | 1 | 1 | 1 | 0 | 1 | 2.86
Auto/Sml Truck | Diesel | Heavy | FI | EuroII | None | <79K km | 798 | 1 | 1 | 1 | 1 | 1 | 1 | 1 | 1 | 1 | 1 | 1 | 1 | 0 | 1 | 2.86
Auto/Sml Truck | Diesel | Heavy | FI | EuroII | None | 80-161K km | 799 | 1 | 1 | 1 | 1 | 1 | 1 | 1 | 1 | 1 | 1 | 1 | 1 | 0 | 1 | 2.86
Auto/Sml Truck | Diesel | Heavy | FI | EuroII | None | >161K km | 800 | 1 | 1 | 1 | 1 | 1 | 1 | 1 | 1 | 1 | 1 | 1 | 1 | 0 | 1 | 2.86
Auto/Sml Truck | Diesel | Light | FI | EuroIII | None | <79K km | 801 | 1 | 1 | 1 | 1 | 1 | 1 | 1 | 1 | 1 | 1 | 1 | 1 | 0 | 1 | 2.86
Auto/Sml Truck | Diesel | Light | FI | EuroIII | None | 80-161K km | 802 | 1 | 1 | 1 | 1 | 1 | 1 | 1 | 1 | 1 | 1 | 1 | 1 | 0 | 1 | 2.86
Auto/Sml Truck | Diesel | Light | FI | EuroIII | None | >161K km | 803 | 1 | 1 | 1 | 1 | 1 | 1 | 1 | 1 | 1 | 1 | 1 | 1 | 0 | 1 | 2.86
Auto/Sml Truck | Diesel | Medium | FI | EuroIII | None | <79K km | 804 | 1 | 1 | 1 | 1 | 1 | 1 | 1 | 1 | 1 | 1 | 1 | 1 | 0 | 1 | 2.86
Auto/Sml Truck | Diesel | Medium | FI | EuroIII | None | 80-161K km | 805 | 1 | 1 | 1 | 1 | 1 | 1 | 1 | 1 | 1 | 1 | 1 | 1 | 0 | 1 | 2.86
Auto/Sml Truck | Diesel | Medium | FI | EuroIII | None | >161K km | 806 | 1 | 1 | 1 | 1 | 1 | 1 | 1 | 1 | 1 | 1 | 1 | 1 | 0 | 1 | 2.86
Auto/Sml Truck | Diesel | Heavy | FI | EuroIII | None | <79K km | 807 | 1 | 1 | 1 | 1 | 1 | 1 | 1 | 1 | 1 | 1 | 1 | 1 | 0 | 1 | 2.86
Auto/Sml Truck | Diesel | Heavy | FI | EuroIII | None | 80-161K km | 808 | 1 | 1 | 1 | 1 | 1 | 1 | 1 | 1 | 1 | 1 | 1 | 1 | 0 | 1 | 2.86
Auto/Sml Truck | Diesel | Heavy | FI | EuroIII | None | >161K km | 809 | 1 | 1 | 1 | 1 | 1 | 1 | 1 | 1 | 1 | 1 | 1 | 1 | 0 | 1 | 2.86
Auto/Sml Truck | Diesel | Light | FI | EuroIV | None | <79K km | 810 | 1 | 1 | 1 | 1 | 1 | 1 | 1 | 1 | 1 | 1 | 1 | 1 | 0 | 1 | 2.86
Auto/Sml Truck | Diesel | Light | FI | EuroIV | None | 80-161K km | 811 | 1 | 1 | 1 | 1 | 1 | 1 | 1 | 1 | 1 | 1 | 1 | 1 | 0 | 1 | 2.86
Auto/Sml Truck | Diesel | Light | FI | EuroIV | None | >161K km | 812 | 1 | 1 | 1 | 1 | 1 | 1 | 1 | 1 | 1 | 1 | 1 | 1 | 0 | 1 | 2.86
Auto/Sml Truck | Diesel | Medium | FI | EuroIV | None | <79K km | 813 | 1 | 1 | 1 | 1 | 1 | 1 | 1 | 1 | 1 | 1 | 1 | 1 | 0 | 1 | 2.86
Auto/Sml Truck | Diesel | Medium | FI | EuroIV | None | 80-161K km | 814 | 1 | 1 | 1 | 1 | 1 | 1 | 1 | 1 | 1 | 1 | 1 | 1 | 0 | 1 | 2.86
Auto/Sml Truck | Diesel | Medium | FI | EuroIV | None | >161K km | 815 | 1 | 1 | 1 | 1 | 1 | 1 | 1 | 1 | 1 | 1 | 1 | 1 | 0 | 1 | 2.86
Auto/Sml Truck | Diesel | Heavy | FI | EuroIV | None | <79K km | 816 | 1 | 1 | 1 | 1 | 1 | 1 | 1 | 1 | 1 | 1 | 1 | 1 | 0 | 1 | 2.86
Auto/Sml Truck | Diesel | Heavy | FI | EuroIV | None | 80-161K km | 817 | 1 | 1 | 1 | 1 | 1 | 1 | 1 | 1 | 1 | 1 | 1 | 1 | 0 | 1 | 2.86
Auto/Sml Truck | Diesel | Heavy | FI | EuroIV | None | >161K km | 818 | 1 | 1 | 1 | 1 | 1 | 1 | 1 | 1 | 1 | 1 | 1 | 1 | 0 | 1 | 2.86
Auto/Sml Truck | Diesel | Light | FI | Hybrid | None | <79K km | 819 | 1 | 1 | 1 | 1 | 1 | 1 | 1 | 1 | 1 | 1 | 1 | 1 | 0 | 1 | 2.86
Auto/Sml Truck | Diesel | Light | FI | Hybrid | None | 80-161K km | 820 | 1 | 1 | 1 | 1 | 1 | 1 | 1 | 1 | 1 | 1 | 1 | 1 | 0 | 1 | 2.86
Auto/Sml Truck | Diesel | Light | FI | Hybrid | None | >161K km | 821 | 1 | 1 | 1 | 1 | 1 | 1 | 1 | 1 | 1 | 1 | 1 | 1 | 0 | 1 | 2.86
Auto/Sml Truck | Diesel | Medium | FI | Hybrid | None | <79K km | 822 | 1 | 1 | 1 | 1 | 1 | 1 | 1 | 1 | 1 | 1 | 1 | 1 | 0 | 1 | 2.86
Auto/Sml Truck | Diesel | Medium | FI | Hybrid | None | 80-161K km | 823 | 1 | 1 | 1 | 1 | 1 | 1 | 1 | 1 | 1 | 1 | 1 | 1 | 0 | 1 | 2.86
Auto/Sml Truck | Diesel | Medium | FI | Hybrid | None | >161K km | 824 | 1 | 1 | 1 | 1 | 1 | 1 | 1 | 1 | 1 | 1 | 1 | 1 | 0 | 1 | 2.86
Auto/Sml Truck | Diesel | Heavy | FI | Hybrid | None | <79K km | 825 | 1 | 1 | 1 | 1 | 1 | 1 | 1 | 1 | 1 | 1 | 1 | 1 | 0 | 1 | 2.86
Auto/Sml Truck | Diesel | Heavy | FI | Hybrid | None | 80-161K km | 826 | 1 | 1 | 1 | 1 | 1 | 1 | 1 | 1 | 1 | 1 | 1 | 1 | 0 | 1 | 2.86
Auto/Sml Truck | Diesel | Heavy | FI | Hybrid | None | >161K km | 827 | 1 | 1 | 1 | 1 | 1 | 1 | 1 | 1 | 1 | 1 | 1 | 1 | 0 | 1 | 2.86
Truck/Bus | Petrol | Light | Carburetor | None | PCV | <79K km | 828 | 1 | 1 | 1 | 1 | 1 | 1 | 1 | 1 | 1 | 1 | 1 | 1 | 0 | 1 | 2.86
Truck/Bus | Petrol | Light | Carburetor | None | PCV | 80-161K km | 829 | 1 | 1 | 1 | 1 | 1 | 1 | 1 | 1 | 1 | 1 | 1 | 1 | 0 | 1 | 2.86
Truck/Bus | Petrol | Light | Carburetor | None | PCV | >161K km | 830 | 1 | 1 | 1 | 1 | 1 | 1 | 1 | 1 | 1 | 1 | 1 | 1 | 0 | 1 | 2.86
Truck/Bus | Petrol | Medium | Carburetor | None | PCV | <79K km | 831 | 1 | 1 | 1 | 1 | 1 | 1 | 1 | 1 | 1 | 1 | 1 | 1 | 0 | 1 | 2.86
Truck/Bus | Petrol | Medium | Carburetor | None | PCV | 80-161K km | 832 | 1 | 1 | 1 | 1 | 1 | 1 | 1 | 1 | 1 | 1 | 1 | 1 | 0 | 1 | 2.86
Truck/Bus | Petrol | Medium | Carburetor | None | PCV | >161K km | 833 | 1 | 1 | 1 | 1 | 1 | 1 | 1 | 1 | 1 | 1 | 1 | 1 | 0 | 1 | 2.86
Truck/Bus | Petrol | Heavy | Carburetor | None | PCV | <79K km | 834 | 1 | 1 | 1 | 1 | 1 | 1 | 1 | 1 | 1 | 1 | 1 | 1 | 0 | 1 | 2.86
Truck/Bus | Petrol | Heavy | Carburetor | None | PCV | 80-161K km | 835 | 1 | 1 | 1 | 1 | 1 | 1 | 1 | 1 | 1 | 1 | 1 | 1 | 0 | 1 | 2.86
Truck/Bus | Petrol | Heavy | Carburetor | None | PCV | >161K km | 836 | 1 | 1 | 1 | 1 | 1 | 1 | 1 | 1 | 1 | 1 | 1 | 1 | 0 | 1 | 2.86
Truck/Bus | Petrol | Light | Carburetor | 2-Way | PCV | <79K km | 837 | 8.8157 | 7.4675 | 1.2746 | 8.8157 | 8.8157 | 1 | 8.8157 | 7.4675 | 1.2746 | 8.8157 | 8.8157 | 1 | 0 | 1 | 2.86
Truck/Bus | Petrol | Light | Carburetor | 2-Way | PCV | 80-161K km | 838 | 8.4434 | 8.4132 | 1.283 | 8.4434 | 8.4434 | 1 | 8.4434 | 8.4132 | 1.283 | 8.4434 | 8.4434 | 1 | 0 | 1 | 2.86
Truck/Bus | Petrol | Light | Carburetor | 2-Way | PCV | >161K km | 839 | 8.0784 | 9.5371 | 1.2943 | 8.0784 | 8.0784 | 1 | 8.0784 | 9.5371 | 1.2943 | 8.0784 | 8.0784 | 1 | 0 | 1 | 2.86
Truck/Bus | Petrol | Medium | Carburetor | 2-Way | PCV | <79K km | 840 | 10.2672 | 8.7003 | 1.4769 | 10.2672 | 10.2672 | 1 | 10.2672 | 8.7003 | 1.4769 | 10.2672 | 10.2672 | 1 | 0 | 1 | 2.86
Truck/Bus | Petrol | Medium | Carburetor | 2-Way | PCV | 80-161K km | 841 | 9.8337 | 9.7998 | 1.4866 | 9.8337 | 9.8337 | 1 | 9.8337 | 9.7998 | 1.4866 | 9.8337 | 9.8337 | 1 | 0 | 1 | 2.86
Truck/Bus | Petrol | Medium | Carburetor | 2-Way | PCV | >161K km | 842 | 9.4087 | 11.1064 | 1.4999 | 9.4087 | 9.4087 | 1 | 9.4087 | 11.1064 | 1.4999 | 9.4087 | 9.4087 | 1 | 0 | 1 | 2.86
Truck/Bus | Petrol | Heavy | Carburetor | 2-Way | PCV | <79K km | 843 | 10.5616 | 8.9612 | 1.4993 | 10.5616 | 10.5616 | 1 | 10.5616 | 8.9612 | 1.4993 | 10.5616 | 10.5616 | 1 | 0 | 1 | 2.86
Truck/Bus | Petrol | Heavy | Carburetor | 2-Way | PCV | 80-161K km | 844 | 10.1056 | 10.0782 | 1.5094 | 10.1056 | 10.1056 | 1 | 10.1056 | 10.0782 | 1.5094 | 10.1056 | 10.1056 | 1 | 0 | 1 | 2.86
Truck/Bus | Petrol | Heavy | Carburetor | 2-Way | PCV | >161K km | 845 | 9.6587 | 11.4055 | 1.5233 | 9.6587 | 9.6587 | 1 | 9.6587 | 11.4055 | 1.5233 | 9.6587 | 9.6587 | 1 | 0 | 1 | 2.86
Truck/Bus | Petrol | Light | Carburetor | 2-Way/EGR | PCV | <79K km | 846 | 12.3826 | 10.4542 | 1.9025 | 12.3826 | 12.3826 | 1 | 12.3826 | 10.4542 | 1.9025 | 12.3826 | 12.3826 | 1 | 0 | 1 | 2.86
Truck/Bus | Petrol | Light | Carburetor | 2-Way/EGR | PCV | 80-161K km | 847 | 11.2783 | 11.173 | 1.8692 | 11.2783 | 11.2783 | 1 | 11.2783 | 11.173 | 1.8692 | 11.2783 | 11.2783 | 1 | 0 | 1 | 2.86
Truck/Bus | Petrol | Light | Carburetor | 2-Way/EGR | PCV | >161K km | 848 | 10.2961 | 11.9367 | 1.8262 | 10.2961 | 10.2961 | 1 | 10.2961 | 11.9367 | 1.8262 | 10.2961 | 10.2961 | 1 | 0 | 1 | 2.86
Truck/Bus | Petrol | Medium | Carburetor | 2-Way/EGR | PCV | <79K km | 849 | 14.4058 | 12.1668 | 2.2022 | 14.4058 | 14.4058 | 1 | 14.4058 | 12.1668 | 2.2022 | 14.4058 | 14.4058 | 1 | 0 | 1 | 2.86
Truck/Bus | Petrol | Medium | Carburetor | 2-Way/EGR | PCV | 80-161K km | 850 | 13.1214 | 13.0003 | 2.1637 | 13.1214 | 13.1214 | 1 | 13.1214 | 13.0003 | 2.1637 | 13.1214 | 13.1214 | 1 | 0 | 1 | 2.86
Truck/Bus | Petrol | Medium | Carburetor | 2-Way/EGR | PCV | >161K km | 851 | 11.9789 | 13.8858 | 2.114 | 11.9789 | 11.9789 | 1 | 11.9789 | 13.8858 | 2.114 | 11.9789 | 11.9789 | 1 | 0 | 1 | 2.86
Truck/Bus | Petrol | Heavy | Carburetor | 2-Way/EGR | PCV | <79K km | 852 | 14.6751 | 12.4084 | 2.2143 | 14.6751 | 14.6751 | 1 | 14.6751 | 12.4084 | 2.2143 | 14.6751 | 14.6751 | 1 | 0 | 1 | 2.86
Truck/Bus | Petrol | Heavy | Carburetor | 2-Way/EGR | PCV | 80-161K km | 853 | 13.3544 | 13.2387 | 2.176 | 13.3544 | 13.3544 | 1 | 13.3544 | 13.2387 | 2.176 | 13.3544 | 13.3544 | 1 | 0 | 1 | 2.86
Truck/Bus | Petrol | Heavy | Carburetor | 2-Way/EGR | PCV | >161K km | 854 | 12.1797 | 14.1209 | 2.1266 | 12.1797 | 12.1797 | 1 | 12.1797 | 14.1209 | 2.1266 | 12.1797 | 12.1797 | 1 | 0 | 1 | 2.86
Truck/Bus | Petrol | Light | Carburetor | 3-Way | PCV | <79K km | 855 | 12.3826 | 10.4542 | 16.1716 | 12.3826 | 12.3826 | 1 | 12.3826 | 10.4542 | 16.1716 | 12.3826 | 12.3826 | 1 | 0 | 1 | 2.86
Truck/Bus | Petrol | Light | Carburetor | 3-Way | PCV | 80-161K km | 856 | 11.2783 | 11.173 | 15.8882 | 11.2783 | 11.2783 | 1 | 11.2783 | 11.173 | 15.8882 | 11.2783 | 11.2783 | 1 | 0 | 1 | 2.86
Truck/Bus | Petrol | Light | Carburetor | 3-Way | PCV | >161K km | 857 | 10.2961 | 11.9367 | 15.5229 | 10.2961 | 10.2961 | 1 | 10.2961 | 11.9367 | 15.5229 | 10.2961 | 10.2961 | 1 | 0 | 1 | 2.86
Truck/Bus | Petrol | Medium | Carburetor | 3-Way | PCV | <79K km | 858 | 14.4058 | 12.1668 | 18.7185 | 14.4058 | 14.4058 | 1 | 14.4058 | 12.1668 | 18.7185 | 14.4058 | 14.4058 | 1 | 0 | 1 | 2.86
Truck/Bus | Petrol | Medium | Carburetor | 3-Way | PCV | 80-161K km | 859 | 13.1214 | 13.0003 | 18.391 | 13.1214 | 13.1214 | 1 | 13.1214 | 13.0003 | 18.391 | 13.1214 | 13.1214 | 1 | 0 | 1 | 2.86
Truck/Bus | Petrol | Medium | Carburetor | 3-Way | PCV | >161K km | 860 | 11.9789 | 13.8858 | 17.969 | 11.9789 | 11.9789 | 1 | 11.9789 | 13.8858 | 17.969 | 11.9789 | 11.9789 | 1 | 0 | 1 | 2.86
Truck/Bus | Petrol | Heavy | Carburetor | 3-Way | PCV | <79K km | 861 | 14.6751 | 12.4084 | 18.8217 | 14.6751 | 14.6751 | 1 | 14.6751 | 12.4084 | 18.8217 | 14.6751 | 14.6751 | 1 | 0 | 1 | 2.86
Truck/Bus | Petrol | Heavy | Carburetor | 3-Way | PCV | 80-161K km | 862 | 13.3544 | 13.2387 | 18.496 | 13.3544 | 13.3544 | 1 | 13.3544 | 13.2387 | 18.496 | 13.3544 | 13.3544 | 1 | 0 | 1 | 2.86
Truck/Bus | Petrol | Heavy | Carburetor | 3-Way | PCV | >161K km | 863 | 12.1797 | 14.1209 | 18.0762 | 12.1797 | 12.1797 | 1 | 12.1797 | 14.1209 | 18.0762 | 12.1797 | 12.1797 | 1 | 0 | 1 | 2.86
Truck/Bus | Petrol | Light | Carburetor | 3-Way/EGR | PCV | <79K km | 864 | 12.3826 | 10.4542 | 19.0255 | 12.3826 | 12.3826 | 1 | 12.3826 | 10.4542 | 19.0255 | 12.3826 | 12.3826 | 1 | 0 | 1 | 2.86
Truck/Bus | Petrol | Light | Carburetor | 3-Way/EGR | PCV | 80-161K km | 865 | 11.2783 | 11.173 | 18.692 | 11.2783 | 11.2783 | 1 | 11.2783 | 11.173 | 18.692 | 11.2783 | 11.2783 | 1 | 0 | 1 | 2.86
Truck/Bus | Petrol | Light | Carburetor | 3-Way/EGR | PCV | >161K km | 866 | 10.2961 | 11.9367 | 18.2622 | 10.2961 | 10.2961 | 1 | 10.2961 | 11.9367 | 18.2622 | 10.2961 | 10.2961 | 1 | 0 | 1 | 2.86
Truck/Bus | Petrol | Medium | Carburetor | 3-Way/EGR | PCV | <79K km | 867 | 14.4058 | 12.1668 | 22.0218 | 14.4058 | 14.4058 | 1 | 14.4058 | 12.1668 | 22.0218 | 14.4058 | 14.4058 | 1 | 0 | 1 | 2.86
Truck/Bus | Petrol | Medium | Carburetor | 3-Way/EGR | PCV | 80-161K km | 868 | 13.1214 | 13.0003 | 21.6365 | 13.1214 | 13.1214 | 1 | 13.1214 | 13.0003 | 21.6365 | 13.1214 | 13.1214 | 1 | 0 | 1 | 2.86
Truck/Bus | Petrol | Medium | Carburetor | 3-Way/EGR | PCV | >161K km | 869 | 11.9789 | 13.8858 | 21.14 | 11.9789 | 11.9789 | 1 | 11.9789 | 13.8858 | 21.14 | 11.9789 | 11.9789 | 1 | 0 | 1 | 2.86
Truck/Bus | Petrol | Heavy | Carburetor | 3-Way/EGR | PCV | <79K km | 870 | 14.6751 | 12.4084 | 22.1431 | 14.6751 | 14.6751 | 1 | 14.6751 | 12.4084 | 22.1431 | 14.6751 | 14.6751 | 1 | 0 | 1 | 2.86
Truck/Bus | Petrol | Heavy | Carburetor | 3-Way/EGR | PCV | 80-161K km | 871 | 13.3544 | 13.2387 | 21.76 | 13.3544 | 13.3544 | 1 | 13.3544 | 13.2387 | 21.76 | 13.3544 | 13.3544 | 1 | 0 | 1 | 2.86
Truck/Bus | Petrol | Heavy | Carburetor | 3-Way/EGR | PCV | >161K km | 872 | 12.1797 | 14.1209 | 21.2661 | 12.1797 | 12.1797 | 1 | 12.1797 | 14.1209 | 21.2661 | 12.1797 | 12.1797 | 1 | 0 | 1 | 2.86
Truck/Bus | Petrol | Light | FI | none | PCV | <79K km | 873 | 1 | 1 | 1 | 1 | 1 | 1 | 1 | 1 | 1 | 1 | 1 | 1 | 0 | 1 | 2.86
Truck/Bus | Petrol | Light | FI | none | PCV | 80-161K km | 874 | 1 | 1 | 1 | 1 | 1 | 1 | 1 | 1 | 1 | 1 | 1 | 1 | 0 | 1 | 2.86
Truck/Bus | Petrol | Light | FI | none | PCV | >161K km | 875 | 1 | 1 | 1 | 1 | 1 | 1 | 1 | 1 | 1 | 1 | 1 | 1 | 0 | 1 | 2.86
Truck/Bus | Petrol | Medium | FI | none | PCV | <79K km | 876 | 1 | 1 | 1 | 1 | 1 | 1 | 1 | 1 | 1 | 1 | 1 | 1 | 0 | 1 | 2.86
Truck/Bus | Petrol | Medium | FI | none | PCV | 80-161K km | 877 | 1 | 1 | 1 | 1 | 1 | 1 | 1 | 1 | 1 | 1 | 1 | 1 | 0 | 1 | 2.86
Truck/Bus | Petrol | Medium | FI | none | PCV | >161K km | 878 | 1 | 1 | 1 | 1 | 1 | 1 | 1 | 1 | 1 | 1 | 1 | 1 | 0 | 1 | 2.86
Truck/Bus | Petrol | Heavy | FI | none | PCV | <79K km | 879 | 1 | 1 | 1 | 1 | 1 | 1 | 1 | 1 | 1 | 1 | 1 | 1 | 0 | 1 | 2.86
Truck/Bus | Petrol | Heavy | FI | none | PCV | 80-161K km | 880 | 1 | 1 | 1 | 1 | 1 | 1 | 1 | 1 | 1 | 1 | 1 | 1 | 0 | 1 | 2.86
Truck/Bus | Petrol | Heavy | FI | none | PCV | >161K km | 881 | 1 | 1 | 1 | 1 | 1 | 1 | 1 | 1 | 1 | 1 | 1 | 1 | 0 | 1 | 2.86
Truck/Bus | Petrol | Light | FI | 2-Way | PCV | <79K km | 882 | 8.8157 | 7.4675 | 1.2746 | 8.8157 | 8.8157 | 1 | 8.8157 | 7.4675 | 1.2746 | 8.8157 | 8.8157 | 1 | 0 | 1 | 2.86
Truck/Bus | Petrol | Light | FI | 2-Way | PCV | 80-161K km | 883 | 8.4434 | 8.4132 | 1.283 | 8.4434 | 8.4434 | 1 | 8.4434 | 8.4132 | 1.283 | 8.4434 | 8.4434 | 1 | 0 | 1 | 2.86
Truck/Bus | Petrol | Light | FI | 2-Way | PCV | >161K km | 884 | 8.0784 | 9.5371 | 1.2943 | 8.0784 | 8.0784 | 1 | 8.0784 | 9.5371 | 1.2943 | 8.0784 | 8.0784 | 1 | 0 | 1 | 2.86
Truck/Bus | Petrol | Medium | FI | 2-Way | PCV | <79K km | 885 | 10.2672 | 8.7003 | 1.4769 | 10.2672 | 10.2672 | 1 | 10.2672 | 8.7003 | 1.4769 | 10.2672 | 10.2672 | 1 | 0 | 1 | 2.86
Truck/Bus | Petrol | Medium | FI | 2-Way | PCV | 80-161K km | 886 | 9.8337 | 9.7998 | 1.4866 | 9.8337 | 9.8337 | 1 | 9.8337 | 9.7998 | 1.4866 | 9.8337 | 9.8337 | 1 | 0 | 1 | 2.86
Truck/Bus | Petrol | Medium | FI | 2-Way | PCV | >161K km | 887 | 9.4087 | 11.1064 | 1.4999 | 9.4087 | 9.4087 | 1 | 9.4087 | 11.1064 | 1.4999 | 9.4087 | 9.4087 | 1 | 0 | 1 | 2.86
Truck/Bus | Petrol | Heavy | FI | 2-Way | PCV | <79K km | 888 | 10.5616 | 8.9612 | 1.4993 | 10.5616 | 10.5616 | 1 | 10.5616 | 8.9612 | 1.4993 | 10.5616 | 10.5616 | 1 | 0 | 1 | 2.86
Truck/Bus | Petrol | Heavy | FI | 2-Way | PCV | 80-161K km | 889 | 10.1056 | 10.0782 | 1.5094 | 10.1056 | 10.1056 | 1 | 10.1056 | 10.0782 | 1.5094 | 10.1056 | 10.1056 | 1 | 0 | 1 | 2.86
Truck/Bus | Petrol | Heavy | FI | 2-Way | PCV | >161K km | 890 | 9.6587 | 11.4055 | 1.5233 | 9.6587 | 9.6587 | 1 | 9.6587 | 11.4055 | 1.5233 | 9.6587 | 9.6587 | 1 | 0 | 1 | 2.86
Truck/Bus | Petrol | Light | FI | 2-Way/EGR | PCV | <79K km | 891 | 12.3826 | 10.4542 | 1.9025 | 12.3826 | 12.3826 | 1 | 12.3826 | 10.4542 | 1.9025 | 12.3826 | 12.3826 | 1 | 0 | 1 | 2.86
Truck/Bus | Petrol | Light | FI | 2-Way/EGR | PCV | 80-161K km | 892 | 11.2783 | 11.173 | 1.8692 | 11.2783 | 11.2783 | 1 | 11.2783 | 11.173 | 1.8692 | 11.2783 | 11.2783 | 1 | 0 | 1 | 2.86
Truck/Bus | Petrol | Light | FI | 2-Way/EGR | PCV | >161K km | 893 | 10.2961 | 11.9367 | 1.8262 | 10.2961 | 10.2961 | 1 | 10.2961 | 11.9367 | 1.8262 | 10.2961 | 10.2961 | 1 | 0 | 1 | 2.86
Truck/Bus | Petrol | Medium | FI | 2-Way/EGR | PCV | <79K km | 894 | 14.4058 | 12.1668 | 2.2022 | 14.4058 | 14.4058 | 1 | 14.4058 | 12.1668 | 2.2022 | 14.4058 | 14.4058 | 1 | 0 | 1 | 2.86
Truck/Bus | Petrol | Medium | FI | 2-Way/EGR | PCV | 80-161K km | 895 | 13.1214 | 13.0003 | 2.1637 | 13.1214 | 13.1214 | 1 | 13.1214 | 13.0003 | 2.1637 | 13.1214 | 13.1214 | 1 | 0 | 1 | 2.86
Truck/Bus | Petrol | Medium | FI | 2-Way/EGR | PCV | >161K km | 896 | 11.9789 | 13.8858 | 2.114 | 11.9789 | 11.9789 | 1 | 11.9789 | 13.8858 | 2.114 | 11.9789 | 11.9789 | 1 | 0 | 1 | 2.86
Truck/Bus | Petrol | Heavy | FI | 2-Way/EGR | PCV | <79K km | 897 | 14.6751 | 12.4084 | 2.2143 | 14.6751 | 14.6751 | 1 | 14.6751 | 12.4084 | 2.2143 | 14.6751 | 14.6751 | 1 | 0 | 1 | 2.86
Truck/Bus | Petrol | Heavy | FI | 2-Way/EGR | PCV | 80-161K km | 898 | 13.3544 | 13.2387 | 2.176 | 13.3544 | 13.3544 | 1 | 13.3544 | 13.2387 | 2.176 | 13.3544 | 13.3544 | 1 | 0 | 1 | 2.86
Truck/Bus | Petrol | Heavy | FI | 2-Way/EGR | PCV | >161K km | 899 | 12.1797 | 14.1209 | 2.1266 | 12.1797 | 12.1797 | 1 | 12.1797 | 14.1209 | 2.1266 | 12.1797 | 12.1797 | 1 | 0 | 1 | 2.86
Truck/Bus | Petrol | Light | FI | 3-Way | PCV | <79K km | 900 | 12.3826 | 10.4542 | 16.1716 | 12.3826 | 12.3826 | 1 | 12.3826 | 10.4542 | 16.1716 | 12.3826 | 12.3826 | 1 | 0 | 1 | 2.86
Truck/Bus | Petrol | Light | FI | 3-Way | PCV | 80-161K km | 901 | 11.2783 | 11.173 | 15.8882 | 11.2783 | 11.2783 | 1 | 11.2783 | 11.173 | 15.8882 | 11.2783 | 11.2783 | 1 | 0 | 1 | 2.86
Truck/Bus | Petrol | Light | FI | 3-Way | PCV | >161K km | 902 | 10.2961 | 11.9367 | 15.5229 | 10.2961 | 10.2961 | 1 | 10.2961 | 11.9367 | 15.5229 | 10.2961 | 10.2961 | 1 | 0 | 1 | 2.86
Truck/Bus | Petrol | Medium | FI | 3-Way | PCV | <79K km | 903 | 14.4058 | 12.1668 | 18.7185 | 14.4058 | 14.4058 | 1 | 14.4058 | 12.1668 | 18.7185 | 14.4058 | 14.4058 | 1 | 0 | 1 | 2.86
Truck/Bus | Petrol | Medium | FI | 3-Way | PCV | 80-161K km | 904 | 13.1214 | 13.0003 | 18.391 | 13.1214 | 13.1214 | 1 | 13.1214 | 13.0003 | 18.391 | 13.1214 | 13.1214 | 1 | 0 | 1 | 2.86
Truck/Bus | Petrol | Medium | FI | 3-Way | PCV | >161K km | 905 | 11.9789 | 13.8858 | 17.969 | 11.9789 | 11.9789 | 1 | 11.9789 | 13.8858 | 17.969 | 11.9789 | 11.9789 | 1 | 0 | 1 | 2.86
Truck/Bus | Petrol | Heavy | FI | 3-Way | PCV | <79K km | 906 | 14.6751 | 12.4084 | 18.8217 | 14.6751 | 14.6751 | 1 | 14.6751 | 12.4084 | 18.8217 | 14.6751 | 14.6751 | 1 | 0 | 1 | 2.86
Truck/Bus | Petrol | Heavy | FI | 3-Way | PCV | 80-161K km | 907 | 13.3544 | 13.2387 | 18.496 | 13.3544 | 13.3544 | 1 | 13.3544 | 13.2387 | 18.496 | 13.3544 | 13.3544 | 1 | 0 | 1 | 2.86
Truck/Bus | Petrol | Heavy | FI | 3-Way | PCV | >161K km | 908 | 12.1797 | 14.1209 | 18.0762 | 12.1797 | 12.1797 | 1 | 12.1797 | 14.1209 | 18.0762 | 12.1797 | 12.1797 | 1 | 0 | 1 | 2.86
Truck/Bus | Petrol | Light | FI | 3-Way/EGR | PCV | <79K km | 909 | 12.3826 | 10.4542 | 19.0255 | 12.3826 | 12.3826 | 1 | 12.3826 | 10.4542 | 19.0255 | 12.3826 | 12.3826 | 1 | 0 | 1 | 2.86
Truck/Bus | Petrol | Light | FI | 3-Way/EGR | PCV | 80-161K km | 910 | 11.2783 | 11.173 | 18.692 | 11.2783 | 11.2783 | 1 | 11.2783 | 11.173 | 18.692 | 11.2783 | 11.2783 | 1 | 0 | 1 | 2.86
Truck/Bus | Petrol | Light | FI | 3-Way/EGR | PCV | >161K km | 911 | 10.2961 | 11.9367 | 18.2622 | 10.2961 | 10.2961 | 1 | 10.2961 | 11.9367 | 18.2622 | 10.2961 | 10.2961 | 1 | 0 | 1 | 2.86
Truck/Bus | Petrol | Medium | FI | 3-Way/EGR | PCV | <79K km | 912 | 14.4058 | 12.1668 | 22.0218 | 14.4058 | 14.4058 | 1 | 14.4058 | 12.1668 | 22.0218 | 14.4058 | 14.4058 | 1 | 0 | 1 | 2.86
Truck/Bus | Petrol | Medium | FI | 3-Way/EGR | PCV | 80-161K km | 913 | 13.1214 | 13.0003 | 21.6365 | 13.1214 | 13.1214 | 1 | 13.1214 | 13.0003 | 21.6365 | 13.1214 | 13.1214 | 1 | 0 | 1 | 2.86
Truck/Bus | Petrol | Medium | FI | 3-Way/EGR | PCV | >161K km | 914 | 11.9789 | 13.8858 | 21.14 | 11.9789 | 11.9789 | 1 | 11.9789 | 13.8858 | 21.14 | 11.9789 | 11.9789 | 1 | 0 | 1 | 2.86
Truck/Bus | Petrol | Heavy | FI | 3-Way/EGR | PCV | <79K km | 915 | 14.6751 | 12.4084 | 22.1431 | 14.6751 | 14.6751 | 1 | 14.6751 | 12.4084 | 22.1431 | 14.6751 | 14.6751 | 1 | 0 | 1 | 2.86
Truck/Bus | Petrol | Heavy | FI | 3-Way/EGR | PCV | 80-161K km | 916 | 13.3544 | 13.2387 | 21.76 | 13.3544 | 13.3544 | 1 | 13.3544 | 13.2387 | 21.76 | 13.3544 | 13.3544 | 1 | 0 | 1 | 2.86
Truck/Bus | Petrol | Heavy | FI | 3-Way/EGR | PCV | >161K km | 917 | 12.1797 | 14.1209 | 21.2661 | 12.1797 | 12.1797 | 1 | 12.1797 | 14.1209 | 21.2661 | 12.1797 | 12.1797 | 1 | 0 | 1 | 2.86
Truck/Bus | Petrol | Light | FI | EuroI | PCV | <79K km | 918 | 1 | 1 | 1 | 1 | 1 | 1 | 1 | 1 | 1 | 1 | 1 | 1 | 0 | 1 | 2.86
Truck/Bus | Petrol | Light | FI | EuroI | PCV | 80-161K km | 919 | 1 | 1 | 1 | 1 | 1 | 1 | 1 | 1 | 1 | 1 | 1 | 1 | 0 | 1 | 2.86
Truck/Bus | Petrol | Light | FI | EuroI | PCV | >161K km | 920 | 1 | 1 | 1 | 1 | 1 | 1 | 1 | 1 | 1 | 1 | 1 | 1 | 0 | 1 | 2.86
Truck/Bus | Petrol | Medium | FI | EuroI | PCV | <79K km | 921 | 1 | 1 | 1 | 1 | 1 | 1 | 1 | 1 | 1 | 1 | 1 | 1 | 0 | 1 | 2.86
Truck/Bus | Petrol | Medium | FI | EuroI | PCV | 80-161K km | 922 | 1 | 1 | 1 | 1 | 1 | 1 | 1 | 1 | 1 | 1 | 1 | 1 | 0 | 1 | 2.86
Truck/Bus | Petrol | Medium | FI | EuroI | PCV | >161K km | 923 | 1 | 1 | 1 | 1 | 1 | 1 | 1 | 1 | 1 | 1 | 1 | 1 | 0 | 1 | 2.86
Truck/Bus | Petrol | Heavy | FI | EuroI | PCV | <79K km | 924 | 1 | 1 | 1 | 1 | 1 | 1 | 1 | 1 | 1 | 1 | 1 | 1 | 0 | 1 | 2.86
Truck/Bus | Petrol | Heavy | FI | EuroI | PCV | 80-161K km | 925 | 1 | 1 | 1 | 1 | 1 | 1 | 1 | 1 | 1 | 1 | 1 | 1 | 0 | 1 | 2.86
Truck/Bus | Petrol | Heavy | FI | EuroI | PCV | >161K km | 926 | 1 | 1 | 1 | 1 | 1 | 1 | 1 | 1 | 1 | 1 | 1 | 1 | 0 | 1 | 2.86
Truck/Bus | Petrol | Light | FI | EuroII | PCV | <79K km | 927 | 1 | 1.125 | 1.1429 | 1 | 1 | 1 | 1 | 1.125 | 1.1429 | 1 | 1 | 1 | 0 | 1 | 2.86
Truck/Bus | Petrol | Light | FI | EuroII | PCV | 80-161K km | 928 | 1 | 1.125 | 1.1429 | 1 | 1 | 1 | 1 | 1.125 | 1.1429 | 1 | 1 | 1 | 0 | 1 | 2.86
Truck/Bus | Petrol | Light | FI | EuroII | PCV | >161K km | 929 | 1 | 1.125 | 1.1429 | 1 | 1 | 1 | 1 | 1.125 | 1.1429 | 1 | 1 | 1 | 0 | 1 | 2.86
Truck/Bus | Petrol | Medium | FI | EuroII | PCV | <79K km | 930 | 1 | 1.125 | 1.1429 | 1 | 1 | 1 | 1 | 1.125 | 1.1429 | 1 | 1 | 1 | 0 | 1 | 2.86
Truck/Bus | Petrol | Medium | FI | EuroII | PCV | 80-161K km | 931 | 1 | 1.125 | 1.1429 | 1 | 1 | 1 | 1 | 1.125 | 1.1429 | 1 | 1 | 1 | 0 | 1 | 2.86
Truck/Bus | Petrol | Medium | FI | EuroII | PCV | >161K km | 932 | 1 | 1.125 | 1.1429 | 1 | 1 | 1 | 1 | 1.125 | 1.1429 | 1 | 1 | 1 | 0 | 1 | 2.86
Truck/Bus | Petrol | Heavy | FI | EuroII | PCV | <79K km | 933 | 1 | 1.125 | 1.1429 | 1 | 1 | 1 | 1 | 1.125 | 1.1429 | 1 | 1 | 1 | 0 | 1 | 2.86
Truck/Bus | Petrol | Heavy | FI | EuroII | PCV | 80-161K km | 934 | 1 | 1.125 | 1.1429 | 1 | 1 | 1 | 1 | 1.125 | 1.1429 | 1 | 1 | 1 | 0 | 1 | 2.86
Truck/Bus | Petrol | Heavy | FI | EuroII | PCV | >161K km | 935 | 1 | 1.125 | 1.1429 | 1 | 1 | 1 | 1 | 1.125 | 1.1429 | 1 | 1 | 1 | 0 | 1 | 2.86
Truck/Bus | Petrol | Light | FI | EuroIII | PCV | <79K km | 936 | 1.6667 | 2.1429 | 1.6 | 1 | 1.6667 | 1 | 1.6667 | 2.1429 | 1.6 | 1 | 1.6667 | 1 | 0 | 1 | 2.86
Truck/Bus | Petrol | Light | FI | EuroIII | PCV | 80-161K km | 937 | 1.6667 | 2.1429 | 1.6 | 1 | 1.6667 | 1 | 1.6667 | 2.1429 | 1.6 | 1 | 1.6667 | 1 | 0 | 1 | 2.86
Truck/Bus | Petrol | Light | FI | EuroIII | PCV | >161K km | 938 | 1.6667 | 2.1429 | 1.6 | 1 | 1.6667 | 1 | 1.6667 | 2.1429 | 1.6 | 1 | 1.6667 | 1 | 0 | 1 | 2.86
Truck/Bus | Petrol | Medium | FI | EuroIII | PCV | <79K km | 939 | 1.6667 | 2.1429 | 1.6 | 1 | 1.6667 | 1 | 1.6667 | 2.1429 | 1.6 | 1 | 1.6667 | 1 | 0 | 1 | 2.86
Truck/Bus | Petrol | Medium | FI | EuroIII | PCV | 80-161K km | 940 | 1.6667 | 2.1429 | 1.6 | 1 | 1.6667 | 1 | 1.6667 | 2.1429 | 1.6 | 1 | 1.6667 | 1 | 0 | 1 | 2.86
Truck/Bus | Petrol | Medium | FI | EuroIII | PCV | >161K km | 941 | 1.6667 | 2.1429 | 1.6 | 1 | 1.6667 | 1 | 1.6667 | 2.1429 | 1.6 | 1 | 1.6667 | 1 | 0 | 1 | 2.86
Truck/Bus | Petrol | Heavy | FI | EuroIII | PCV | <79K km | 942 | 1.6667 | 2.1429 | 1.6 | 1 | 1.6667 | 1 | 1.6667 | 2.1429 | 1.6 | 1 | 1.6667 | 1 | 0 | 1 | 2.86
Truck/Bus | Petrol | Heavy | FI | EuroIII | PCV | 80-161K km | 943 | 1.6667 | 2.1429 | 1.6 | 1 | 1.6667 | 1 | 1.6667 | 2.1429 | 1.6 | 1 | 1.6667 | 1 | 0 | 1 | 2.86
Truck/Bus | Petrol | Heavy | FI | EuroIII | PCV | >161K km | 944 | 1.6667 | 2.1429 | 1.6 | 1 | 1.6667 | 1 | 1.6667 | 2.1429 | 1.6 | 1 | 1.6667 | 1 | 0 | 1 | 2.86
Truck/Bus | Petrol | Light | FI | EuroIV | PCV | <79K km | 945 | 2.3913 | 3 | 2.2857 | 1 | 2.3913 | 1 | 2.3913 | 3 | 2.2857 | 1 | 2.3913 | 1 | 0 | 1 | 2.86
Truck/Bus | Petrol | Light | FI | EuroIV | PCV | 80-161K km | 946 | 2.3913 | 3 | 2.2857 | 1 | 2.3913 | 1 | 2.3913 | 3 | 2.2857 | 1 | 2.3913 | 1 | 0 | 1 | 2.86
Truck/Bus | Petrol | Light | FI | EuroIV | PCV | >161K km | 947 | 2.3913 | 3 | 2.2857 | 1 | 2.3913 | 1 | 2.3913 | 3 | 2.2857 | 1 | 2.3913 | 1 | 0 | 1 | 2.86
Truck/Bus | Petrol | Medium | FI | EuroIV | PCV | <79K km | 948 | 2.3913 | 3 | 2.2857 | 1 | 2.3913 | 1 | 2.3913 | 3 | 2.2857 | 1 | 2.3913 | 1 | 0 | 1 | 2.86
Truck/Bus | Petrol | Medium | FI | EuroIV | PCV | 80-161K km | 949 | 2.3913 | 3 | 2.2857 | 1 | 2.3913 | 1 | 2.3913 | 3 | 2.2857 | 1 | 2.3913 | 1 | 0 | 1 | 2.86
Truck/Bus | Petrol | Medium | FI | EuroIV | PCV | >161K km | 950 | 2.3913 | 3 | 2.2857 | 1 | 2.3913 | 1 | 2.3913 | 3 | 2.2857 | 1 | 2.3913 | 1 | 0 | 1 | 2.86
Truck/Bus | Petrol | Heavy | FI | EuroIV | PCV | <79K km | 951 | 2.3913 | 3 | 2.2857 | 1 | 2.3913 | 1 | 2.3913 | 3 | 2.2857 | 1 | 2.3913 | 1 | 0 | 1 | 2.86
Truck/Bus | Petrol | Heavy | FI | EuroIV | PCV | 80-161K km | 952 | 2.3913 | 3 | 2.2857 | 1 | 2.3913 | 1 | 2.3913 | 3 | 2.2857 | 1 | 2.3913 | 1 | 0 | 1 | 2.86
Truck/Bus | Petrol | Heavy | FI | EuroIV | PCV | >161K km | 953 | 2.3913 | 3 | 2.2857 | 1 | 2.3913 | 1 | 2.3913 | 3 | 2.2857 | 1 | 2.3913 | 1 | 0 | 1 | 2.86
Truck/Bus | Petrol | Light | FI | EuroV | PCV | <79K km | 954 | 2.3913 | 3 | 4 | 1 | 2.3913 | 1 | 2.3913 | 3 | 4 | 1 | 2.3913 | 1 | 0 | 1 | 2.86
Truck/Bus | Petrol | Light | FI | EuroV | PCV | 80-161K km | 955 | 2.3913 | 3 | 4 | 1 | 2.3913 | 1 | 2.3913 | 3 | 4 | 1 | 2.3913 | 1 | 0 | 1 | 2.86
Truck/Bus | Petrol | Light | FI | EuroV | PCV | >161K km | 956 | 2.3913 | 3 | 4 | 1 | 2.3913 | 1 | 2.3913 | 3 | 4 | 1 | 2.3913 | 1 | 0 | 1 | 2.86
Truck/Bus | Petrol | Medium | FI | EuroV | PCV | <79K km | 957 | 2.3913 | 3 | 4 | 1 | 2.3913 | 1 | 2.3913 | 3 | 4 | 1 | 2.3913 | 1 | 0 | 1 | 2.86
Truck/Bus | Petrol | Medium | FI | EuroV | PCV | 80-161K km | 958 | 2.3913 | 3 | 4 | 1 | 2.3913 | 1 | 2.3913 | 3 | 4 | 1 | 2.3913 | 1 | 0 | 1 | 2.86
Truck/Bus | Petrol | Medium | FI | EuroV | PCV | >161K km | 959 | 2.3913 | 3 | 4 | 1 | 2.3913 | 1 | 2.3913 | 3 | 4 | 1 | 2.3913 | 1 | 0 | 1 | 2.86
Truck/Bus | Petrol | Heavy | FI | EuroV | PCV | <79K km | 960 | 2.3913 | 3 | 4 | 1 | 2.3913 | 1 | 2.3913 | 3 | 4 | 1 | 2.3913 | 1 | 0 | 1 | 2.86
Truck/Bus | Petrol | Heavy | FI | EuroV | PCV | 80-161K km | 961 | 2.3913 | 3 | 4 | 1 | 2.3913 | 1 | 2.3913 | 3 | 4 | 1 | 2.3913 | 1 | 0 | 1 | 2.86
Truck/Bus | Petrol | Heavy | FI | EuroV | PCV | >161K km | 962 | 2.3913 | 3 | 4 | 1 | 2.3913 | 1 | 2.3913 | 3 | 4 | 1 | 2.3913 | 1 | 0 | 1 | 2.86
Truck/Bus | Natural Gas | Light | Carb/Mixer | None | PCV | <79K km | 963 | 1 | 1 | 1 | 1 | 1 | 1 | 1 | 1 | 1 | 1 | 1 | 1 | 0 | 1 | 2.86
Truck/Bus | Natural Gas | Light | Carb/Mixer | None | PCV | 80-161K km | 964 | 1 | 1 | 1 | 1 | 1 | 1 | 1 | 1 | 1 | 1 | 1 | 1 | 0 | 1 | 2.86
Truck/Bus | Natural Gas | Light | Carb/Mixer | None | PCV | >161K km | 965 | 1 | 1 | 1 | 1 | 1 | 1 | 1 | 1 | 1 | 1 | 1 | 1 | 0 | 1 | 2.86
Truck/Bus | Natural Gas | Medium | Carb/Mixer | None | PCV | <79K km | 966 | 1 | 1 | 1 | 1 | 1 | 1 | 1 | 1 | 1 | 1 | 1 | 1 | 0 | 1 | 2.86
Truck/Bus | Natural Gas | Medium | Carb/Mixer | None | PCV | 80-161K km | 967 | 1 | 1 | 1 | 1 | 1 | 1 | 1 | 1 | 1 | 1 | 1 | 1 | 0 | 1 | 2.86
Truck/Bus | Natural Gas | Medium | Carb/Mixer | None | PCV | >161K km | 968 | 1 | 1 | 1 | 1 | 1 | 1 | 1 | 1 | 1 | 1 | 1 | 1 | 0 | 1 | 2.86
Truck/Bus | Natural Gas | Heavy | Carb/Mixer | None | PCV | <79K km | 969 | 1 | 1 | 1 | 1 | 1 | 1 | 1 | 1 | 1 | 1 | 1 | 1 | 0 | 1 | 2.86
Truck/Bus | Natural Gas | Heavy | Carb/Mixer | None | PCV | 80-161K km | 970 | 1 | 1 | 1 | 1 | 1 | 1 | 1 | 1 | 1 | 1 | 1 | 1 | 0 | 1 | 2.86
Truck/Bus | Natural Gas | Heavy | Carb/Mixer | None | PCV | >161K km | 971 | 1 | 1 | 1 | 1 | 1 | 1 | 1 | 1 | 1 | 1 | 1 | 1 | 0 | 1 | 2.86
Truck/Bus | Natural Gas | Light | Carb/Mixer | 2-Way/EGR | PCV | <79K km | 972 | 1 | 1 | 1 | 1 | 1 | 1 | 1 | 1 | 1 | 1 | 1 | 1 | 0 | 1 | 2.86
Truck/Bus | Natural Gas | Light | Carb/Mixer | 2-Way/EGR | PCV | 80-161K km | 973 | 1 | 1 | 1 | 1 | 1 | 1 | 1 | 1 | 1 | 1 | 1 | 1 | 0 | 1 | 2.86
Truck/Bus | Natural Gas | Light | Carb/Mixer | 2-Way/EGR | PCV | >161K km | 974 | 1 | 1 | 1 | 1 | 1 | 1 | 1 | 1 | 1 | 1 | 1 | 1 | 0 | 1 | 2.86
Truck/Bus | Natural Gas | Medium | Carb/Mixer | 2-Way/EGR | PCV | <79K km | 975 | 1 | 1 | 1 | 1 | 1 | 1 | 1 | 1 | 1 | 1 | 1 | 1 | 0 | 1 | 2.86
Truck/Bus | Natural Gas | Medium | Carb/Mixer | 2-Way/EGR | PCV | 80-161K km | 976 | 1 | 1 | 1 | 1 | 1 | 1 | 1 | 1 | 1 | 1 | 1 | 1 | 0 | 1 | 2.86
Truck/Bus | Natural Gas | Medium | Carb/Mixer | 2-Way/EGR | PCV | >161K km | 977 | 1 | 1 | 1 | 1 | 1 | 1 | 1 | 1 | 1 | 1 | 1 | 1 | 0 | 1 | 2.86
Truck/Bus | Natural Gas | Heavy | Carb/Mixer | 2-Way/EGR | PCV | <79K km | 978 | 1 | 1 | 1 | 1 | 1 | 1 | 1 | 1 | 1 | 1 | 1 | 1 | 0 | 1 | 2.86
Truck/Bus | Natural Gas | Heavy | Carb/Mixer | 2-Way/EGR | PCV | 80-161K km | 979 | 1 | 1 | 1 | 1 | 1 | 1 | 1 | 1 | 1 | 1 | 1 | 1 | 0 | 1 | 2.86
Truck/Bus | Natural Gas | Heavy | Carb/Mixer | 2-Way/EGR | PCV | >161K km | 980 | 1 | 1 | 1 | 1 | 1 | 1 | 1 | 1 | 1 | 1 | 1 | 1 | 0 | 1 | 2.86
Truck/Bus | Natural Gas | Light | Carb/Mixer | 3-Way/EGR | PCV | <79K km | 981 | 1 | 1 | 1 | 1 | 1 | 1 | 1 | 1 | 1 | 1 | 1 | 1 | 0 | 1 | 2.86
Truck/Bus | Natural Gas | Light | Carb/Mixer | 3-Way/EGR | PCV | 80-161K km | 982 | 1 | 1 | 1 | 1 | 1 | 1 | 1 | 1 | 1 | 1 | 1 | 1 | 0 | 1 | 2.86
Truck/Bus | Natural Gas | Light | Carb/Mixer | 3-Way/EGR | PCV | >161K km | 983 | 1 | 1 | 1 | 1 | 1 | 1 | 1 | 1 | 1 | 1 | 1 | 1 | 0 | 1 | 2.86
Truck/Bus | Natural Gas | Medium | Carb/Mixer | 3-Way/EGR | PCV | <79K km | 984 | 1 | 1 | 1 | 1 | 1 | 1 | 1 | 1 | 1 | 1 | 1 | 1 | 0 | 1 | 2.86
Truck/Bus | Natural Gas | Medium | Carb/Mixer | 3-Way/EGR | PCV | 80-161K km | 985 | 1 | 1 | 1 | 1 | 1 | 1 | 1 | 1 | 1 | 1 | 1 | 1 | 0 | 1 | 2.86
Truck/Bus | Natural Gas | Medium | Carb/Mixer | 3-Way/EGR | PCV | >161K km | 986 | 1 | 1 | 1 | 1 | 1 | 1 | 1 | 1 | 1 | 1 | 1 | 1 | 0 | 1 | 2.86
Truck/Bus | Natural Gas | Heavy | Carb/Mixer | 3-Way/EGR | PCV | <79K km | 987 | 1 | 1 | 1 | 1 | 1 | 1 | 1 | 1 | 1 | 1 | 1 | 1 | 0 | 1 | 2.86
Truck/Bus | Natural Gas | Heavy | Carb/Mixer | 3-Way/EGR | PCV | 80-161K km | 988 | 1 | 1 | 1 | 1 | 1 | 1 | 1 | 1 | 1 | 1 | 1 | 1 | 0 | 1 | 2.86
Truck/Bus | Natural Gas | Heavy | Carb/Mixer | 3-Way/EGR | PCV | >161K km | 989 | 1 | 1 | 1 | 1 | 1 | 1 | 1 | 1 | 1 | 1 | 1 | 1 | 0 | 1 | 2.86
Truck/Bus | Natural Gas | Light | FI | 3-Way/EGR | PCV | <79K km | 990 | 1 | 1 | 1 | 1 | 1 | 1 | 1 | 1 | 1 | 1 | 1 | 1 | 0 | 1 | 2.86
Truck/Bus | Natural Gas | Light | FI | 3-Way/EGR | PCV | 80-161K km | 991 | 1 | 1 | 1 | 1 | 1 | 1 | 1 | 1 | 1 | 1 | 1 | 1 | 0 | 1 | 2.86
Truck/Bus | Natural Gas | Light | FI | 3-Way/EGR | PCV | >161K km | 992 | 1 | 1 | 1 | 1 | 1 | 1 | 1 | 1 | 1 | 1 | 1 | 1 | 0 | 1 | 2.86
Truck/Bus | Natural Gas | Medium | FI | 3-Way/EGR | PCV | <79K km | 993 | 1 | 1 | 1 | 1 | 1 | 1 | 1 | 1 | 1 | 1 | 1 | 1 | 0 | 1 | 2.86
Truck/Bus | Natural Gas | Medium | FI | 3-Way/EGR | PCV | 80-161K km | 994 | 1 | 1 | 1 | 1 | 1 | 1 | 1 | 1 | 1 | 1 | 1 | 1 | 0 | 1 | 2.86
Truck/Bus | Natural Gas | Medium | FI | 3-Way/EGR | PCV | >161K km | 995 | 1 | 1 | 1 | 1 | 1 | 1 | 1 | 1 | 1 | 1 | 1 | 1 | 0 | 1 | 2.86
Truck/Bus | Natural Gas | Heavy | FI | 3-Way/EGR | PCV | <79K km | 996 | 1 | 1 | 1 | 1 | 1 | 1 | 1 | 1 | 1 | 1 | 1 | 1 | 0 | 1 | 2.86
Truck/Bus | Natural Gas | Heavy | FI | 3-Way/EGR | PCV | 80-161K km | 997 | 1 | 1 | 1 | 1 | 1 | 1 | 1 | 1 | 1 | 1 | 1 | 1 | 0 | 1 | 2.86
Truck/Bus | Natural Gas | Heavy | FI | 3-Way/EGR | PCV | >161K km | 998 | 1 | 1 | 1 | 1 | 1 | 1 | 1 | 1 | 1 | 1 | 1 | 1 | 0 | 1 | 2.86
Truck/Bus | Propane | Light | Carb/Mixer | None | PCV | <79K km | 999 | 1 | 1 | 1 | 1 | 1 | 1 | 1 | 1 | 1 | 1 | 1 | 1 | 0 | 1 | 2.86
Truck/Bus | Propane | Light | Carb/Mixer | None | PCV | 80-161K km | 1000 | 1 | 1 | 1 | 1 | 1 | 1 | 1 | 1 | 1 | 1 | 1 | 1 | 0 | 1 | 2.86
Truck/Bus | Propane | Light | Carb/Mixer | None | PCV | >161K km | 1001 | 1 | 1 | 1 | 1 | 1 | 1 | 1 | 1 | 1 | 1 | 1 | 1 | 0 | 1 | 2.86
Truck/Bus | Propane | Medium | Carb/Mixer | None | PCV | <79K km | 1002 | 1 | 1 | 1 | 1 | 1 | 1 | 1 | 1 | 1 | 1 | 1 | 1 | 0 | 1 | 2.86
Truck/Bus | Propane | Medium | Carb/Mixer | None | PCV | 80-161K km | 1003 | 1 | 1 | 1 | 1 | 1 | 1 | 1 | 1 | 1 | 1 | 1 | 1 | 0 | 1 | 2.86
Truck/Bus | Propane | Medium | Carb/Mixer | None | PCV | >161K km | 1004 | 1 | 1 | 1 | 1 | 1 | 1 | 1 | 1 | 1 | 1 | 1 | 1 | 0 | 1 | 2.86
Truck/Bus | Propane | Heavy | Carb/Mixer | None | PCV | <79K km | 1005 | 1 | 1 | 1 | 1 | 1 | 1 | 1 | 1 | 1 | 1 | 1 | 1 | 0 | 1 | 2.86
Truck/Bus | Propane | Heavy | Carb/Mixer | None | PCV | 80-161K km | 1006 | 1 | 1 | 1 | 1 | 1 | 1 | 1 | 1 | 1 | 1 | 1 | 1 | 0 | 1 | 2.86
Truck/Bus | Propane | Heavy | Carb/Mixer | None | PCV | >161K km | 1007 | 1 | 1 | 1 | 1 | 1 | 1 | 1 | 1 | 1 | 1 | 1 | 1 | 0 | 1 | 2.86
Truck/Bus | Propane | Light | Carb/Mixer | 2-Way/EGR | PCV | <79K km | 1008 | 1 | 1 | 1 | 1 | 1 | 1 | 1 | 1 | 1 | 1 | 1 | 1 | 0 | 1 | 2.86
Truck/Bus | Propane | Light | Carb/Mixer | 2-Way/EGR | PCV | 80-161K km | 1009 | 1 | 1 | 1 | 1 | 1 | 1 | 1 | 1 | 1 | 1 | 1 | 1 | 0 | 1 | 2.86
Truck/Bus | Propane | Light | Carb/Mixer | 2-Way/EGR | PCV | >161K km | 1010 | 1 | 1 | 1 | 1 | 1 | 1 | 1 | 1 | 1 | 1 | 1 | 1 | 0 | 1 | 2.86
Truck/Bus | Propane | Medium | Carb/Mixer | 2-Way/EGR | PCV | <79K km | 1011 | 1 | 1 | 1 | 1 | 1 | 1 | 1 | 1 | 1 | 1 | 1 | 1 | 0 | 1 | 2.86
Truck/Bus | Propane | Medium | Carb/Mixer | 2-Way/EGR | PCV | 80-161K km | 1012 | 1 | 1 | 1 | 1 | 1 | 1 | 1 | 1 | 1 | 1 | 1 | 1 | 0 | 1 | 2.86
Truck/Bus | Propane | Medium | Carb/Mixer | 2-Way/EGR | PCV | >161K km | 1013 | 1 | 1 | 1 | 1 | 1 | 1 | 1 | 1 | 1 | 1 | 1 | 1 | 0 | 1 | 2.86
Truck/Bus | Propane | Heavy | Carb/Mixer | 2-Way/EGR | PCV | <79K km | 1014 | 1 | 1 | 1 | 1 | 1 | 1 | 1 | 1 | 1 | 1 | 1 | 1 | 0 | 1 | 2.86
Truck/Bus | Propane | Heavy | Carb/Mixer | 2-Way/EGR | PCV | 80-161K km | 1015 | 1 | 1 | 1 | 1 | 1 | 1 | 1 | 1 | 1 | 1 | 1 | 1 | 0 | 1 | 2.86
Truck/Bus | Propane | Heavy | Carb/Mixer | 2-Way/EGR | PCV | >161K km | 1016 | 1 | 1 | 1 | 1 | 1 | 1 | 1 | 1 | 1 | 1 | 1 | 1 | 0 | 1 | 2.86
Truck/Bus | Propane | Light | Carb/Mixer | 3-Way/EGR | PCV | <79K km | 1017 | 1 | 1 | 1 | 1 | 1 | 1 | 1 | 1 | 1 | 1 | 1 | 1 | 0 | 1 | 2.86
Truck/Bus | Propane | Light | Carb/Mixer | 3-Way/EGR | PCV | 80-161K km | 1018 | 1 | 1 | 1 | 1 | 1 | 1 | 1 | 1 | 1 | 1 | 1 | 1 | 0 | 1 | 2.86
Truck/Bus | Propane | Light | Carb/Mixer | 3-Way/EGR | PCV | >161K km | 1019 | 1 | 1 | 1 | 1 | 1 | 1 | 1 | 1 | 1 | 1 | 1 | 1 | 0 | 1 | 2.86
Truck/Bus | Propane | Medium | Carb/Mixer | 3-Way/EGR | PCV | <79K km | 1020 | 1 | 1 | 1 | 1 | 1 | 1 | 1 | 1 | 1 | 1 | 1 | 1 | 0 | 1 | 2.86
Truck/Bus | Propane | Medium | Carb/Mixer | 3-Way/EGR | PCV | 80-161K km | 1021 | 1 | 1 | 1 | 1 | 1 | 1 | 1 | 1 | 1 | 1 | 1 | 1 | 0 | 1 | 2.86
Truck/Bus | Propane | Medium | Carb/Mixer | 3-Way/EGR | PCV | >161K km | 1022 | 1 | 1 | 1 | 1 | 1 | 1 | 1 | 1 | 1 | 1 | 1 | 1 | 0 | 1 | 2.86
Truck/Bus | Propane | Heavy | Carb/Mixer | 3-Way/EGR | PCV | <79K km | 1023 | 1 | 1 | 1 | 1 | 1 | 1 | 1 | 1 | 1 | 1 | 1 | 1 | 0 | 1 | 2.86
Truck/Bus | Propane | Heavy | Carb/Mixer | 3-Way/EGR | PCV | 80-161K km | 1024 | 1 | 1 | 1 | 1 | 1 | 1 | 1 | 1 | 1 | 1 | 1 | 1 | 0 | 1 | 2.86
Truck/Bus | Propane | Heavy | Carb/Mixer | 3-Way/EGR | PCV | >161K km | 1025 | 1 | 1 | 1 | 1 | 1 | 1 | 1 | 1 | 1 | 1 | 1 | 1 | 0 | 1 | 2.86
Truck/Bus | Propane | Light | FI | 3-Way/EGR | PCV | <79K km | 1026 | 1 | 1 | 1 | 1 | 1 | 1 | 1 | 1 | 1 | 1 | 1 | 1 | 0 | 1 | 2.86
Truck/Bus | Propane | Light | FI | 3-Way/EGR | PCV | 80-161K km | 1027 | 1 | 1 | 1 | 1 | 1 | 1 | 1 | 1 | 1 | 1 | 1 | 1 | 0 | 1 | 2.86
Truck/Bus | Propane | Light | FI | 3-Way/EGR | PCV | >161K km | 1028 | 1 | 1 | 1 | 1 | 1 | 1 | 1 | 1 | 1 | 1 | 1 | 1 | 0 | 1 | 2.86
Truck/Bus | Propane | Medium | FI | 3-Way/EGR | PCV | <79K km | 1029 | 1 | 1 | 1 | 1 | 1 | 1 | 1 | 1 | 1 | 1 | 1 | 1 | 0 | 1 | 2.86
Truck/Bus | Propane | Medium | FI | 3-Way/EGR | PCV | 80-161K km | 1030 | 1 | 1 | 1 | 1 | 1 | 1 | 1 | 1 | 1 | 1 | 1 | 1 | 0 | 1 | 2.86
Truck/Bus | Propane | Medium | FI | 3-Way/EGR | PCV | >161K km | 1031 | 1 | 1 | 1 | 1 | 1 | 1 | 1 | 1 | 1 | 1 | 1 | 1 | 0 | 1 | 2.86
Truck/Bus | Propane | Heavy | FI | 3-Way/EGR | PCV | <79K km | 1032 | 1 | 1 | 1 | 1 | 1 | 1 | 1 | 1 | 1 | 1 | 1 | 1 | 0 | 1 | 2.86
Truck/Bus | Propane | Heavy | FI | 3-Way/EGR | PCV | 80-161K km | 1033 | 1 | 1 | 1 | 1 | 1 | 1 | 1 | 1 | 1 | 1 | 1 | 1 | 0 | 1 | 2.86
Truck/Bus | Propane | Heavy | FI | 3-Way/EGR | PCV | >161K km | 1034 | 1 | 1 | 1 | 1 | 1 | 1 | 1 | 1 | 1 | 1 | 1 | 1 | 0 | 1 | 2.86
Truck/Bus | Ethanol | Light | Carburetor | None | PCV | <79K km | 1035 | 1 | 1 | 1 | 1 | 1 | 1 | 1 | 1 | 1 | 1 | 1 | 1 | 0 | 1 | 2.86
Truck/Bus | Ethanol | Light | Carburetor | None | PCV | 80-161K km | 1036 | 1 | 1 | 1 | 1 | 1 | 1 | 1 | 1 | 1 | 1 | 1 | 1 | 0 | 1 | 2.86
Truck/Bus | Ethanol | Light | Carburetor | None | PCV | >161K km | 1037 | 1 | 1 | 1 | 1 | 1 | 1 | 1 | 1 | 1 | 1 | 1 | 1 | 0 | 1 | 2.86
Truck/Bus | Ethanol | Medium | Carburetor | None | PCV | <79K km | 1038 | 1 | 1 | 1 | 1 | 1 | 1 | 1 | 1 | 1 | 1 | 1 | 1 | 0 | 1 | 2.86
Truck/Bus | Ethanol | Medium | Carburetor | None | PCV | 80-161K km | 1039 | 1 | 1 | 1 | 1 | 1 | 1 | 1 | 1 | 1 | 1 | 1 | 1 | 0 | 1 | 2.86
Truck/Bus | Ethanol | Medium | Carburetor | None | PCV | >161K km | 1040 | 1 | 1 | 1 | 1 | 1 | 1 | 1 | 1 | 1 | 1 | 1 | 1 | 0 | 1 | 2.86
Truck/Bus | Ethanol | Heavy | Carburetor | None | PCV | <79K km | 1041 | 1 | 1 | 1 | 1 | 1 | 1 | 1 | 1 | 1 | 1 | 1 | 1 | 0 | 1 | 2.86
Truck/Bus | Ethanol | Heavy | Carburetor | None | PCV | 80-161K km | 1042 | 1 | 1 | 1 | 1 | 1 | 1 | 1 | 1 | 1 | 1 | 1 | 1 | 0 | 1 | 2.86
Truck/Bus | Ethanol | Heavy | Carburetor | None | PCV | >161K km | 1043 | 1 | 1 | 1 | 1 | 1 | 1 | 1 | 1 | 1 | 1 | 1 | 1 | 0 | 1 | 2.86
Truck/Bus | Ethanol | Light | Carburetor | 2-Way/EGR | PCV | <79K km | 1044 | 1 | 1 | 1 | 1 | 1 | 1 | 1 | 1 | 1 | 1 | 1 | 1 | 0 | 1 | 2.86
Truck/Bus | Ethanol | Light | Carburetor | 2-Way/EGR | PCV | 80-161K km | 1045 | 1 | 1 | 1 | 1 | 1 | 1 | 1 | 1 | 1 | 1 | 1 | 1 | 0 | 1 | 2.86
Truck/Bus | Ethanol | Light | Carburetor | 2-Way/EGR | PCV | >161K km | 1046 | 1 | 1 | 1 | 1 | 1 | 1 | 1 | 1 | 1 | 1 | 1 | 1 | 0 | 1 | 2.86
Truck/Bus | Ethanol | Medium | Carburetor | 2-Way/EGR | PCV | <79K km | 1047 | 1 | 1 | 1 | 1 | 1 | 1 | 1 | 1 | 1 | 1 | 1 | 1 | 0 | 1 | 2.86
Truck/Bus | Ethanol | Medium | Carburetor | 2-Way/EGR | PCV | 80-161K km | 1048 | 1 | 1 | 1 | 1 | 1 | 1 | 1 | 1 | 1 | 1 | 1 | 1 | 0 | 1 | 2.86
Truck/Bus | Ethanol | Medium | Carburetor | 2-Way/EGR | PCV | >161K km | 1049 | 1 | 1 | 1 | 1 | 1 | 1 | 1 | 1 | 1 | 1 | 1 | 1 | 0 | 1 | 2.86
Truck/Bus | Ethanol | Heavy | Carburetor | 2-Way/EGR | PCV | <79K km | 1050 | 1 | 1 | 1 | 1 | 1 | 1 | 1 | 1 | 1 | 1 | 1 | 1 | 0 | 1 | 2.86
Truck/Bus | Ethanol | Heavy | Carburetor | 2-Way/EGR | PCV | 80-161K km | 1051 | 1 | 1 | 1 | 1 | 1 | 1 | 1 | 1 | 1 | 1 | 1 | 1 | 0 | 1 | 2.86
Truck/Bus | Ethanol | Heavy | Carburetor | 2-Way/EGR | PCV | >161K km | 1052 | 1 | 1 | 1 | 1 | 1 | 1 | 1 | 1 | 1 | 1 | 1 | 1 | 0 | 1 | 2.86
Truck/Bus | Ethanol | Light | Carburetor | 3-Way/EGR | PCV | <79K km | 1053 | 1 | 1 | 1 | 1 | 1 | 1 | 1 | 1 | 1 | 1 | 1 | 1 | 0 | 1 | 2.86
Truck/Bus | Ethanol | Light | Carburetor | 3-Way/EGR | PCV | 80-161K km | 1054 | 1 | 1 | 1 | 1 | 1 | 1 | 1 | 1 | 1 | 1 | 1 | 1 | 0 | 1 | 2.86
Truck/Bus | Ethanol | Light | Carburetor | 3-Way/EGR | PCV | >161K km | 1055 | 1 | 1 | 1 | 1 | 1 | 1 | 1 | 1 | 1 | 1 | 1 | 1 | 0 | 1 | 2.86
Truck/Bus | Ethanol | Medium | Carburetor | 3-Way/EGR | PCV | <79K km | 1056 | 1 | 1 | 1 | 1 | 1 | 1 | 1 | 1 | 1 | 1 | 1 | 1 | 0 | 1 | 2.86
Truck/Bus | Ethanol | Medium | Carburetor | 3-Way/EGR | PCV | 80-161K km | 1057 | 1 | 1 | 1 | 1 | 1 | 1 | 1 | 1 | 1 | 1 | 1 | 1 | 0 | 1 | 2.86
Truck/Bus | Ethanol | Medium | Carburetor | 3-Way/EGR | PCV | >161K km | 1058 | 1 | 1 | 1 | 1 | 1 | 1 | 1 | 1 | 1 | 1 | 1 | 1 | 0 | 1 | 2.86
Truck/Bus | Ethanol | Heavy | Carburetor | 3-Way/EGR | PCV | <79K km | 1059 | 1 | 1 | 1 | 1 | 1 | 1 | 1 | 1 | 1 | 1 | 1 | 1 | 0 | 1 | 2.86
Truck/Bus | Ethanol | Heavy | Carburetor | 3-Way/EGR | PCV | 80-161K km | 1060 | 1 | 1 | 1 | 1 | 1 | 1 | 1 | 1 | 1 | 1 | 1 | 1 | 0 | 1 | 2.86
Truck/Bus | Ethanol | Heavy | Carburetor | 3-Way/EGR | PCV | >161K km | 1061 | 1 | 1 | 1 | 1 | 1 | 1 | 1 | 1 | 1 | 1 | 1 | 1 | 0 | 1 | 2.86
Truck/Bus | Ethanol | Light | FI | 3-Way/EGR | PCV | <79K km | 1062 | 1 | 1 | 1 | 1 | 1 | 1 | 1 | 1 | 1 | 1 | 1 | 1 | 0 | 1 | 2.86
Truck/Bus | Ethanol | Light | FI | 3-Way/EGR | PCV | 80-161K km | 1063 | 1 | 1 | 1 | 1 | 1 | 1 | 1 | 1 | 1 | 1 | 1 | 1 | 0 | 1 | 2.86
Truck/Bus | Ethanol | Light | FI | 3-Way/EGR | PCV | >161K km | 1064 | 1 | 1 | 1 | 1 | 1 | 1 | 1 | 1 | 1 | 1 | 1 | 1 | 0 | 1 | 2.86
Truck/Bus | Ethanol | Medium | FI | 3-Way/EGR | PCV | <79K km | 1065 | 1 | 1 | 1 | 1 | 1 | 1 | 1 | 1 | 1 | 1 | 1 | 1 | 0 | 1 | 2.86
Truck/Bus | Ethanol | Medium | FI | 3-Way/EGR | PCV | 80-161K km | 1066 | 1 | 1 | 1 | 1 | 1 | 1 | 1 | 1 | 1 | 1 | 1 | 1 | 0 | 1 | 2.86
Truck/Bus | Ethanol | Medium | FI | 3-Way/EGR | PCV | >161K km | 1067 | 1 | 1 | 1 | 1 | 1 | 1 | 1 | 1 | 1 | 1 | 1 | 1 | 0 | 1 | 2.86
Truck/Bus | Ethanol | Heavy | FI | 3-Way/EGR | PCV | <79K km | 1068 | 1 | 1 | 1 | 1 | 1 | 1 | 1 | 1 | 1 | 1 | 1 | 1 | 0 | 1 | 2.86
Truck/Bus | Ethanol | Heavy | FI | 3-Way/EGR | PCV | 80-161K km | 1069 | 1 | 1 | 1 | 1 | 1 | 1 | 1 | 1 | 1 | 1 | 1 | 1 | 0 | 1 | 2.86
Truck/Bus | Ethanol | Heavy | FI | 3-Way/EGR | PCV | >161K km | 1070 | 1 | 1 | 1 | 1 | 1 | 1 | 1 | 1 | 1 | 1 | 1 | 1 | 0 | 1 | 2.86
Truck/Bus | Diesel | Light | Pre-Chamber Inject. | None | None | <79K km | 1071 | 1 | 1 | 1 | 1 | 1 | 1 | 1 | 1 | 1 | 1 | 1 | 1 | 0 | 1 | 2.86
Truck/Bus | Diesel | Light | Pre-Chamber Inject. | None | None | 80-161K km | 1072 | 1 | 1 | 1 | 1 | 1 | 1 | 1 | 1 | 1 | 1 | 1 | 1 | 0 | 1 | 2.86
Truck/Bus | Diesel | Light | Pre-Chamber Inject. | None | None | >161K km | 1073 | 1 | 1 | 1 | 1 | 1 | 1 | 1 | 1 | 1 | 1 | 1 | 1 | 0 | 1 | 2.86
Truck/Bus | Diesel | Medium | Pre-Chamber Inject. | None | None | <79K km | 1074 | 1 | 1 | 1 | 1 | 1 | 1 | 1 | 1 | 1 | 1 | 1 | 1 | 0 | 1 | 2.86
Truck/Bus | Diesel | Medium | Pre-Chamber Inject. | None | None | 80-161K km | 1075 | 1 | 1 | 1 | 1 | 1 | 1 | 1 | 1 | 1 | 1 | 1 | 1 | 0 | 1 | 2.86
Truck/Bus | Diesel | Medium | Pre-Chamber Inject. | None | None | >161K km | 1076 | 1 | 1 | 1 | 1 | 1 | 1 | 1 | 1 | 1 | 1 | 1 | 1 | 0 | 1 | 2.86
Truck/Bus | Diesel | Heavy | Pre-Chamber Inject. | None | None | <79K km | 1077 | 1 | 1 | 1 | 1 | 1 | 1 | 1 | 1 | 1 | 1 | 1 | 1 | 0 | 1 | 2.86
Truck/Bus | Diesel | Heavy | Pre-Chamber Inject. | None | None | 80-161K km | 1078 | 1 | 1 | 1 | 1 | 1 | 1 | 1 | 1 | 1 | 1 | 1 | 1 | 0 | 1 | 2.86
Truck/Bus | Diesel | Heavy | Pre-Chamber Inject. | None | None | >161K km | 1079 | 1 | 1 | 1 | 1 | 1 | 1 | 1 | 1 | 1 | 1 | 1 | 1 | 0 | 1 | 2.86
Truck/Bus | Diesel | Light | Direct Injection | Improved | None | <79K km | 1080 | 1 | 1 | 1 | 1 | 1 | 1 | 1 | 1 | 1 | 1 | 1 | 1 | 0 | 1 | 2.86
Truck/Bus | Diesel | Light | Direct Injection | Improved | None | 80-161K km | 1081 | 1 | 1 | 1 | 1 | 1 | 1 | 1 | 1 | 1 | 1 | 1 | 1 | 0 | 1 | 2.86
Truck/Bus | Diesel | Light | Direct Injection | Improved | None | >161K km | 1082 | 1 | 1 | 1 | 1 | 1 | 1 | 1 | 1 | 1 | 1 | 1 | 1 | 0 | 1 | 2.86
Truck/Bus | Diesel | Medium | Direct Injection | Improved | None | <79K km | 1083 | 1 | 1 | 1 | 1 | 1 | 1 | 1 | 1 | 1 | 1 | 1 | 1 | 0 | 1 | 2.86
Truck/Bus | Diesel | Medium | Direct Injection | Improved | None | 80-161K km | 1084 | 1 | 1 | 1 | 1 | 1 | 1 | 1 | 1 | 1 | 1 | 1 | 1 | 0 | 1 | 2.86
Truck/Bus | Diesel | Medium | Direct Injection | Improved | None | >161K km | 1085 | 1 | 1 | 1 | 1 | 1 | 1 | 1 | 1 | 1 | 1 | 1 | 1 | 0 | 1 | 2.86
Truck/Bus | Diesel | Heavy | Direct Injection | Improved | None | <79K km | 1086 | 1 | 1 | 1 | 1 | 1 | 1 | 1 | 1 | 1 | 1 | 1 | 1 | 0 | 1 | 2.86
Truck/Bus | Diesel | Heavy | Direct Injection | Improved | None | 80-161K km | 1087 | 1 | 1 | 1 | 1 | 1 | 1 | 1 | 1 | 1 | 1 | 1 | 1 | 0 | 1 | 2.86
Truck/Bus | Diesel | Heavy | Direct Injection | Improved | None | >161K km | 1088 | 1 | 1 | 1 | 1 | 1 | 1 | 1 | 1 | 1 | 1 | 1 | 1 | 0 | 1 | 2.86
Truck/Bus | Diesel | Light | Direct Injection | EGR+Improv | None | <79K km | 1089 | 1 | 1 | 1 | 1 | 1 | 1 | 1 | 1 | 1 | 1 | 1 | 1 | 0 | 1 | 2.86
Truck/Bus | Diesel | Light | Direct Injection | EGR+Improv | None | 80-161K km | 1090 | 1 | 1 | 1 | 1 | 1 | 1 | 1 | 1 | 1 | 1 | 1 | 1 | 0 | 1 | 2.86
Truck/Bus | Diesel | Light | Direct Injection | EGR+Improv | None | >161K km | 1091 | 1 | 1 | 1 | 1 | 1 | 1 | 1 | 1 | 1 | 1 | 1 | 1 | 0 | 1 | 2.86
Truck/Bus | Diesel | Medium | Direct Injection | EGR+Improv | None | <79K km | 1092 | 1 | 1 | 1 | 1 | 1 | 1 | 1 | 1 | 1 | 1 | 1 | 1 | 0 | 1 | 2.86
Truck/Bus | Diesel | Medium | Direct Injection | EGR+Improv | None | 80-161K km | 1093 | 1 | 1 | 1 | 1 | 1 | 1 | 1 | 1 | 1 | 1 | 1 | 1 | 0 | 1 | 2.86
Truck/Bus | Diesel | Medium | Direct Injection | EGR+Improv | None | >161K km | 1094 | 1 | 1 | 1 | 1 | 1 | 1 | 1 | 1 | 1 | 1 | 1 | 1 | 0 | 1 | 2.86
Truck/Bus | Diesel | Heavy | Direct Injection | EGR+Improv | None | <79K km | 1095 | 1 | 1 | 1 | 1 | 1 | 1 | 1 | 1 | 1 | 1 | 1 | 1 | 0 | 1 | 2.86
Truck/Bus | Diesel | Heavy | Direct Injection | EGR+Improv | None | 80-161K km | 1096 | 1 | 1 | 1 | 1 | 1 | 1 | 1 | 1 | 1 | 1 | 1 | 1 | 0 | 1 | 2.86
Truck/Bus | Diesel | Heavy | Direct Injection | EGR+Improv | None | >161K km | 1097 | 1 | 1 | 1 | 1 | 1 | 1 | 1 | 1 | 1 | 1 | 1 | 1 | 0 | 1 | 2.86
Truck/Bus | Diesel | Light | FI | Particulate | None | <79K km | 1098 | 1 | 1 | 1 | 1 | 1 | 1 | 1 | 1 | 1 | 1 | 1 | 1 | 0 | 1 | 2.86
Truck/Bus | Diesel | Light | FI | Particulate | None | 80-161K km | 1099 | 1 | 1 | 1 | 1 | 1 | 1 | 1 | 1 | 1 | 1 | 1 | 1 | 0 | 1 | 2.86
Truck/Bus | Diesel | Light | FI | Particulate | None | >161K km | 1100 | 1 | 1 | 1 | 1 | 1 | 1 | 1 | 1 | 1 | 1 | 1 | 1 | 0 | 1 | 2.86
Truck/Bus | Diesel | Medium | FI | Particulate | None | <79K km | 1101 | 1 | 1 | 1 | 1 | 1 | 1 | 1 | 1 | 1 | 1 | 1 | 1 | 0 | 1 | 2.86
Truck/Bus | Diesel | Medium | FI | Particulate | None | 80-161K km | 1102 | 1 | 1 | 1 | 1 | 1 | 1 | 1 | 1 | 1 | 1 | 1 | 1 | 0 | 1 | 2.86
Truck/Bus | Diesel | Medium | FI | Particulate | None | >161K km | 1103 | 1 | 1 | 1 | 1 | 1 | 1 | 1 | 1 | 1 | 1 | 1 | 1 | 0 | 1 | 2.86
Truck/Bus | Diesel | Heavy | FI | Particulate | None | <79K km | 1104 | 1 | 1 | 1 | 1 | 1 | 1 | 1 | 1 | 1 | 1 | 1 | 1 | 0 | 1 | 2.86
Truck/Bus | Diesel | Heavy | FI | Particulate | None | 80-161K km | 1105 | 1 | 1 | 1 | 1 | 1 | 1 | 1 | 1 | 1 | 1 | 1 | 1 | 0 | 1 | 2.86
Truck/Bus | Diesel | Heavy | FI | Particulate | None | >161K km | 1106 | 1 | 1 | 1 | 1 | 1 | 1 | 1 | 1 | 1 | 1 | 1 | 1 | 0 | 1 | 2.86
Truck/Bus | Diesel | Light | FI | Particulate/NOx | None | <79K km | 1107 | 1 | 1 | 1 | 1 | 1 | 1 | 1 | 1 | 1 | 1 | 1 | 1 | 0 | 1 | 2.86
Truck/Bus | Diesel | Light | FI | Particulate/NOx | None | 80-161K km | 1108 | 1 | 1 | 1 | 1 | 1 | 1 | 1 | 1 | 1 | 1 | 1 | 1 | 0 | 1 | 2.86
Truck/Bus | Diesel | Light | FI | Particulate/NOx | None | >161K km | 1109 | 1 | 1 | 1 | 1 | 1 | 1 | 1 | 1 | 1 | 1 | 1 | 1 | 0 | 1 | 2.86
Truck/Bus | Diesel | Medium | FI | Particulate/NOx | None | <79K km | 1110 | 1 | 1 | 1 | 1 | 1 | 1 | 1 | 1 | 1 | 1 | 1 | 1 | 0 | 1 | 2.86
Truck/Bus | Diesel | Medium | FI | Particulate/NOx | None | 80-161K km | 1111 | 1 | 1 | 1 | 1 | 1 | 1 | 1 | 1 | 1 | 1 | 1 | 1 | 0 | 1 | 2.86
Truck/Bus | Diesel | Medium | FI | Particulate/NOx | None | >161K km | 1112 | 1 | 1 | 1 | 1 | 1 | 1 | 1 | 1 | 1 | 1 | 1 | 1 | 0 | 1 | 2.86
Truck/Bus | Diesel | Heavy | FI | Particulate/NOx | None | <79K km | 1113 | 1 | 1 | 1 | 1 | 1 | 1 | 1 | 1 | 1 | 1 | 1 | 1 | 0 | 1 | 2.86
Truck/Bus | Diesel | Heavy | FI | Particulate/NOx | None | 80-161K km | 1114 | 1 | 1 | 1 | 1 | 1 | 1 | 1 | 1 | 1 | 1 | 1 | 1 | 0 | 1 | 2.86
Truck/Bus | Diesel | Heavy | FI | Particulate/NOx | None | >161K km | 1115 | 1 | 1 | 1 | 1 | 1 | 1 | 1 | 1 | 1 | 1 | 1 | 1 | 0 | 1 | 2.86
Truck/Bus | Diesel | Light | FI | EuroI | None | <79K km | 1116 | 1 | 1 | 1 | 1 | 1 | 1 | 1 | 1 | 1 | 1 | 1 | 1 | 0 | 1 | 2.86
Truck/Bus | Diesel | Light | FI | EuroI | None | 80-161K km | 1117 | 1 | 1 | 1 | 1 | 1 | 1 | 1 | 1 | 1 | 1 | 1 | 1 | 0 | 1 | 2.86
Truck/Bus | Diesel | Light | FI | EuroI | None | >161K km | 1118 | 1 | 1 | 1 | 1 | 1 | 1 | 1 | 1 | 1 | 1 | 1 | 1 | 0 | 1 | 2.86
Truck/Bus | Diesel | Medium | FI | EuroI | None | <79K km | 1119 | 1 | 1 | 1 | 1 | 1 | 1 | 1 | 1 | 1 | 1 | 1 | 1 | 0 | 1 | 2.86
Truck/Bus | Diesel | Medium | FI | EuroI | None | 80-161K km | 1120 | 1 | 1 | 1 | 1 | 1 | 1 | 1 | 1 | 1 | 1 | 1 | 1 | 0 | 1 | 2.86
Truck/Bus | Diesel | Medium | FI | EuroI | None | >161K km | 1121 | 1 | 1 | 1 | 1 | 1 | 1 | 1 | 1 | 1 | 1 | 1 | 1 | 0 | 1 | 2.86
Truck/Bus | Diesel | Heavy | FI | EuroI | None | <79K km | 1122 | 1 | 1 | 1 | 1 | 1 | 1 | 1 | 1 | 1 | 1 | 1 | 1 | 0 | 1 | 2.86
Truck/Bus | Diesel | Heavy | FI | EuroI | None | 80-161K km | 1123 | 1 | 1 | 1 | 1 | 1 | 1 | 1 | 1 | 1 | 1 | 1 | 1 | 0 | 1 | 2.86
Truck/Bus | Diesel | Heavy | FI | EuroI | None | >161K km | 1124 | 1 | 1 | 1 | 1 | 1 | 1 | 1 | 1 | 1 | 1 | 1 | 1 | 0 | 1 | 2.86
Truck/Bus | Diesel | Light | FI | EuroII | None | <79K km | 1125 | 1 | 1 | 1 | 1 | 1 | 1 | 1 | 1 | 1 | 1 | 1 | 1 | 0 | 1 | 2.86
Truck/Bus | Diesel | Light | FI | EuroII | None | 80-161K km | 1126 | 1 | 1 | 1 | 1 | 1 | 1 | 1 | 1 | 1 | 1 | 1 | 1 | 0 | 1 | 2.86
Truck/Bus | Diesel | Light | FI | EuroII | None | >161K km | 1127 | 1 | 1 | 1 | 1 | 1 | 1 | 1 | 1 | 1 | 1 | 1 | 1 | 0 | 1 | 2.86
Truck/Bus | Diesel | Medium | FI | EuroII | None | <79K km | 1128 | 1 | 1 | 1 | 1 | 1 | 1 | 1 | 1 | 1 | 1 | 1 | 1 | 0 | 1 | 2.86
Truck/Bus | Diesel | Medium | FI | EuroII | None | 80-161K km | 1129 | 1 | 1 | 1 | 1 | 1 | 1 | 1 | 1 | 1 | 1 | 1 | 1 | 0 | 1 | 2.86
Truck/Bus | Diesel | Medium | FI | EuroII | None | >161K km | 1130 | 1 | 1 | 1 | 1 | 1 | 1 | 1 | 1 | 1 | 1 | 1 | 1 | 0 | 1 | 2.86
Truck/Bus | Diesel | Heavy | FI | EuroII | None | <79K km | 1131 | 1 | 1 | 1 | 1 | 1 | 1 | 1 | 1 | 1 | 1 | 1 | 1 | 0 | 1 | 2.86
Truck/Bus | Diesel | Heavy | FI | EuroII | None | 80-161K km | 1132 | 1 | 1 | 1 | 1 | 1 | 1 | 1 | 1 | 1 | 1 | 1 | 1 | 0 | 1 | 2.86
Truck/Bus | Diesel | Heavy | FI | EuroII | None | >161K km | 1133 | 1 | 1 | 1 | 1 | 1 | 1 | 1 | 1 | 1 | 1 | 1 | 1 | 0 | 1 | 2.86
Truck/Bus | Diesel | Light | FI | EuroIII | None | <79K km | 1134 | 1 | 1 | 1 | 1 | 1 | 1 | 1 | 1 | 1 | 1 | 1 | 1 | 0 | 1 | 2.86
Truck/Bus | Diesel | Light | FI | EuroIII | None | 80-161K km | 1135 | 1 | 1 | 1 | 1 | 1 | 1 | 1 | 1 | 1 | 1 | 1 | 1 | 0 | 1 | 2.86
Truck/Bus | Diesel | Light | FI | EuroIII | None | >161K km | 1136 | 1 | 1 | 1 | 1 | 1 | 1 | 1 | 1 | 1 | 1 | 1 | 1 | 0 | 1 | 2.86
Truck/Bus | Diesel | Medium | FI | EuroIII | None | <79K km | 1137 | 1 | 1 | 1 | 1 | 1 | 1 | 1 | 1 | 1 | 1 | 1 | 1 | 0 | 1 | 2.86
Truck/Bus | Diesel | Medium | FI | EuroIII | None | 80-161K km | 1138 | 1 | 1 | 1 | 1 | 1 | 1 | 1 | 1 | 1 | 1 | 1 | 1 | 0 | 1 | 2.86
Truck/Bus | Diesel | Medium | FI | EuroIII | None | >161K km | 1139 | 1 | 1 | 1 | 1 | 1 | 1 | 1 | 1 | 1 | 1 | 1 | 1 | 0 | 1 | 2.86
Truck/Bus | Diesel | Heavy | FI | EuroIII | None | <79K km | 1140 | 1 | 1 | 1 | 1 | 1 | 1 | 1 | 1 | 1 | 1 | 1 | 1 | 0 | 1 | 2.86
Truck/Bus | Diesel | Heavy | FI | EuroIII | None | 80-161K km | 1141 | 1 | 1 | 1 | 1 | 1 | 1 | 1 | 1 | 1 | 1 | 1 | 1 | 0 | 1 | 2.86
Truck/Bus | Diesel | Heavy | FI | EuroIII | None | >161K km | 1142 | 1 | 1 | 1 | 1 | 1 | 1 | 1 | 1 | 1 | 1 | 1 | 1 | 0 | 1 | 2.86
Truck/Bus | Diesel | Light | FI | EuroIV | None | <79K km | 1143 | 1 | 1 | 1 | 1 | 1 | 1 | 1 | 1 | 1 | 1 | 1 | 1 | 0 | 1 | 2.86
Truck/Bus | Diesel | Light | FI | EuroIV | None | 80-161K km | 1144 | 1 | 1 | 1 | 1 | 1 | 1 | 1 | 1 | 1 | 1 | 1 | 1 | 0 | 1 | 2.86
Truck/Bus | Diesel | Light | FI | EuroIV | None | >161K km | 1145 | 1 | 1 | 1 | 1 | 1 | 1 | 1 | 1 | 1 | 1 | 1 | 1 | 0 | 1 | 2.86
Truck/Bus | Diesel | Medium | FI | EuroIV | None | <79K km | 1146 | 1 | 1 | 1 | 1 | 1 | 1 | 1 | 1 | 1 | 1 | 1 | 1 | 0 | 1 | 2.86
Truck/Bus | Diesel | Medium | FI | EuroIV | None | 80-161K km | 1147 | 1 | 1 | 1 | 1 | 1 | 1 | 1 | 1 | 1 | 1 | 1 | 1 | 0 | 1 | 2.86
Truck/Bus | Diesel | Medium | FI | EuroIV | None | >161K km | 1148 | 1 | 1 | 1 | 1 | 1 | 1 | 1 | 1 | 1 | 1 | 1 | 1 | 0 | 1 | 2.86
Truck/Bus | Diesel | Heavy | FI | EuroIV | None | <79K km | 1149 | 1 | 1 | 1 | 1 | 1 | 1 | 1 | 1 | 1 | 1 | 1 | 1 | 0 | 1 | 2.86
Truck/Bus | Diesel | Heavy | FI | EuroIV | None | 80-161K km | 1150 | 1 | 1 | 1 | 1 | 1 | 1 | 1 | 1 | 1 | 1 | 1 | 1 | 0 | 1 | 2.86
Truck/Bus | Diesel | Heavy | FI | EuroIV | None | >161K km | 1151 | 1 | 1 | 1 | 1 | 1 | 1 | 1 | 1 | 1 | 1 | 1 | 1 | 0 | 1 | 2.86
Truck/Bus | Diesel | Light | FI | EuroV | None | <79K km | 1152 | 1 | 1 | 1 | 1 | 1 | 1 | 1 | 1 | 1 | 1 | 1 | 1 | 0 | 1 | 2.86
Truck/Bus | Diesel | Light | FI | EuroV | None | 80-161K km | 1153 | 1 | 1 | 1 | 1 | 1 | 1 | 1 | 1 | 1 | 1 | 1 | 1 | 0 | 1 | 2.86
Truck/Bus | Diesel | Light | FI | EuroV | None | >161K km | 1154 | 1 | 1 | 1 | 1 | 1 | 1 | 1 | 1 | 1 | 1 | 1 | 1 | 0 | 1 | 2.86
Truck/Bus | Diesel | Medium | FI | EuroV | None | <79K km | 1155 | 1 | 1 | 1 | 1 | 1 | 1 | 1 | 1 | 1 | 1 | 1 | 1 | 0 | 1 | 2.86
Truck/Bus | Diesel | Medium | FI | EuroV | None | 80-161K km | 1156 | 1 | 1 | 1 | 1 | 1 | 1 | 1 | 1 | 1 | 1 | 1 | 1 | 0 | 1 | 2.86
Truck/Bus | Diesel | Medium | FI | EuroV | None | >161K km | 1157 | 1 | 1 | 1 | 1 | 1 | 1 | 1 | 1 | 1 | 1 | 1 | 1 | 0 | 1 | 2.86
Truck/Bus | Diesel | Heavy | FI | EuroV | None | <79K km | 1158 | 1 | 1 | 1 | 1 | 1 | 1 | 1 | 1 | 1 | 1 | 1 | 1 | 0 | 1 | 2.86
Truck/Bus | Diesel | Heavy | FI | EuroV | None | 80-161K km | 1159 | 1 | 1 | 1 | 1 | 1 | 1 | 1 | 1 | 1 | 1 | 1 | 1 | 0 | 1 | 2.86
Truck/Bus | Diesel | Heavy | FI | EuroV | None | >161K km | 1160 | 1 | 1 | 1 | 1 | 1 | 1 | 1 | 1 | 1 | 1 | 1 | 1 | 0 | 1 | 2.86
Truck/Bus | Diesel | Light | FI | Hybrid | None | <79K km | 1161 | 1 | 1 | 1 | 1 | 1 | 1 | 1 | 1 | 1 | 1 | 1 | 1 | 0 | 1 | 2.86
Truck/Bus | Diesel | Light | FI | Hybrid | None | 80-161K km | 1162 | 1 | 1 | 1 | 1 | 1 | 1 | 1 | 1 | 1 | 1 | 1 | 1 | 0 | 1 | 2.86
Truck/Bus | Diesel | Light | FI | Hybrid | None | >161K km | 1163 | 1 | 1 | 1 | 1 | 1 | 1 | 1 | 1 | 1 | 1 | 1 | 1 | 0 | 1 | 2.86
Truck/Bus | Diesel | Medium | FI | Hybrid | None | <79K km | 1164 | 1 | 1 | 1 | 1 | 1 | 1 | 1 | 1 | 1 | 1 | 1 | 1 | 0 | 1 | 2.86
Truck/Bus | Diesel | Medium | FI | Hybrid | None | 80-161K km | 1165 | 1 | 1 | 1 | 1 | 1 | 1 | 1 | 1 | 1 | 1 | 1 | 1 | 0 | 1 | 2.86
Truck/Bus | Diesel | Medium | FI | Hybrid | None | >161K km | 1166 | 1 | 1 | 1 | 1 | 1 | 1 | 1 | 1 | 1 | 1 | 1 | 1 | 0 | 1 | 2.86
Truck/Bus | Diesel | Heavy | FI | Hybrid | None | <79K km | 1167 | 1 | 1 | 1 | 1 | 1 | 1 | 1 | 1 | 1 | 1 | 1 | 1 | 0 | 1 | 2.86
Truck/Bus | Diesel | Heavy | FI | Hybrid | None | 80-161K km | 1168 | 1 | 1 | 1 | 1 | 1 | 1 | 1 | 1 | 1 | 1 | 1 | 1 | 0 | 1 | 2.86
Truck/Bus | Diesel | Heavy | FI | Hybrid | None | >161K km | 1169 | 1 | 1 | 1 | 1 | 1 | 1 | 1 | 1 | 1 | 1 | 1 | 1 | 0 | 1 | 2.86
Sml Engine | Petrol | Lt | 2-Cycle | None | None | 0-25K | 1170 | 1 | 1 | 1 | 1 | 1 | 1 | 1 | 1 | 1 | 1 | 1 | 1 | 0 | 1 | 2.86
Sml Engine | Petrol | Lt | 2-Cycle | None | None | 26-50K | 1171 | 1 | 1 | 1 | 1 | 1 | 1 | 1 | 1 | 1 | 1 | 1 | 1 | 0 | 1 | 2.86
Sml Engine | Petrol | Lt | 2-Cycle | None | None | >50K | 1172 | 1 | 1 | 1 | 1 | 1 | 1 | 1 | 1 | 1 | 1 | 1 | 1 | 0 | 1 | 2.86
Sml Engine | Petrol | Med | 2-Cycle | None | None | 0-25K | 1173 | 1 | 1 | 1 | 1 | 1 | 1 | 1 | 1 | 1 | 1 | 1 | 1 | 0 | 1 | 2.86
Sml Engine | Petrol | Med | 2-Cycle | None | None | 26-50K | 1174 | 1 | 1 | 1 | 1 | 1 | 1 | 1 | 1 | 1 | 1 | 1 | 1 | 0 | 1 | 2.86
Sml Engine | Petrol | Med | 2-Cycle | None | None | >50K | 1175 | 1 | 1 | 1 | 1 | 1 | 1 | 1 | 1 | 1 | 1 | 1 | 1 | 0 | 1 | 2.86
Sml Engine | Petrol | Hvy | 2-Cycle | None | None | 0-25K | 1176 | 1 | 1 | 1 | 1 | 1 | 1 | 1 | 1 | 1 | 1 | 1 | 1 | 0 | 1 | 2.86
Sml Engine | Petrol | Hvy | 2-Cycle | None | None | 26-50K | 1177 | 1 | 1 | 1 | 1 | 1 | 1 | 1 | 1 | 1 | 1 | 1 | 1 | 0 | 1 | 2.86
Sml Engine | Petrol | Hvy | 2-Cycle | None | None | >50K | 1178 | 1 | 1 | 1 | 1 | 1 | 1 | 1 | 1 | 1 | 1 | 1 | 1 | 0 | 1 | 2.86
Sml Engine | Petrol | Lt | 2-Cycle | Improved | None | 0-25K | 1179 | 1 | 1 | 1 | 1 | 1 | 1 | 1 | 1 | 1 | 1 | 1 | 1 | 0 | 1 | 2.86
Sml Engine | Petrol | Lt | 2-Cycle | Improved | None | 26-50K | 1180 | 1 | 1 | 1 | 1 | 1 | 1 | 1 | 1 | 1 | 1 | 1 | 1 | 0 | 1 | 2.86
Sml Engine | Petrol | Lt | 2-Cycle | Improved | None | >50K | 1181 | 1 | 1 | 1 | 1 | 1 | 1 | 1 | 1 | 1 | 1 | 1 | 1 | 0 | 1 | 2.86
Sml Engine | Petrol | Med | 2-Cycle | Improved | None | 0-25K | 1182 | 1 | 1 | 1 | 1 | 1 | 1 | 1 | 1 | 1 | 1 | 1 | 1 | 0 | 1 | 2.86
Sml Engine | Petrol | Med | 2-Cycle | Improved | None | 26-50K | 1183 | 1 | 1 | 1 | 1 | 1 | 1 | 1 | 1 | 1 | 1 | 1 | 1 | 0 | 1 | 2.86
Sml Engine | Petrol | Med | 2-Cycle | Improved | None | >50K | 1184 | 1 | 1 | 1 | 1 | 1 | 1 | 1 | 1 | 1 | 1 | 1 | 1 | 0 | 1 | 2.86
Sml Engine | Petrol | Hvy | 2-Cycle | Improved | None | 0-25K | 1185 | 1 | 1 | 1 | 1 | 1 | 1 | 1 | 1 | 1 | 1 | 1 | 1 | 0 | 1 | 2.86
Sml Engine | Petrol | Hvy | 2-Cycle | Improved | None | 26-50K | 1186 | 1 | 1 | 1 | 1 | 1 | 1 | 1 | 1 | 1 | 1 | 1 | 1 | 0 | 1 | 2.86
Sml Engine | Petrol | Hvy | 2-Cycle | Improved | None | >50K | 1187 | 1 | 1 | 1 | 1 | 1 | 1 | 1 | 1 | 1 | 1 | 1 | 1 | 0 | 1 | 2.86
Sml Engine | Petrol | Lt | 2-Cycle | High Tech | None | 0-25K | 1188 | 2.3 | 1.8978 | 1 | 1.5528 | 2.3 | 2 | 2.3 | 1.8978 | 1 | 1.5528 | 2.3 | 2 | 0 | 1 | 2.86
Sml Engine | Petrol | Lt | 2-Cycle | High Tech | None | 26-50K | 1189 | 2.3 | 1.8978 | 1 | 1.5528 | 2.3 | 2 | 2.3 | 1.8978 | 1 | 1.5528 | 2.3 | 2 | 0 | 1 | 2.86
Sml Engine | Petrol | Lt | 2-Cycle | High Tech | None | >50K | 1190 | 2.3 | 1.8978 | 1 | 1.5528 | 2.3 | 2 | 2.3 | 1.8978 | 1 | 1.5528 | 2.3 | 2 | 0 | 1 | 2.86
Sml Engine | Petrol | Med | 2-Cycle | High Tech | None | 0-25K | 1191 | 2.3 | 1.8978 | 1 | 1.5528 | 2.3 | 2 | 2.3 | 1.8978 | 1 | 1.5528 | 2.3 | 2 | 0 | 1 | 2.86
Sml Engine | Petrol | Med | 2-Cycle | High Tech | None | 26-50K | 1192 | 2.3 | 1.8978 | 1 | 1.5528 | 2.3 | 2 | 2.3 | 1.8978 | 1 | 1.5528 | 2.3 | 2 | 0 | 1 | 2.86
Sml Engine | Petrol | Med | 2-Cycle | High Tech | None | >50K | 1193 | 2.3 | 1.8978 | 1 | 1.5528 | 2.3 | 2 | 2.3 | 1.8978 | 1 | 1.5528 | 2.3 | 2 | 0 | 1 | 2.86
Sml Engine | Petrol | Hvy | 2-Cycle | High Tech | None | 0-25K | 1194 | 2.3 | 1.8978 | 1 | 1.5528 | 2.3 | 2 | 2.3 | 1.8978 | 1 | 1.5528 | 2.3 | 2 | 0 | 1 | 2.86
Sml Engine | Petrol | Hvy | 2-Cycle | High Tech | None | 26-50K | 1195 | 2.3 | 1.8978 | 1 | 1.5528 | 2.3 | 2 | 2.3 | 1.8978 | 1 | 1.5528 | 2.3 | 2 | 0 | 1 | 2.86
Sml Engine | Petrol | Hvy | 2-Cycle | High Tech | None | >50K | 1196 | 2.3 | 1.8978 | 1 | 1.5528 | 2.3 | 2 | 2.3 | 1.8978 | 1 | 1.5528 | 2.3 | 2 | 0 | 1 | 2.86
Sml Engine | Petrol | Lt | 2-Cycle, FI | None | None | 0-25K | 1197 | 1 | 1 | 1 | 1 | 1 | 1 | 1 | 1 | 1 | 1 | 1 | 1 | 0 | 1 | 2.86
Sml Engine | Petrol | Lt | 2-Cycle, FI | None | None | 26-50K | 1198 | 1 | 1 | 1 | 1 | 1 | 1 | 1 | 1 | 1 | 1 | 1 | 1 | 0 | 1 | 2.86
Sml Engine | Petrol | Lt | 2-Cycle, FI | None | None | >50K | 1199 | 1 | 1 | 1 | 1 | 1 | 1 | 1 | 1 | 1 | 1 | 1 | 1 | 0 | 1 | 2.86
Sml Engine | Petrol | Med | 2-Cycle, FI | None | None | 0-25K | 1200 | 1 | 1 | 1 | 1 | 1 | 1 | 1 | 1 | 1 | 1 | 1 | 1 | 0 | 1 | 2.86
Sml Engine | Petrol | Med | 2-Cycle, FI | None | None | 26-50K | 1201 | 1 | 1 | 1 | 1 | 1 | 1 | 1 | 1 | 1 | 1 | 1 | 1 | 0 | 1 | 2.86
Sml Engine | Petrol | Med | 2-Cycle, FI | None | None | >50K | 1202 | 1 | 1 | 1 | 1 | 1 | 1 | 1 | 1 | 1 | 1 | 1 | 1 | 0 | 1 | 2.86
Sml Engine | Petrol | Hvy | 2-Cycle, FI | None | None | 0-25K | 1203 | 1 | 1 | 1 | 1 | 1 | 1 | 1 | 1 | 1 | 1 | 1 | 1 | 0 | 1 | 2.86
Sml Engine | Petrol | Hvy | 2-Cycle, FI | None | None | 26-50K | 1204 | 1 | 1 | 1 | 1 | 1 | 1 | 1 | 1 | 1 | 1 | 1 | 1 | 0 | 1 | 2.86
Sml Engine | Petrol | Hvy | 2-Cycle, FI | None | None | >50K | 1205 | 1 | 1 | 1 | 1 | 1 | 1 | 1 | 1 | 1 | 1 | 1 | 1 | 0 | 1 | 2.86
Sml Engine | Petrol | Lt | 4-Cycle, Carb | None | None | 0-25K | 1206 | 1 | 1 | 1 | 1 | 1 | 1 | 1 | 1 | 1 | 1 | 1 | 1 | 0 | 1 | 2.86
Sml Engine | Petrol | Lt | 4-Cycle, Carb | None | None | 26-50K | 1207 | 1 | 1 | 1 | 1 | 1 | 1 | 1 | 1 | 1 | 1 | 1 | 1 | 0 | 1 | 2.86
Sml Engine | Petrol | Lt | 4-Cycle, Carb | None | None | >50K | 1208 | 1 | 1 | 1 | 1 | 1 | 1 | 1 | 1 | 1 | 1 | 1 | 1 | 0 | 1 | 2.86
Sml Engine | Petrol | Med | 4-Cycle, Carb | None | None | 0-25K | 1209 | 1 | 1 | 1 | 1 | 1 | 1 | 1 | 1 | 1 | 1 | 1 | 1 | 0 | 1 | 2.86
Sml Engine | Petrol | Med | 4-Cycle, Carb | None | None | 26-50K | 1210 | 1 | 1 | 1 | 1 | 1 | 1 | 1 | 1 | 1 | 1 | 1 | 1 | 0 | 1 | 2.86
Sml Engine | Petrol | Med | 4-Cycle, Carb | None | None | >50K | 1211 | 1 | 1 | 1 | 1 | 1 | 1 | 1 | 1 | 1 | 1 | 1 | 1 | 0 | 1 | 2.86
Sml Engine | Petrol | Hvy | 4-Cycle, Carb | None | None | 0-25K | 1212 | 1 | 1 | 1 | 1 | 1 | 1 | 1 | 1 | 1 | 1 | 1 | 1 | 0 | 1 | 2.86
Sml Engine | Petrol | Hvy | 4-Cycle, Carb | None | None | 26-50K | 1213 | 1 | 1 | 1 | 1 | 1 | 1 | 1 | 1 | 1 | 1 | 1 | 1 | 0 | 1 | 2.86
Sml Engine | Petrol | Hvy | 4-Cycle, Carb | None | None | >50K | 1214 | 1 | 1 | 1 | 1 | 1 | 1 | 1 | 1 | 1 | 1 | 1 | 1 | 0 | 1 | 2.86
Sml Engine | Petrol | Lt | 4-Cycle, Carb | Improved | None | 0-25K | 1215 | 1 | 1 | 1 | 1 | 1 | 1 | 1 | 1 | 1 | 1 | 1 | 1 | 0 | 1 | 2.86
Sml Engine | Petrol | Lt | 4-Cycle, Carb | Improved | None | 26-50K | 1216 | 1 | 1 | 1 | 1 | 1 | 1 | 1 | 1 | 1 | 1 | 1 | 1 | 0 | 1 | 2.86
Sml Engine | Petrol | Lt | 4-Cycle, Carb | Improved | None | >50K | 1217 | 1 | 1 | 1 | 1 | 1 | 1 | 1 | 1 | 1 | 1 | 1 | 1 | 0 | 1 | 2.86
Sml Engine | Petrol | Med | 4-Cycle, Carb | Improved | None | 0-25K | 1218 | 1 | 1 | 1 | 1 | 1 | 1 | 1 | 1 | 1 | 1 | 1 | 1 | 0 | 1 | 2.86
Sml Engine | Petrol | Med | 4-Cycle, Carb | Improved | None | 26-50K | 1219 | 1 | 1 | 1 | 1 | 1 | 1 | 1 | 1 | 1 | 1 | 1 | 1 | 0 | 1 | 2.86
Sml Engine | Petrol | Med | 4-Cycle, Carb | Improved | None | >50K | 1220 | 1 | 1 | 1 | 1 | 1 | 1 | 1 | 1 | 1 | 1 | 1 | 1 | 0 | 1 | 2.86
Sml Engine | Petrol | Hvy | 4-Cycle, Carb | Improved | None | 0-25K | 1221 | 1 | 1 | 1 | 1 | 1 | 1 | 1 | 1 | 1 | 1 | 1 | 1 | 0 | 1 | 2.86
Sml Engine | Petrol | Hvy | 4-Cycle, Carb | Improved | None | 26-50K | 1222 | 1 | 1 | 1 | 1 | 1 | 1 | 1 | 1 | 1 | 1 | 1 | 1 | 0 | 1 | 2.86
Sml Engine | Petrol | Hvy | 4-Cycle, Carb | Improved | None | >50K | 1223 | 1 | 1 | 1 | 1 | 1 | 1 | 1 | 1 | 1 | 1 | 1 | 1 | 0 | 1 | 2.86
Sml Engine | Petrol | Lt | 4-Cycle, Carb | High Tech | None | 0-25K | 1224 | 2.3 | 1.8978 | 1 | 1 | 2.3 | 1.2 | 2.3 | 1.8978 | 1 | 1 | 2.3 | 1.2 | 0 | 1 | 2.86
Sml Engine | Petrol | Lt | 4-Cycle, Carb | High Tech | None | 26-50K | 1225 | 2.3 | 1.8978 | 1 | 1 | 2.3 | 1.2 | 2.3 | 1.8978 | 1 | 1 | 2.3 | 1.2 | 0 | 1 | 2.86
Sml Engine | Petrol | Lt | 4-Cycle, Carb | High Tech | None | >50K | 1226 | 2.3 | 1.8978 | 1 | 1 | 2.3 | 1.2 | 2.3 | 1.8978 | 1 | 1 | 2.3 | 1.2 | 0 | 1 | 2.86
Sml Engine | Petrol | Med | 4-Cycle, Carb | High Tech | None | 0-25K | 1227 | 2.3 | 1.8978 | 1 | 1 | 2.3 | 1.2 | 2.3 | 1.8978 | 1 | 1 | 2.3 | 1.2 | 0 | 1 | 2.86
Sml Engine | Petrol | Med | 4-Cycle, Carb | High Tech | None | 26-50K | 1228 | 2.3 | 1.8978 | 1 | 1 | 2.3 | 1.2 | 2.3 | 1.8978 | 1 | 1 | 2.3 | 1.2 | 0 | 1 | 2.86
Sml Engine | Petrol | Med | 4-Cycle, Carb | High Tech | None | >50K | 1229 | 2.3 | 1.8978 | 1 | 1 | 2.3 | 1.2 | 2.3 | 1.8978 | 1 | 1 | 2.3 | 1.2 | 0 | 1 | 2.86
Sml Engine | Petrol | Hvy | 4-Cycle, Carb | High Tech | None | 0-25K | 1230 | 2.3 | 1.8978 | 1 | 1 | 2.3 | 1.2 | 2.3 | 1.8978 | 1 | 1 | 2.3 | 1.2 | 0 | 1 | 2.86
Sml Engine | Petrol | Hvy | 4-Cycle, Carb | High Tech | None | 26-50K | 1231 | 2.3 | 1.8978 | 1 | 1 | 2.3 | 1.2 | 2.3 | 1.8978 | 1 | 1 | 2.3 | 1.2 | 0 | 1 | 2.86
Sml Engine | Petrol | Hvy | 4-Cycle, Carb | High Tech | None | >50K | 1232 | 2.3 | 1.8978 | 1 | 1 | 2.3 | 1.2 | 2.3 | 1.8978 | 1 | 1 | 2.3 | 1.2 | 0 | 1 | 2.86
Sml Engine | Petrol | Lt | 4-Cycle, Carb | Catalyst | None | 0-25K | 1233 | 3.0667 | 2.8934 | 2 | 5.3 | 3.0667 | 3 | 3.0667 | 2.8934 | 2 | 5.3 | 3.0667 | 3 | 0 | 1 | 2.86
Sml Engine | Petrol | Lt | 4-Cycle, Carb | Catalyst | None | 26-50K | 1234 | 2.9487 | 2.7822 | 1.9231 | 5.0962 | 2.9487 | 2.8846 | 2.9487 | 2.7822 | 1.9231 | 5.0962 | 2.9487 | 2.8846 | 0 | 1 | 2.86
Sml Engine | Petrol | Lt | 4-Cycle, Carb | Catalyst | None | >50K | 1235 | 2.8863 | 2.7232 | 1.8824 | 4.9882 | 2.8863 | 2.8235 | 2.8863 | 2.7232 | 1.8824 | 4.9882 | 2.8863 | 2.8235 | 0 | 1 | 2.86
Sml Engine | Petrol | Med | 4-Cycle, Carb | Catalyst | None | 0-25K | 1236 | 3.0667 | 2.8934 | 2 | 5.3 | 3.0667 | 3 | 3.0667 | 2.8934 | 2 | 5.3 | 3.0667 | 3 | 0 | 1 | 2.86
Sml Engine | Petrol | Med | 4-Cycle, Carb | Catalyst | None | 26-50K | 1237 | 2.9487 | 2.7822 | 1.9231 | 5.0962 | 2.9487 | 2.8846 | 2.9487 | 2.7822 | 1.9231 | 5.0962 | 2.9487 | 2.8846 | 0 | 1 | 2.86
Sml Engine | Petrol | Med | 4-Cycle, Carb | Catalyst | None | >50K | 1238 | 2.8863 | 2.7232 | 1.8824 | 4.9882 | 2.8863 | 2.8235 | 2.8863 | 2.7232 | 1.8824 | 4.9882 | 2.8863 | 2.8235 | 0 | 1 | 2.86
Sml Engine | Petrol | Hvy | 4-Cycle, Carb | Catalyst | None | 0-25K | 1239 | 3.0667 | 2.8934 | 2 | 5.3 | 3.0667 | 3 | 3.0667 | 2.8934 | 2 | 5.3 | 3.0667 | 3 | 0 | 1 | 2.86
Sml Engine | Petrol | Hvy | 4-Cycle, Carb | Catalyst | None | 26-50K | 1240 | 2.9487 | 2.7822 | 1.9231 | 5.0962 | 2.9487 | 2.8846 | 2.9487 | 2.7822 | 1.9231 | 5.0962 | 2.9487 | 2.8846 | 0 | 1 | 2.86
Sml Engine | Petrol | Hvy | 4-Cycle, Carb | Catalyst | None | >50K | 1241 | 2.8863 | 2.7232 | 1.8824 | 4.9882 | 2.8863 | 2.8235 | 2.8863 | 2.7232 | 1.8824 | 4.9882 | 2.8863 | 2.8235 | 0 | 1 | 2.86
Sml Engine | Petrol | Lt | 4-Cycle, FI | Catalyst | PCV | 0-25K | 1242 | 3.0667 | 2.8934 | 2 | 10.6 | 3.0667 | 6 | 3.0667 | 2.8934 | 2 | 10.6 | 3.0667 | 6 | 0 | 1 | 2.86
Sml Engine | Petrol | Lt | 4-Cycle, FI | Catalyst | PCV | 26-50K | 1243 | 2.9487 | 2.7822 | 1.9231 | 10.1923 | 2.9487 | 5.7692 | 2.9487 | 2.7822 | 1.9231 | 10.1923 | 2.9487 | 5.7692 | 0 | 1 | 2.86
Sml Engine | Petrol | Lt | 4-Cycle, FI | Catalyst | PCV | >50K | 1244 | 2.8863 | 2.7232 | 1.8824 | 9.9765 | 2.8863 | 5.6471 | 2.8863 | 2.7232 | 1.8824 | 9.9765 | 2.8863 | 5.6471 | 0 | 1 | 2.86
Sml Engine | Petrol | Med | 4-Cycle, FI | Catalyst | PCV | 0-25K | 1245 | 3.0667 | 2.8934 | 2 | 10.6 | 3.0667 | 6 | 3.0667 | 2.8934 | 2 | 10.6 | 3.0667 | 6 | 0 | 1 | 2.86
Sml Engine | Petrol | Med | 4-Cycle, FI | Catalyst | PCV | 26-50K | 1246 | 2.9487 | 2.7822 | 1.9231 | 10.1923 | 2.9487 | 5.7692 | 2.9487 | 2.7822 | 1.9231 | 10.1923 | 2.9487 | 5.7692 | 0 | 1 | 2.86
Sml Engine | Petrol | Med | 4-Cycle, FI | Catalyst | PCV | >50K | 1247 | 2.8863 | 2.7232 | 1.8824 | 9.9765 | 2.8863 | 5.6471 | 2.8863 | 2.7232 | 1.8824 | 9.9765 | 2.8863 | 5.6471 | 0 | 1 | 2.86
Sml Engine | Petrol | Hvy | 4-Cycle, FI | Catalyst | PCV | 0-25K | 1248 | 3.0667 | 2.8934 | 2 | 10.6 | 3.0667 | 6 | 3.0667 | 2.8934 | 2 | 10.6 | 3.0667 | 6 | 0 | 1 | 2.86
Sml Engine | Petrol | Hvy | 4-Cycle, FI | Catalyst | PCV | 26-50K | 1249 | 2.9487 | 2.7822 | 1.9231 | 10.1923 | 2.9487 | 5.7692 | 2.9487 | 2.7822 | 1.9231 | 10.1923 | 2.9487 | 5.7692 | 0 | 1 | 2.86
Sml Engine | Petrol | Hvy | 4-Cycle, FI | Catalyst | PCV | >50K | 1250 | 2.8863 | 2.7232 | 1.8824 | 9.9765 | 2.8863 | 5.6471 | 2.8863 | 2.7232 | 1.8824 | 9.9765 | 2.8863 | 5.6471 | 0 | 1 | 2.86
Sml Engine | CNG/LPG | Lt | 4-Cycle, Carb | Improved | None | 0-25K | 1251 | 1 | 1 | 1 | 1 | 1 | 1 | 1 | 1 | 1 | 1 | 1 | 1 | 0 | 1 | 2.86
Sml Engine | CNG/LPG | Lt | 4-Cycle, Carb | Improved | None | 26-50K | 1252 | 1 | 1 | 1 | 1 | 1 | 1 | 1 | 1 | 1 | 1 | 1 | 1 | 0 | 1 | 2.86
Sml Engine | CNG/LPG | Lt | 4-Cycle, Carb | Improved | None | >50K | 1253 | 1 | 1 | 1 | 1 | 1 | 1 | 1 | 1 | 1 | 1 | 1 | 1 | 0 | 1 | 2.86
Sml Engine | CNG/LPG | Med | 4-Cycle, Carb | Improved | None | 0-25K | 1254 | 1 | 1 | 1 | 1 | 1 | 1 | 1 | 1 | 1 | 1 | 1 | 1 | 0 | 1 | 2.86
Sml Engine | CNG/LPG | Med | 4-Cycle, Carb | Improved | None | 26-50K | 1255 | 1 | 1 | 1 | 1 | 1 | 1 | 1 | 1 | 1 | 1 | 1 | 1 | 0 | 1 | 2.86
Sml Engine | CNG/LPG | Med | 4-Cycle, Carb | Improved | None | >50K | 1256 | 1 | 1 | 1 | 1 | 1 | 1 | 1 | 1 | 1 | 1 | 1 | 1 | 0 | 1 | 2.86
Sml Engine | CNG/LPG | Hvy | 4-Cycle, Carb | Improved | None | 0-25K | 1257 | 1 | 1 | 1 | 1 | 1 | 1 | 1 | 1 | 1 | 1 | 1 | 1 | 0 | 1 | 2.86
Sml Engine | CNG/LPG | Hvy | 4-Cycle, Carb | Improved | None | 26-50K | 1258 | 1 | 1 | 1 | 1 | 1 | 1 | 1 | 1 | 1 | 1 | 1 | 1 | 0 | 1 | 2.86
Sml Engine | CNG/LPG | Hvy | 4-Cycle, Carb | Improved | None | >50K | 1259 | 1 | 1 | 1 | 1 | 1 | 1 | 1 | 1 | 1 | 1 | 1 | 1 | 0 | 1 | 2.86
Sml Engine | CNG/LPG | Lt | 4-Cycle, Carb | High Tech | None | 0-25K | 1260 | 1 | 1 | 1 | 1 | 1 | 1 | 1 | 1 | 1 | 1 | 1 | 1 | 0 | 1 | 2.86
Sml Engine | CNG/LPG | Lt | 4-Cycle, Carb | High Tech | None | 26-50K | 1261 | 1 | 1 | 1 | 1 | 1 | 1 | 1 | 1 | 1 | 1 | 1 | 1 | 0 | 1 | 2.86
Sml Engine | CNG/LPG | Lt | 4-Cycle, Carb | High Tech | None | >50K | 1262 | 1 | 1 | 1 | 1 | 1 | 1 | 1 | 1 | 1 | 1 | 1 | 1 | 0 | 1 | 2.86
Sml Engine | CNG/LPG | Med | 4-Cycle, Carb | High Tech | None | 0-25K | 1263 | 1 | 1 | 1 | 1 | 1 | 1 | 1 | 1 | 1 | 1 | 1 | 1 | 0 | 1 | 2.86
Sml Engine | CNG/LPG | Med | 4-Cycle, Carb | High Tech | None | 26-50K | 1264 | 1 | 1 | 1 | 1 | 1 | 1 | 1 | 1 | 1 | 1 | 1 | 1 | 0 | 1 | 2.86
Sml Engine | CNG/LPG | Med | 4-Cycle, Carb | High Tech | None | >50K | 1265 | 1 | 1 | 1 | 1 | 1 | 1 | 1 | 1 | 1 | 1 | 1 | 1 | 0 | 1 | 2.86
Sml Engine | CNG/LPG | Hvy | 4-Cycle, Carb | High Tech | None | 0-25K | 1266 | 1 | 1 | 1 | 1 | 1 | 1 | 1 | 1 | 1 | 1 | 1 | 1 | 0 | 1 | 2.86
Sml Engine | CNG/LPG | Hvy | 4-Cycle, Carb | High Tech | None | 26-50K | 1267 | 1 | 1 | 1 | 1 | 1 | 1 | 1 | 1 | 1 | 1 | 1 | 1 | 0 | 1 | 2.86
Sml Engine | CNG/LPG | Hvy | 4-Cycle, Carb | High Tech | None | >50K | 1268 | 1 | 1 | 1 | 1 | 1 | 1 | 1 | 1 | 1 | 1 | 1 | 1 | 0 | 1 | 2.86
Sml Engine | CNG/LPG | Lt | 4-Cycle, Carb | Catalyst | None | 0-25K | 1269 | 1 | 1 | 1 | 1 | 1 | 1 | 1 | 1 | 1 | 1 | 1 | 1 | 0 | 1 | 2.86
Sml Engine | CNG/LPG | Lt | 4-Cycle, Carb | Catalyst | None | 26-50K | 1270 | 1 | 1 | 1 | 1 | 1 | 1 | 1 | 1 | 1 | 1 | 1 | 1 | 0 | 1 | 2.86
Sml Engine | CNG/LPG | Lt | 4-Cycle, Carb | Catalyst | None | >50K | 1271 | 1 | 1 | 1 | 1 | 1 | 1 | 1 | 1 | 1 | 1 | 1 | 1 | 0 | 1 | 2.86
Sml Engine | CNG/LPG | Med | 4-Cycle, Carb | Catalyst | None | 0-25K | 1272 | 1 | 1 | 1 | 1 | 1 | 1 | 1 | 1 | 1 | 1 | 1 | 1 | 0 | 1 | 2.86
Sml Engine | CNG/LPG | Med | 4-Cycle, Carb | Catalyst | None | 26-50K | 1273 | 1 | 1 | 1 | 1 | 1 | 1 | 1 | 1 | 1 | 1 | 1 | 1 | 0 | 1 | 2.86
Sml Engine | CNG/LPG | Med | 4-Cycle, Carb | Catalyst | None | >50K | 1274 | 1 | 1 | 1 | 1 | 1 | 1 | 1 | 1 | 1 | 1 | 1 | 1 | 0 | 1 | 2.86
Sml Engine | CNG/LPG | Hvy | 4-Cycle, Carb | Catalyst | None | 0-25K | 1275 | 1 | 1 | 1 | 1 | 1 | 1 | 1 | 1 | 1 | 1 | 1 | 1 | 0 | 1 | 2.86
Sml Engine | CNG/LPG | Hvy | 4-Cycle, Carb | Catalyst | None | 26-50K | 1276 | 1 | 1 | 1 | 1 | 1 | 1 | 1 | 1 | 1 | 1 | 1 | 1 | 0 | 1 | 2.86
Sml Engine | CNG/LPG | Hvy | 4-Cycle, Carb | Catalyst | None | >50K | 1277 | 1 | 1 | 1 | 1 | 1 | 1 | 1 | 1 | 1 | 1 | 1 | 1 | 0 | 1 | 2.86
Sml Engine | CNG/LPG | Lt | 4-Cycle, FI | Catalyst | PCV | 0-25K | 1278 | 1 | 1 | 1 | 1 | 1 | 1 | 1 | 1 | 1 | 1 | 1 | 1 | 0 | 1 | 2.86
Sml Engine | CNG/LPG | Lt | 4-Cycle, FI | Catalyst | PCV | 26-50K | 1279 | 1 | 1 | 1 | 1 | 1 | 1 | 1 | 1 | 1 | 1 | 1 | 1 | 0 | 1 | 2.86
Sml Engine | CNG/LPG | Lt | 4-Cycle, FI | Catalyst | PCV | >50K | 1280 | 1 | 1 | 1 | 1 | 1 | 1 | 1 | 1 | 1 | 1 | 1 | 1 | 0 | 1 | 2.86
Sml Engine | CNG/LPG | Med | 4-Cycle, FI | Catalyst | PCV | 0-25K | 1281 | 1 | 1 | 1 | 1 | 1 | 1 | 1 | 1 | 1 | 1 | 1 | 1 | 0 | 1 | 2.86
Sml Engine | CNG/LPG | Med | 4-Cycle, FI | Catalyst | PCV | 26-50K | 1282 | 1 | 1 | 1 | 1 | 1 | 1 | 1 | 1 | 1 | 1 | 1 | 1 | 0 | 1 | 2.86
Sml Engine | CNG/LPG | Med | 4-Cycle, FI | Catalyst | PCV | >50K | 1283 | 1 | 1 | 1 | 1 | 1 | 1 | 1 | 1 | 1 | 1 | 1 | 1 | 0 | 1 | 2.86
Sml Engine | CNG/LPG | Hvy | 4-Cycle, FI | Catalyst | PCV | 0-25K | 1284 | 1 | 1 | 1 | 1 | 1 | 1 | 1 | 1 | 1 | 1 | 1 | 1 | 0 | 1 | 2.86
Sml Engine | CNG/LPG | Hvy | 4-Cycle, FI | Catalyst | PCV | 26-50K | 1285 | 1 | 1 | 1 | 1 | 1 | 1 | 1 | 1 | 1 | 1 | 1 | 1 | 0 | 1 | 2.86
Sml Engine | CNG/LPG | Hvy | 4-Cycle, FI | Catalyst | PCV | >50K | 1286 | 1 | 1 | 1 | 1 | 1 | 1 | 1 | 1 | 1 | 1 | 1 | 1 | 0 | 1 | 2.86
Sml Engine | OEM Ethanol | Lt | 2-Cycle | None | None | 0-25K | 1287 | 1 | 1 | 1 | 1 | 1 | 1 | 1 | 1 | 1 | 1 | 1 | 1 | 0 | 1 | 2.86
Sml Engine | OEM Ethanol | Lt | 2-Cycle | None | None | 26-50K | 1288 | 1 | 1 | 1 | 1 | 1 | 1 | 1 | 1 | 1 | 1 | 1 | 1 | 0 | 1 | 2.86
Sml Engine | OEM Ethanol | Lt | 2-Cycle | None | None | >50K | 1289 | 1 | 1 | 1 | 1 | 1 | 1 | 1 | 1 | 1 | 1 | 1 | 1 | 0 | 1 | 2.86
Sml Engine | OEM Ethanol | Med | 2-Cycle | None | None | 0-25K | 1290 | 1 | 1 | 1 | 1 | 1 | 1 | 1 | 1 | 1 | 1 | 1 | 1 | 0 | 1 | 2.86
Sml Engine | OEM Ethanol | Med | 2-Cycle | None | None | 26-50K | 1291 | 1 | 1 | 1 | 1 | 1 | 1 | 1 | 1 | 1 | 1 | 1 | 1 | 0 | 1 | 2.86
Sml Engine | OEM Ethanol | Med | 2-Cycle | None | None | >50K | 1292 | 1 | 1 | 1 | 1 | 1 | 1 | 1 | 1 | 1 | 1 | 1 | 1 | 0 | 1 | 2.86
Sml Engine | OEM Ethanol | Hvy | 2-Cycle | None | None | 0-25K | 1293 | 1 | 1 | 1 | 1 | 1 | 1 | 1 | 1 | 1 | 1 | 1 | 1 | 0 | 1 | 2.86
Sml Engine | OEM Ethanol | Hvy | 2-Cycle | None | None | 26-50K | 1294 | 1 | 1 | 1 | 1 | 1 | 1 | 1 | 1 | 1 | 1 | 1 | 1 | 0 | 1 | 2.86
Sml Engine | OEM Ethanol | Hvy | 2-Cycle | None | None | >50K | 1295 | 1 | 1 | 1 | 1 | 1 | 1 | 1 | 1 | 1 | 1 | 1 | 1 | 0 | 1 | 2.86
Sml Engine | OEM Ethanol | Lt | 4-Cycle | None | None | 0-25K | 1296 | 1 | 1 | 1 | 1 | 1 | 1 | 1 | 1 | 1 | 1 | 1 | 1 | 0 | 1 | 2.86
Sml Engine | OEM Ethanol | Lt | 4-Cycle | None | None | 26-50K | 1297 | 1 | 1 | 1 | 1 | 1 | 1 | 1 | 1 | 1 | 1 | 1 | 1 | 0 | 1 | 2.86
Sml Engine | OEM Ethanol | Lt | 4-Cycle | None | None | >50K | 1298 | 1 | 1 | 1 | 1 | 1 | 1 | 1 | 1 | 1 | 1 | 1 | 1 | 0 | 1 | 2.86
Sml Engine | OEM Ethanol | Med | 4-Cycle | None | None | 0-25K | 1299 | 1 | 1 | 1 | 1 | 1 | 1 | 1 | 1 | 1 | 1 | 1 | 1 | 0 | 1 | 2.86
Sml Engine | OEM Ethanol | Med | 4-Cycle | None | None | 26-50K | 1300 | 1 | 1 | 1 | 1 | 1 | 1 | 1 | 1 | 1 | 1 | 1 | 1 | 0 | 1 | 2.86
Sml Engine | OEM Ethanol | Med | 4-Cycle | None | None | >50K | 1301 | 1 | 1 | 1 | 1 | 1 | 1 | 1 | 1 | 1 | 1 | 1 | 1 | 0 | 1 | 2.86
Sml Engine | OEM Ethanol | Hvy | 4-Cycle | None | None | 0-25K | 1302 | 1 | 1 | 1 | 1 | 1 | 1 | 1 | 1 | 1 | 1 | 1 | 1 | 0 | 1 | 2.86
Sml Engine | OEM Ethanol | Hvy | 4-Cycle | None | None | 26-50K | 1303 | 1 | 1 | 1 | 1 | 1 | 1 | 1 | 1 | 1 | 1 | 1 | 1 | 0 | 1 | 2.86
Sml Engine | OEM Ethanol | Hvy | 4-Cycle | None | None | >50K | 1304 | 1 | 1 | 1 | 1 | 1 | 1 | 1 | 1 | 1 | 1 | 1 | 1 | 0 | 1 | 2.86
Sml Engine | OEM Ethanol | Lt | 4-Cycle | Catalyst | PCV | 0-25K | 1305 | 1 | 1 | 1 | 1 | 1 | 1 | 1 | 1 | 1 | 1 | 1 | 1 | 0 | 1 | 2.86
Sml Engine | OEM Ethanol | Lt | 4-Cycle | Catalyst | PCV | 26-50K | 1306 | 1 | 1 | 1 | 1 | 1 | 1 | 1 | 1 | 1 | 1 | 1 | 1 | 0 | 1 | 2.86
Sml Engine | OEM Ethanol | Lt | 4-Cycle | Catalyst | PCV | >50K | 1307 | 1 | 1 | 1 | 1 | 1 | 1 | 1 | 1 | 1 | 1 | 1 | 1 | 0 | 1 | 2.86
Sml Engine | OEM Ethanol | Med | 4-Cycle | Catalyst | PCV | 0-25K | 1308 | 1 | 1 | 1 | 1 | 1 | 1 | 1 | 1 | 1 | 1 | 1 | 1 | 0 | 1 | 2.86
Sml Engine | OEM Ethanol | Med | 4-Cycle | Catalyst | PCV | 26-50K | 1309 | 1 | 1 | 1 | 1 | 1 | 1 | 1 | 1 | 1 | 1 | 1 | 1 | 0 | 1 | 2.86
Sml Engine | OEM Ethanol | Med | 4-Cycle | Catalyst | PCV | >50K | 1310 | 1 | 1 | 1 | 1 | 1 | 1 | 1 | 1 | 1 | 1 | 1 | 1 | 0 | 1 | 2.86
Sml Engine | OEM Ethanol | Hvy | 4-Cycle | Catalyst | PCV | 0-25K | 1311 | 1 | 1 | 1 | 1 | 1 | 1 | 1 | 1 | 1 | 1 | 1 | 1 | 0 | 1 | 2.86
Sml Engine | OEM Ethanol | Hvy | 4-Cycle | Catalyst | PCV | 26-50K | 1312 | 1 | 1 | 1 | 1 | 1 | 1 | 1 | 1 | 1 | 1 | 1 | 1 | 0 | 1 | 2.86
Sml Engine | OEM Ethanol | Hvy | 4-Cycle | Catalyst | PCV | >50K | 1313 | 1 | 1 | 1 | 1 | 1 | 1 | 1 | 1 | 1 | 1 | 1 | 1 | 0 | 1 | 2.86
Sml Engine | Diesel | Med | 4-Cycle | None | None | 0-25K | 1314 | 1 | 1 | 1 | 1 | 1 | 1 | 1 | 1 | 1 | 1 | 1 | 1 | 0 | 1 | 2.86
Sml Engine | Diesel | Med | 4-Cycle | None | None | 26-50K | 1315 | 1 | 1 | 1 | 1 | 1 | 1 | 1 | 1 | 1 | 1 | 1 | 1 | 0 | 1 | 2.86
Sml Engine | Diesel | Med | 4-Cycle | None | None | >50K | 1316 | 1 | 1 | 1 | 1 | 1 | 1 | 1 | 1 | 1 | 1 | 1 | 1 | 0 | 1 | 2.86
Sml Engine | Diesel | Med | 4-Cycle | Improved | None | 0-25K | 1317 | 1 | 1 | 1 | 1 | 1 | 1 | 1 | 1 | 1 | 1 | 1 | 1 | 0 | 1 | 2.86
Sml Engine | Diesel | Med | 4-Cycle | Improved | None | 26-50K | 1318 | 1 | 1 | 1 | 1 | 1 | 1 | 1 | 1 | 1 | 1 | 1 | 1 | 0 | 1 | 2.86
Sml Engine | Diesel | Med | 4-Cycle | Improved | None | >50K | 1319 | 1 | 1 | 1 | 1 | 1 | 1 | 1 | 1 | 1 | 1 | 1 | 1 | 0 | 1 | 2.86
Sml Engine | Diesel | Med | 4-Cycle | High Tech | None | 0-25K | 1320 | 1 | 1 | 1 | 1 | 1 | 1 | 1 | 1 | 1 | 1 | 1 | 1 | 0 | 1 | 2.86
Sml Engine | Diesel | Med | 4-Cycle | High Tech | None | 26-50K | 1321 | 1 | 1 | 1 | 1 | 1 | 1 | 1 | 1 | 1 | 1 | 1 | 1 | 0 | 1 | 2.86
Sml Engine | Diesel | Med | 4-Cycle | High Tech | None | >50K | 1322 | 1 | 1 | 1 | 1 | 1 | 1 | 1 | 1 | 1 | 1 | 1 | 1 | 0 | 1 | 2.86
Sml Engine | Diesel | Med | 4-Cycle | Catalyst | None | 0-25K | 1323 | 1 | 1 | 1 | 1 | 1 | 1 | 1 | 1 | 1 | 1 | 1 | 1 | 0 | 1 | 2.86
Sml Engine | Diesel | Med | 4-Cycle | Catalyst | None | 26-50K | 1324 | 1 | 1 | 1 | 1 | 1 | 1 | 1 | 1 | 1 | 1 | 1 | 1 | 0 | 1 | 2.86
Sml Engine | Diesel | Med | 4-Cycle | Catalyst | None | >50K | 1325 | 1 | 1 | 1 | 1 | 1 | 1 | 1 | 1 | 1 | 1 | 1 | 1 | 0 | 1 | 2.86
Zero Emissions Vehicle | N/A | N/A | N/A | N/A | N/A | All | 1326 | 1 | 1 | 1 | 1 | 1 | 1 | 1 | 1 | 1 | 1 | 1 | 1 | 0 | 1 | 2.86
User Technology 1 | Fuel | Wt | Air/Fuel | ExCntrl | EvapCntrl | User | 1327 | 1 | 1 | 1 | 1 | 1 | 1 | 1 | 1 | 1 | 1 | 1 | 1 | 0 | 1 | 2.86
User Technology 2 | Fuel | Wt | Air/Fuel | ExCntrl | EvapCntrl | User | 1328 | 1 | 1 | 1 | 1 | 1 | 1 | 1 | 1 | 1 | 1 | 1 | 1 | 0 | 1 | 2.86
User Technology 3 | Fuel | Wt | Air/Fuel | ExCntrl | EvapCntrl | User | 1329 | 1 | 1 | 1 | 1 | 1 | 1 | 1 | 1 | 1 | 1 | 1 | 1 | 0 | 1 | 2.86
User Technology 4 | Fuel | Wt | Air/Fuel | ExCntrl | EvapCntrl | User | 1330 | 1 | 1 | 1 | 1 | 1 | 1 | 1 | 1 | 1 | 1 | 1 | 1 | 0 | 1 | 2.86
User Technology 5 | Fuel | Wt | Air/Fuel | ExCntrl | EvapCntrl | User | 1331 | 1 | 1 | 1 | 1 | 1 | 1 | 1 | 1 | 1 | 1 | 1 | 1 | 0 | 1 | 2.86
User Technology 6 | Fuel | Wt | Air/Fuel | ExCntrl | EvapCntrl | User | 1332 | 1 | 1 | 1 | 1 | 1 | 1 | 1 | 1 | 1 | 1 | 1 | 1 | 0 | 1 | 2.86
User Technology 7 | Fuel | Wt | Air/Fuel | ExCntrl | EvapCntrl | User | 1333 | 1 | 1 | 1 | 1 | 1 | 1 | 1 | 1 | 1 | 1 | 1 | 1 | 0 | 1 | 2.86
User Technology 8 | Fuel | Wt | Air/Fuel | ExCntrl | EvapCntrl | User | 1334 | 1 | 1 | 1 | 1 | 1 | 1 | 1 | 1 | 1 | 1 | 1 | 1 | 0 | 1 | 2.86
User Technology 9 | Fuel | Wt | Air/Fuel | ExCntrl | EvapCntrl | User | 1335 | 1 | 1 | 1 | 1 | 1 | 1 | 1 | 1 | 1 | 1 | 1 | 1 | 0 | 1 | 2.86
User Technology 10 | Fuel | Wt | Air/Fuel | ExCntrl | EvapCntrl | User | 1336 | 1 | 1 | 1 | 1 | 1 | 1 | 1 | 1 | 1 | 1 | 1 | 1 | 0 | 1 | 2.86
User Technology 11 | Fuel | Wt | Air/Fuel | ExCntrl | EvapCntrl | User | 1337 | 1 | 1 | 1 | 1 | 1 | 1 | 1 | 1 | 1 | 1 | 1 | 1 | 0 | 1 | 2.86
User Technology 12 | Fuel | Wt | Air/Fuel | ExCntrl | EvapCntrl | User | 1338 | 1 | 1 | 1 | 1 | 1 | 1 | 1 | 1 | 1 | 1 | 1 | 1 | 0 | 1 | 2.86
User Technology 13 | Fuel | Wt | Air/Fuel | ExCntrl | EvapCntrl | User | 1339 | 1 | 1 | 1 | 1 | 1 | 1 | 1 | 1 | 1 | 1 | 1 | 1 | 0 | 1 | 2.86
User Technology 14 | Fuel | Wt | Air/Fuel | ExCntrl | EvapCntrl | User | 1340 | 1 | 1 | 1 | 1 | 1 | 1 | 1 | 1 | 1 | 1 | 1 | 1 | 0 | 1 | 2.86
User Technology 15 | Fuel | Wt | Air/Fuel | ExCntrl | EvapCntrl | User | 1341 | 1 | 1 | 1 | 1 | 1 | 1 | 1 | 1 | 1 | 1 | 1 | 1 | 0 | 1 | 2.86
User Technology 16 | Fuel | Wt | Air/Fuel | ExCntrl | EvapCntrl | User | 1342 | 1 | 1 | 1 | 1 | 1 | 1 | 1 | 1 | 1 | 1 | 1 | 1 | 0 | 1 | 2.86
User Technology 17 | Fuel | Wt | Air/Fuel | ExCntrl | EvapCntrl | User | 1343 | 1 | 1 | 1 | 1 | 1 | 1 | 1 | 1 | 1 | 1 | 1 | 1 | 0 | 1 | 2.86
User Technology 18 | Fuel | Wt | Air/Fuel | ExCntrl | EvapCntrl | User | 1344 | 1 | 1 | 1 | 1 | 1 | 1 | 1 | 1 | 1 | 1 | 1 | 1 | 0 | 1 | 2.86
User Technology 19 | Fuel | Wt | Air/Fuel | ExCntrl | EvapCntrl | User | 1345 | 1 | 1 | 1 | 1 | 1 | 1 | 1 | 1 | 1 | 1 | 1 | 1 | 0 | 1 | 2.86
User Technology 20 | Fuel | Wt | Air/Fuel | ExCntrl | EvapCntrl | User | 1346 | 1 | 1 | 1 | 1 | 1 | 1 | 1 | 1 | 1 | 1 | 1 | 1 | 0 | 1 | 2.86
User Technology 21 | Fuel | Wt | Air/Fuel | ExCntrl | EvapCntrl | User | 1347 | 5.9728 | 12.9618 | 15.0278 | 5.9728 | 5.9728 | 1 | 70.1244 | 23.4095 | 10.3429 | 70.1244 | 70.1244 | 1 | 0 | 1 | 2.86
User Technology 22 | Fuel | Wt | Air/Fuel | ExCntrl | EvapCntrl | User | 1348 | 5.9728 | 12.9618 | 15.0278 | 5.9728 | 5.9728 | 1 | 70.1244 | 23.4095 | 10.3429 | 70.1244 | 70.1244 | 1 | 0 | 1 | 2.86
User Technology 23 | Fuel | Wt | Air/Fuel | ExCntrl | EvapCntrl | User | 1349 | 5.9728 | 12.9618 | 15.0278 | 5.9728 | 5.9728 | 1 | 70.1244 | 23.4095 | 10.3429 | 70.1244 | 70.1244 | 1 | 0 | 1 | 2.86
User Technology 24 | Fuel | Wt | Air/Fuel | ExCntrl | EvapCntrl | User | 1350 | 5.9728 | 12.9618 | 15.0278 | 5.9728 | 5.9728 | 1 | 70.1244 | 23.4095 | 10.3429 | 70.1244 | 70.1244 | 1 | 0 | 1 | 2.86
User Technology 25 | Fuel | Wt | Air/Fuel | ExCntrl | EvapCntrl | User | 1351 | 5.9728 | 12.9618 | 15.0278 | 5.9728 | 5.9728 | 1 | 70.1244 | 23.4095 | 10.3429 | 70.1244 | 70.1244 | 1 | 0 | 1 | 2.86
User Technology 26 | Fuel | Wt | Air/Fuel | ExCntrl | EvapCntrl | User | 1352 | 5.9728 | 12.9618 | 15.0278 | 5.9728 | 5.9728 | 1 | 70.1244 | 23.4095 | 10.3429 | 70.1244 | 70.1244 | 1 | 0 | 1 | 2.86
User Technology 27 | Fuel | Wt | Air/Fuel | ExCntrl | EvapCntrl | User | 1353 | 5.9728 | 12.9618 | 15.0278 | 5.9728 | 5.9728 | 1 | 70.1244 | 23.4095 | 10.3429 | 70.1244 | 70.1244 | 1 | 0 | 1 | 2.86
User Technology 28 | Fuel | Wt | Air/Fuel | ExCntrl | EvapCntrl | User | 1354 | 5.9728 | 12.9618 | 15.0278 | 5.9728 | 5.9728 | 1 | 70.1244 | 23.4095 | 10.3429 | 70.1244 | 70.1244 | 1 | 0 | 1 | 2.86
User Technology 29 | Fuel | Wt | Air/Fuel | ExCntrl | EvapCntrl | User | 1355 | 5.9728 | 12.9618 | 15.0278 | 5.9728 | 5.9728 | 1 | 70.1244 | 23.4095 | 10.3429 | 70.1244 | 70.1244 | 1 | 0 | 1 | 2.86
User Technology 30 | Fuel | Wt | Air/Fuel | ExCntrl | EvapCntrl | User | 1356 | 5.9728 | 12.9618 | 15.0278 | 5.9728 | 5.9728 | 1 | 70.1244 | 23.4095 | 10.3429 | 70.1244 | 70.1244 | 1 | 0 | 1 | 2.86
User Technology 31 | Fuel | Wt | Air/Fuel | ExCntrl | EvapCntrl | User | 1357 | 5.9728 | 12.9618 | 15.0278 | 5.9728 | 5.9728 | 1 | 70.1244 | 23.4095 | 10.3429 | 70.1244 | 70.1244 | 1 | 0 | 1 | 2.86
User Technology 32 | Fuel | Wt | Air/Fuel | ExCntrl | EvapCntrl | User | 1358 | 5.9728 | 12.9618 | 15.0278 | 5.9728 | 5.9728 | 1 | 70.1244 | 23.4095 | 10.3429 | 70.1244 | 70.1244 | 1 | 0 | 1 | 2.86
User Technology 33 | Fuel | Wt | Air/Fuel | ExCntrl | EvapCntrl | User | 1359 | 5.9728 | 12.9618 | 15.0278 | 5.9728 | 5.9728 | 1 | 70.1244 | 23.4095 | 10.3429 | 70.1244 | 70.1244 | 1 | 0 | 1 | 2.86
User Technology 34 | Fuel | Wt | Air/Fuel | ExCntrl | EvapCntrl | User | 1360 | 5.9728 | 12.9618 | 15.0278 | 5.9728 | 5.9728 | 1 | 70.1244 | 23.4095 | 10.3429 | 70.1244 | 70.1244 | 1 | 0 | 1 | 2.86
User Technology 35 | Fuel | Wt | Air/Fuel | ExCntrl | EvapCntrl | User | 1361 | 5.9728 | 12.9618 | 15.0278 | 5.9728 | 5.9728 | 1 | 70.1244 | 23.4095 | 10.3429 | 70.1244 | 70.1244 | 1 | 0 | 1 | 2.86
User Technology 36 | Fuel | Wt | Air/Fuel | ExCntrl | EvapCntrl | User | 1362 | 5.9728 | 12.9618 | 15.0278 | 5.9728 | 5.9728 | 1 | 70.1244 | 23.4095 | 10.3429 | 70.1244 | 70.1244 | 1 | 0 | 1 | 2.86
User Technology 37 | Fuel | Wt | Air/Fuel | ExCntrl | EvapCntrl | User | 1363 | 5.9728 | 12.9618 | 15.0278 | 5.9728 | 5.9728 | 1 | 70.1244 | 23.4095 | 10.3429 | 70.1244 | 70.1244 | 1 | 0 | 1 | 2.86
User Technology 38 | Fuel | Wt | Air/Fuel | ExCntrl | EvapCntrl | User | 1364 | 5.9728 | 12.9618 | 15.0278 | 5.9728 | 5.9728 | 1 | 70.1244 | 23.4095 | 10.3429 | 70.1244 | 70.1244 | 1 | 0 | 1 | 2.86
User Technology 39 | Fuel | Wt | Air/Fuel | ExCntrl | EvapCntrl | User | 1365 | 5.9728 | 12.9618 | 15.0278 | 5.9728 | 5.9728 | 1 | 70.1244 | 23.4095 | 10.3429 | 70.1244 | 70.1244 | 1 | 0 | 1 | 2.86
User Technology 40 | Fuel | Wt | Air/Fuel | ExCntrl | EvapCntrl | User | 1366 | 5.9728 | 12.9618 | 15.0278 | 5.9728 | 5.9728 | 1 | 70.1244 | 23.4095 | 10.3429 | 70.1244 | 70.1244 | 1 | 0 | 1 | 2.86
User Technology 41 | Fuel | Wt | Air/Fuel | ExCntrl | EvapCntrl | User | 1367 | 5.9728 | 12.9618 | 15.0278 | 5.9728 | 5.9728 | 1 | 70.1244 | 23.4095 | 10.3429 | 70.1244 | 70.1244 | 1 | 0 | 1 | 2.86
User Technology 42 | Fuel | Wt | Air/Fuel | ExCntrl | EvapCntrl | User | 1368 | 5.9728 | 12.9618 | 15.0278 | 5.9728 | 5.9728 | 1 | 70.1244 | 23.4095 | 10.3429 | 70.1244 | 70.1244 | 1 | 0 | 1 | 2.86
User Technology 43 | Fuel | Wt | Air/Fuel | ExCntrl | EvapCntrl | User | 1369 | 5.9728 | 12.9618 | 15.0278 | 5.9728 | 5.9728 | 1 | 70.1244 | 23.4095 | 10.3429 | 70.1244 | 70.1244 | 1 | 0 | 1 | 2.86
User Technology 44 | Fuel | Wt | Air/Fuel | ExCntrl | EvapCntrl | User | 1370 | 5.9728 | 12.9618 | 15.0278 | 5.9728 | 5.9728 | 1 | 70.1244 | 23.4095 | 10.3429 | 70.1244 | 70.1244 | 1 | 0 | 1 | 2.86
User Technology 45 | Fuel | Wt | Air/Fuel | ExCntrl | EvapCntrl | User | 1371 | 5.9728 | 12.9618 | 15.0278 | 5.9728 | 5.9728 | 1 | 70.1244 | 23.4095 | 10.3429 | 70.1244 | 70.1244 | 1 | 0 | 1 | 2.86

## GasSulfur
Description | Fuel | Weight | Air/Fuel Control | Exhaust Control | Evapor-ative Control | Age | Index | SOx start and running SuperLow | SOx start and running Low | SOx start and running High | NOx start SuperLow and Low | NOx start High | VOC running Low & Superlow | VOC running High | CO running Low & Superlow | CO running High | NOx running Low & Superlow | NOx running High | Buta, Form, Ace running Low & Superlow | Buta, Form, Ace running High | NH3 running Superlow | NH3 running low | NH3 running High | N2O running Superlow | N2O running Low | N2O running High
Auto/Sml Truck | Petrol | Light | Carburetor | None | PCV | <79K km | 0 | 0.1 | 0.33 | 2 | 1 | 1 | 1 | 1 | 1 | 1 | 1 | 1 | 1 | 1 | 1 | 1 | 1 | 1 | 1 | 1
Auto/Sml Truck | Petrol | Light | Carburetor | None | PCV | 80-161K km | 1 | 0.1 | 0.33 | 2 | 1 | 1 | 1 | 1 | 1 | 1 | 1 | 1 | 1 | 1 | 1 | 1 | 1 | 1 | 1 | 1
Auto/Sml Truck | Petrol | Light | Carburetor | None | PCV | >161K km | 2 | 0.1 | 0.33 | 2 | 1 | 1 | 1 | 1 | 1 | 1 | 1 | 1 | 1 | 1 | 1 | 1 | 1 | 1 | 1 | 1
Auto/Sml Truck | Petrol | Medium | Carburetor | None | PCV | <79K km | 3 | 0.1 | 0.33 | 2 | 1 | 1 | 1 | 1 | 1 | 1 | 1 | 1 | 1 | 1 | 1 | 1 | 1 | 1 | 1 | 1
Auto/Sml Truck | Petrol | Medium | Carburetor | None | PCV | 80-161K km | 4 | 0.1 | 0.33 | 2 | 1 | 1 | 1 | 1 | 1 | 1 | 1 | 1 | 1 | 1 | 1 | 1 | 1 | 1 | 1 | 1
Auto/Sml Truck | Petrol | Medium | Carburetor | None | PCV | >161K km | 5 | 0.1 | 0.33 | 2 | 1 | 1 | 1 | 1 | 1 | 1 | 1 | 1 | 1 | 1 | 1 | 1 | 1 | 1 | 1 | 1
Auto/Sml Truck | Petrol | Heavy | Carburetor | None | PCV | <79K km | 6 | 0.1 | 0.33 | 2 | 1 | 1 | 1 | 1 | 1 | 1 | 1 | 1 | 1 | 1 | 1 | 1 | 1 | 1 | 1 | 1
Auto/Sml Truck | Petrol | Heavy | Carburetor | None | PCV | 80-161K km | 7 | 0.1 | 0.33 | 2 | 1 | 1 | 1 | 1 | 1 | 1 | 1 | 1 | 1 | 1 | 1 | 1 | 1 | 1 | 1 | 1
Auto/Sml Truck | Petrol | Heavy | Carburetor | None | PCV | >161K km | 8 | 0.1 | 0.33 | 2 | 1 | 1 | 1 | 1 | 1 | 1 | 1 | 1 | 1 | 1 | 1 | 1 | 1 | 1 | 1 | 1
Auto/Sml Truck | Petrol | Light | Carburetor | 2-Way | PCV | <79K km | 9 | 0.1 | 0.33 | 2 | 1 | 1 | 0.66 | 1.23 | 0.7 | 1.22 | 1 | 1 | 0.58 | 1.23 | 0.82 | 0.91 | 1.1 | 0.395 | 0.552 | 1.672
Auto/Sml Truck | Petrol | Light | Carburetor | 2-Way | PCV | 80-161K km | 10 | 0.1 | 0.33 | 2 | 1 | 1 | 0.7 | 1.2 | 0.79 | 1.15 | 1 | 1 | 0.69 | 1.2 | 0.82 | 0.91 | 1.1 | 0.395 | 0.552 | 1.672
Auto/Sml Truck | Petrol | Light | Carburetor | 2-Way | PCV | >161K km | 11 | 0.1 | 0.33 | 2 | 1 | 1 | 0.95 | 1.05 | 0.92 | 1.07 | 1 | 1 | 0.94 | 1.05 | 0.82 | 0.91 | 1.1 | 0.395 | 0.552 | 1.672
Auto/Sml Truck | Petrol | Medium | Carburetor | 2-Way | PCV | <79K km | 12 | 0.1 | 0.33 | 2 | 1 | 1 | 0.66 | 1.23 | 0.7 | 1.22 | 1 | 1 | 0.58 | 1.23 | 0.82 | 0.91 | 1.1 | 0.395 | 0.552 | 1.672
Auto/Sml Truck | Petrol | Medium | Carburetor | 2-Way | PCV | 80-161K km | 13 | 0.1 | 0.33 | 2 | 1 | 1 | 0.7 | 1.2 | 0.79 | 1.15 | 1 | 1 | 0.69 | 1.2 | 0.82 | 0.91 | 1.1 | 0.395 | 0.552 | 1.672
Auto/Sml Truck | Petrol | Medium | Carburetor | 2-Way | PCV | >161K km | 14 | 0.1 | 0.33 | 2 | 1 | 1 | 0.95 | 1.05 | 0.92 | 1.07 | 1 | 1 | 0.94 | 1.05 | 0.82 | 0.91 | 1.1 | 0.395 | 0.552 | 1.672
Auto/Sml Truck | Petrol | Heavy | Carburetor | 2-Way | PCV | <79K km | 15 | 0.1 | 0.33 | 2 | 1 | 1 | 0.66 | 1.23 | 0.7 | 1.22 | 1 | 1 | 0.58 | 1.23 | 0.82 | 0.91 | 1.1 | 0.395 | 0.552 | 1.672
Auto/Sml Truck | Petrol | Heavy | Carburetor | 2-Way | PCV | 80-161K km | 16 | 0.1 | 0.33 | 2 | 1 | 1 | 0.7 | 1.2 | 0.79 | 1.15 | 1 | 1 | 0.69 | 1.2 | 0.82 | 0.91 | 1.1 | 0.395 | 0.552 | 1.672
Auto/Sml Truck | Petrol | Heavy | Carburetor | 2-Way | PCV | >161K km | 17 | 0.1 | 0.33 | 2 | 1 | 1 | 0.95 | 1.05 | 0.92 | 1.07 | 1 | 1 | 0.94 | 1.05 | 0.82 | 0.91 | 1.1 | 0.395 | 0.552 | 1.672
Auto/Sml Truck | Petrol | Light | Carburetor | 2-Way/EGR | PCV | <79K km | 18 | 0.1 | 0.33 | 2 | 1 | 1 | 0.66 | 1.23 | 0.7 | 1.22 | 1 | 1 | 0.58 | 1.23 | 0.82 | 0.91 | 1.1 | 0.395 | 0.552 | 1.672
Auto/Sml Truck | Petrol | Light | Carburetor | 2-Way/EGR | PCV | 80-161K km | 19 | 0.1 | 0.33 | 2 | 1 | 1 | 0.7 | 1.2 | 0.79 | 1.15 | 1 | 1 | 0.69 | 1.2 | 0.82 | 0.91 | 1.1 | 0.395 | 0.552 | 1.672
Auto/Sml Truck | Petrol | Light | Carburetor | 2-Way/EGR | PCV | >161K km | 20 | 0.1 | 0.33 | 2 | 1 | 1 | 0.95 | 1.05 | 0.92 | 1.07 | 1 | 1 | 0.94 | 1.05 | 0.82 | 0.91 | 1.1 | 0.395 | 0.552 | 1.672
Auto/Sml Truck | Petrol | Medium | Carburetor | 2-Way/EGR | PCV | <79K km | 21 | 0.1 | 0.33 | 2 | 1 | 1 | 0.66 | 1.23 | 0.7 | 1.22 | 1 | 1 | 0.58 | 1.23 | 0.82 | 0.91 | 1.1 | 0.395 | 0.552 | 1.672
Auto/Sml Truck | Petrol | Medium | Carburetor | 2-Way/EGR | PCV | 80-161K km | 22 | 0.1 | 0.33 | 2 | 1 | 1 | 0.7 | 1.2 | 0.79 | 1.15 | 1 | 1 | 0.69 | 1.2 | 0.82 | 0.91 | 1.1 | 0.395 | 0.552 | 1.672
Auto/Sml Truck | Petrol | Medium | Carburetor | 2-Way/EGR | PCV | >161K km | 23 | 0.1 | 0.33 | 2 | 1 | 1 | 0.95 | 1.05 | 0.92 | 1.07 | 1 | 1 | 0.94 | 1.05 | 0.82 | 0.91 | 1.1 | 0.395 | 0.552 | 1.672
Auto/Sml Truck | Petrol | Heavy | Carburetor | 2-Way/EGR | PCV | <79K km | 24 | 0.1 | 0.33 | 2 | 1 | 1 | 0.66 | 1.23 | 0.7 | 1.22 | 1 | 1 | 0.58 | 1.23 | 0.82 | 0.91 | 1.1 | 0.395 | 0.552 | 1.672
Auto/Sml Truck | Petrol | Heavy | Carburetor | 2-Way/EGR | PCV | 80-161K km | 25 | 0.1 | 0.33 | 2 | 1 | 1 | 0.7 | 1.2 | 0.79 | 1.15 | 1 | 1 | 0.69 | 1.2 | 0.82 | 0.91 | 1.1 | 0.395 | 0.552 | 1.672
Auto/Sml Truck | Petrol | Heavy | Carburetor | 2-Way/EGR | PCV | >161K km | 26 | 0.1 | 0.33 | 2 | 1 | 1 | 0.95 | 1.05 | 0.92 | 1.07 | 1 | 1 | 0.94 | 1.05 | 0.82 | 0.91 | 1.1 | 0.395 | 0.552 | 1.672
Auto/Sml Truck | Petrol | Light | Carburetor | 3-Way | PCV | <79K km | 27 | 0.1 | 0.33 | 2 | 0.74 | 1.21 | 0.66 | 1.23 | 0.7 | 1.22 | 0.76 | 1.2 | 0.58 | 1.23 | 0.82 | 0.91 | 1.1 | 0.395 | 0.552 | 1.672
Auto/Sml Truck | Petrol | Light | Carburetor | 3-Way | PCV | 80-161K km | 28 | 0.1 | 0.33 | 2 | 0.9 | 1.08 | 0.7 | 1.2 | 0.79 | 1.15 | 0.92 | 1.06 | 0.69 | 1.2 | 0.82 | 0.91 | 1.1 | 0.395 | 0.552 | 1.672
Auto/Sml Truck | Petrol | Light | Carburetor | 3-Way | PCV | >161K km | 29 | 0.1 | 0.33 | 2 | 0.97 | 1.02 | 0.95 | 1.05 | 0.92 | 1.07 | 0.98 | 1.02 | 0.94 | 1.05 | 0.82 | 0.91 | 1.1 | 0.395 | 0.552 | 1.672
Auto/Sml Truck | Petrol | Medium | Carburetor | 3-Way | PCV | <79K km | 30 | 0.1 | 0.33 | 2 | 0.74 | 1.21 | 0.66 | 1.23 | 0.7 | 1.22 | 0.76 | 1.2 | 0.58 | 1.23 | 0.82 | 0.91 | 1.1 | 0.395 | 0.552 | 1.672
Auto/Sml Truck | Petrol | Medium | Carburetor | 3-Way | PCV | 80-161K km | 31 | 0.1 | 0.33 | 2 | 0.9 | 1.08 | 0.7 | 1.2 | 0.79 | 1.15 | 0.92 | 1.06 | 0.69 | 1.2 | 0.82 | 0.91 | 1.1 | 0.395 | 0.552 | 1.672
Auto/Sml Truck | Petrol | Medium | Carburetor | 3-Way | PCV | >161K km | 32 | 0.1 | 0.33 | 2 | 0.97 | 1.02 | 0.95 | 1.05 | 0.92 | 1.07 | 0.98 | 1.02 | 0.94 | 1.05 | 0.82 | 0.91 | 1.1 | 0.395 | 0.552 | 1.672
Auto/Sml Truck | Petrol | Heavy | Carburetor | 3-Way | PCV | <79K km | 33 | 0.1 | 0.33 | 2 | 0.74 | 1.21 | 0.66 | 1.23 | 0.7 | 1.22 | 0.76 | 1.2 | 0.58 | 1.23 | 0.82 | 0.91 | 1.1 | 0.395 | 0.552 | 1.672
Auto/Sml Truck | Petrol | Heavy | Carburetor | 3-Way | PCV | 80-161K km | 34 | 0.1 | 0.33 | 2 | 0.9 | 1.08 | 0.7 | 1.2 | 0.79 | 1.15 | 0.92 | 1.06 | 0.69 | 1.2 | 0.82 | 0.91 | 1.1 | 0.395 | 0.552 | 1.672
Auto/Sml Truck | Petrol | Heavy | Carburetor | 3-Way | PCV | >161K km | 35 | 0.1 | 0.33 | 2 | 0.97 | 1.02 | 0.95 | 1.05 | 0.92 | 1.07 | 0.98 | 1.02 | 0.94 | 1.05 | 0.82 | 0.91 | 1.1 | 0.395 | 0.552 | 1.672
Auto/Sml Truck | Petrol | Light | Carburetor | 3-Way/EGR | PCV | <79K km | 36 | 0.1 | 0.33 | 2 | 0.74 | 1.21 | 0.66 | 1.23 | 0.7 | 1.22 | 0.76 | 1.2 | 0.58 | 1.23 | 0.82 | 0.91 | 1.1 | 0.395 | 0.552 | 1.672
Auto/Sml Truck | Petrol | Light | Carburetor | 3-Way/EGR | PCV | 80-161K km | 37 | 0.1 | 0.33 | 2 | 0.9 | 1.08 | 0.7 | 1.2 | 0.79 | 1.15 | 0.92 | 1.06 | 0.69 | 1.2 | 0.82 | 0.91 | 1.1 | 0.395 | 0.552 | 1.672
Auto/Sml Truck | Petrol | Light | Carburetor | 3-Way/EGR | PCV | >161K km | 38 | 0.1 | 0.33 | 2 | 0.97 | 1.02 | 0.95 | 1.05 | 0.92 | 1.07 | 0.98 | 1.02 | 0.94 | 1.05 | 0.82 | 0.91 | 1.1 | 0.395 | 0.552 | 1.672
Auto/Sml Truck | Petrol | Medium | Carburetor | 3-Way/EGR | PCV | <79K km | 39 | 0.1 | 0.33 | 2 | 0.74 | 1.21 | 0.66 | 1.23 | 0.7 | 1.22 | 0.76 | 1.2 | 0.58 | 1.23 | 0.82 | 0.91 | 1.1 | 0.395 | 0.552 | 1.672
Auto/Sml Truck | Petrol | Medium | Carburetor | 3-Way/EGR | PCV | 80-161K km | 40 | 0.1 | 0.33 | 2 | 0.9 | 1.08 | 0.7 | 1.2 | 0.79 | 1.15 | 0.92 | 1.06 | 0.69 | 1.2 | 0.82 | 0.91 | 1.1 | 0.395 | 0.552 | 1.672
Auto/Sml Truck | Petrol | Medium | Carburetor | 3-Way/EGR | PCV | >161K km | 41 | 0.1 | 0.33 | 2 | 0.97 | 1.02 | 0.95 | 1.05 | 0.92 | 1.07 | 0.98 | 1.02 | 0.94 | 1.05 | 0.82 | 0.91 | 1.1 | 0.395 | 0.552 | 1.672
Auto/Sml Truck | Petrol | Heavy | Carburetor | 3-Way/EGR | PCV | <79K km | 42 | 0.1 | 0.33 | 2 | 0.74 | 1.21 | 0.66 | 1.23 | 0.7 | 1.22 | 0.76 | 1.2 | 0.58 | 1.23 | 0.82 | 0.91 | 1.1 | 0.395 | 0.552 | 1.672
Auto/Sml Truck | Petrol | Heavy | Carburetor | 3-Way/EGR | PCV | 80-161K km | 43 | 0.1 | 0.33 | 2 | 0.9 | 1.08 | 0.7 | 1.2 | 0.79 | 1.15 | 0.92 | 1.06 | 0.69 | 1.2 | 0.82 | 0.91 | 1.1 | 0.395 | 0.552 | 1.672
Auto/Sml Truck | Petrol | Heavy | Carburetor | 3-Way/EGR | PCV | >161K km | 44 | 0.1 | 0.33 | 2 | 0.97 | 1.02 | 0.95 | 1.05 | 0.92 | 1.07 | 0.98 | 1.02 | 0.94 | 1.05 | 0.82 | 0.91 | 1.1 | 0.395 | 0.552 | 1.672
Auto/Sml Truck | Petrol | Light | Single-Pt FI | none | PCV | <79K km | 45 | 0.1 | 0.33 | 2 | 1 | 1 | 1 | 1 | 1 | 1 | 1 | 1 | 1 | 1 | 1 | 1 | 1 | 1 | 1 | 1
Auto/Sml Truck | Petrol | Light | Single-Pt FI | none | PCV | 80-161K km | 46 | 0.1 | 0.33 | 2 | 1 | 1 | 1 | 1 | 1 | 1 | 1 | 1 | 1 | 1 | 1 | 1 | 1 | 1 | 1 | 1
Auto/Sml Truck | Petrol | Light | Single-Pt FI | none | PCV | >161K km | 47 | 0.1 | 0.33 | 2 | 1 | 1 | 1 | 1 | 1 | 1 | 1 | 1 | 1 | 1 | 1 | 1 | 1 | 1 | 1 | 1
Auto/Sml Truck | Petrol | Medium | Single-Pt FI | none | PCV | <79K km | 48 | 0.1 | 0.33 | 2 | 1 | 1 | 1 | 1 | 1 | 1 | 1 | 1 | 1 | 1 | 1 | 1 | 1 | 1 | 1 | 1
Auto/Sml Truck | Petrol | Medium | Single-Pt FI | none | PCV | 80-161K km | 49 | 0.1 | 0.33 | 2 | 1 | 1 | 1 | 1 | 1 | 1 | 1 | 1 | 1 | 1 | 1 | 1 | 1 | 1 | 1 | 1
Auto/Sml Truck | Petrol | Medium | Single-Pt FI | none | PCV | >161K km | 50 | 0.1 | 0.33 | 2 | 1 | 1 | 1 | 1 | 1 | 1 | 1 | 1 | 1 | 1 | 1 | 1 | 1 | 1 | 1 | 1
Auto/Sml Truck | Petrol | Heavy | Single-Pt FI | none | PCV | <79K km | 51 | 0.1 | 0.33 | 2 | 1 | 1 | 1 | 1 | 1 | 1 | 1 | 1 | 1 | 1 | 1 | 1 | 1 | 1 | 1 | 1
Auto/Sml Truck | Petrol | Heavy | Single-Pt FI | none | PCV | 80-161K km | 52 | 0.1 | 0.33 | 2 | 1 | 1 | 1 | 1 | 1 | 1 | 1 | 1 | 1 | 1 | 1 | 1 | 1 | 1 | 1 | 1
Auto/Sml Truck | Petrol | Heavy | Single-Pt FI | none | PCV | >161K km | 53 | 0.1 | 0.33 | 2 | 1 | 1 | 1 | 1 | 1 | 1 | 1 | 1 | 1 | 1 | 1 | 1 | 1 | 1 | 1 | 1
Auto/Sml Truck | Petrol | Light | Single-Pt FI | none/EGR | PCV | <79K km | 54 | 0.1 | 0.33 | 2 | 1 | 1 | 1 | 1 | 1 | 1 | 1 | 1 | 1 | 1 | 1 | 1 | 1 | 1 | 1 | 1
Auto/Sml Truck | Petrol | Light | Single-Pt FI | none/EGR | PCV | 80-161K km | 55 | 0.1 | 0.33 | 2 | 1 | 1 | 1 | 1 | 1 | 1 | 1 | 1 | 1 | 1 | 1 | 1 | 1 | 1 | 1 | 1
Auto/Sml Truck | Petrol | Light | Single-Pt FI | none/EGR | PCV | >161K km | 56 | 0.1 | 0.33 | 2 | 1 | 1 | 1 | 1 | 1 | 1 | 1 | 1 | 1 | 1 | 1 | 1 | 1 | 1 | 1 | 1
Auto/Sml Truck | Petrol | Medium | Single-Pt FI | none/EGR | PCV | <79K km | 57 | 0.1 | 0.33 | 2 | 1 | 1 | 1 | 1 | 1 | 1 | 1 | 1 | 1 | 1 | 1 | 1 | 1 | 1 | 1 | 1
Auto/Sml Truck | Petrol | Medium | Single-Pt FI | none/EGR | PCV | 80-161K km | 58 | 0.1 | 0.33 | 2 | 1 | 1 | 1 | 1 | 1 | 1 | 1 | 1 | 1 | 1 | 1 | 1 | 1 | 1 | 1 | 1
Auto/Sml Truck | Petrol | Medium | Single-Pt FI | none/EGR | PCV | >161K km | 59 | 0.1 | 0.33 | 2 | 1 | 1 | 1 | 1 | 1 | 1 | 1 | 1 | 1 | 1 | 1 | 1 | 1 | 1 | 1 | 1
Auto/Sml Truck | Petrol | Heavy | Single-Pt FI | none/EGR | PCV | <79K km | 60 | 0.1 | 0.33 | 2 | 1 | 1 | 1 | 1 | 1 | 1 | 1 | 1 | 1 | 1 | 1 | 1 | 1 | 1 | 1 | 1
Auto/Sml Truck | Petrol | Heavy | Single-Pt FI | none/EGR | PCV | 80-161K km | 61 | 0.1 | 0.33 | 2 | 1 | 1 | 1 | 1 | 1 | 1 | 1 | 1 | 1 | 1 | 1 | 1 | 1 | 1 | 1 | 1
Auto/Sml Truck | Petrol | Heavy | Single-Pt FI | none/EGR | PCV | >161K km | 62 | 0.1 | 0.33 | 2 | 1 | 1 | 1 | 1 | 1 | 1 | 1 | 1 | 1 | 1 | 1 | 1 | 1 | 1 | 1 | 1
Auto/Sml Truck | Petrol | Light | Single-Pt FI | 2-Way | PCV | <79K km | 63 | 0.1 | 0.33 | 2 | 1 | 1 | 0.66 | 1.23 | 0.7 | 1.22 | 1 | 1 | 0.58 | 1.23 | 0.82 | 0.91 | 1.1 | 0.395 | 0.552 | 1.672
Auto/Sml Truck | Petrol | Light | Single-Pt FI | 2-Way | PCV | 80-161K km | 64 | 0.1 | 0.33 | 2 | 1 | 1 | 0.7 | 1.2 | 0.79 | 1.15 | 1 | 1 | 0.69 | 1.2 | 0.82 | 0.91 | 1.1 | 0.395 | 0.552 | 1.672
Auto/Sml Truck | Petrol | Light | Single-Pt FI | 2-Way | PCV | >161K km | 65 | 0.1 | 0.33 | 2 | 1 | 1 | 0.95 | 1.05 | 0.92 | 1.07 | 1 | 1 | 0.94 | 1.05 | 0.82 | 0.91 | 1.1 | 0.395 | 0.552 | 1.672
Auto/Sml Truck | Petrol | Medium | Single-Pt FI | 2-Way | PCV | <79K km | 66 | 0.1 | 0.33 | 2 | 1 | 1 | 0.66 | 1.23 | 0.7 | 1.22 | 1 | 1 | 0.58 | 1.23 | 0.82 | 0.91 | 1.1 | 0.395 | 0.552 | 1.672
Auto/Sml Truck | Petrol | Medium | Single-Pt FI | 2-Way | PCV | 80-161K km | 67 | 0.1 | 0.33 | 2 | 1 | 1 | 0.7 | 1.2 | 0.79 | 1.15 | 1 | 1 | 0.69 | 1.2 | 0.82 | 0.91 | 1.1 | 0.395 | 0.552 | 1.672
Auto/Sml Truck | Petrol | Medium | Single-Pt FI | 2-Way | PCV | >161K km | 68 | 0.1 | 0.33 | 2 | 1 | 1 | 0.95 | 1.05 | 0.92 | 1.07 | 1 | 1 | 0.94 | 1.05 | 0.82 | 0.91 | 1.1 | 0.395 | 0.552 | 1.672
Auto/Sml Truck | Petrol | Heavy | Single-Pt FI | 2-Way | PCV | <79K km | 69 | 0.1 | 0.33 | 2 | 1 | 1 | 0.66 | 1.23 | 0.7 | 1.22 | 1 | 1 | 0.58 | 1.23 | 0.82 | 0.91 | 1.1 | 0.395 | 0.552 | 1.672
Auto/Sml Truck | Petrol | Heavy | Single-Pt FI | 2-Way | PCV | 80-161K km | 70 | 0.1 | 0.33 | 2 | 1 | 1 | 0.7 | 1.2 | 0.79 | 1.15 | 1 | 1 | 0.69 | 1.2 | 0.82 | 0.91 | 1.1 | 0.395 | 0.552 | 1.672
Auto/Sml Truck | Petrol | Heavy | Single-Pt FI | 2-Way | PCV | >161K km | 71 | 0.1 | 0.33 | 2 | 1 | 1 | 0.95 | 1.05 | 0.92 | 1.07 | 1 | 1 | 0.94 | 1.05 | 0.82 | 0.91 | 1.1 | 0.395 | 0.552 | 1.672
Auto/Sml Truck | Petrol | Light | Single-Pt FI | 2-Way/EGR | PCV | <79K km | 72 | 0.1 | 0.33 | 2 | 1 | 1 | 0.66 | 1.23 | 0.7 | 1.22 | 1 | 1 | 0.58 | 1.23 | 0.82 | 0.91 | 1.1 | 0.395 | 0.552 | 1.672
Auto/Sml Truck | Petrol | Light | Single-Pt FI | 2-Way/EGR | PCV | 80-161K km | 73 | 0.1 | 0.33 | 2 | 1 | 1 | 0.7 | 1.2 | 0.79 | 1.15 | 1 | 1 | 0.69 | 1.2 | 0.82 | 0.91 | 1.1 | 0.395 | 0.552 | 1.672
Auto/Sml Truck | Petrol | Light | Single-Pt FI | 2-Way/EGR | PCV | >161K km | 74 | 0.1 | 0.33 | 2 | 1 | 1 | 0.95 | 1.05 | 0.92 | 1.07 | 1 | 1 | 0.94 | 1.05 | 0.82 | 0.91 | 1.1 | 0.395 | 0.552 | 1.672
Auto/Sml Truck | Petrol | Medium | Single-Pt FI | 2-Way/EGR | PCV | <79K km | 75 | 0.1 | 0.33 | 2 | 1 | 1 | 0.66 | 1.23 | 0.7 | 1.22 | 1 | 1 | 0.58 | 1.23 | 0.82 | 0.91 | 1.1 | 0.395 | 0.552 | 1.672
Auto/Sml Truck | Petrol | Medium | Single-Pt FI | 2-Way/EGR | PCV | 80-161K km | 76 | 0.1 | 0.33 | 2 | 1 | 1 | 0.7 | 1.2 | 0.79 | 1.15 | 1 | 1 | 0.69 | 1.2 | 0.82 | 0.91 | 1.1 | 0.395 | 0.552 | 1.672
Auto/Sml Truck | Petrol | Medium | Single-Pt FI | 2-Way/EGR | PCV | >161K km | 77 | 0.1 | 0.33 | 2 | 1 | 1 | 0.95 | 1.05 | 0.92 | 1.07 | 1 | 1 | 0.94 | 1.05 | 0.82 | 0.91 | 1.1 | 0.395 | 0.552 | 1.672
Auto/Sml Truck | Petrol | Heavy | Single-Pt FI | 2-Way/EGR | PCV | <79K km | 78 | 0.1 | 0.33 | 2 | 1 | 1 | 0.66 | 1.23 | 0.7 | 1.22 | 1 | 1 | 0.58 | 1.23 | 0.82 | 0.91 | 1.1 | 0.395 | 0.552 | 1.672
Auto/Sml Truck | Petrol | Heavy | Single-Pt FI | 2-Way/EGR | PCV | 80-161K km | 79 | 0.1 | 0.33 | 2 | 1 | 1 | 0.7 | 1.2 | 0.79 | 1.15 | 1 | 1 | 0.69 | 1.2 | 0.82 | 0.91 | 1.1 | 0.395 | 0.552 | 1.672
Auto/Sml Truck | Petrol | Heavy | Single-Pt FI | 2-Way/EGR | PCV | >161K km | 80 | 0.1 | 0.33 | 2 | 1 | 1 | 0.95 | 1.05 | 0.92 | 1.07 | 1 | 1 | 0.94 | 1.05 | 0.82 | 0.91 | 1.1 | 0.395 | 0.552 | 1.672
Auto/Sml Truck | Petrol | Light | Single-Pt FI | 3-Way | PCV | <79K km | 81 | 0.1 | 0.33 | 2 | 0.74 | 1.21 | 0.66 | 1.23 | 0.7 | 1.22 | 0.76 | 1.2 | 0.58 | 1.23 | 0.82 | 0.91 | 1.1 | 0.395 | 0.552 | 1.672
Auto/Sml Truck | Petrol | Light | Single-Pt FI | 3-Way | PCV | 80-161K km | 82 | 0.1 | 0.33 | 2 | 0.9 | 1.08 | 0.7 | 1.2 | 0.79 | 1.15 | 0.92 | 1.06 | 0.69 | 1.2 | 0.82 | 0.91 | 1.1 | 0.395 | 0.552 | 1.672
Auto/Sml Truck | Petrol | Light | Single-Pt FI | 3-Way | PCV | >161K km | 83 | 0.1 | 0.33 | 2 | 0.97 | 1.02 | 0.95 | 1.05 | 0.92 | 1.07 | 0.98 | 1.02 | 0.94 | 1.05 | 0.82 | 0.91 | 1.1 | 0.395 | 0.552 | 1.672
Auto/Sml Truck | Petrol | Medium | Single-Pt FI | 3-Way | PCV | <79K km | 84 | 0.1 | 0.33 | 2 | 0.74 | 1.21 | 0.66 | 1.23 | 0.7 | 1.22 | 0.76 | 1.2 | 0.58 | 1.23 | 0.82 | 0.91 | 1.1 | 0.395 | 0.552 | 1.672
Auto/Sml Truck | Petrol | Medium | Single-Pt FI | 3-Way | PCV | 80-161K km | 85 | 0.1 | 0.33 | 2 | 0.9 | 1.08 | 0.7 | 1.2 | 0.79 | 1.15 | 0.92 | 1.06 | 0.69 | 1.2 | 0.82 | 0.91 | 1.1 | 0.395 | 0.552 | 1.672
Auto/Sml Truck | Petrol | Medium | Single-Pt FI | 3-Way | PCV | >161K km | 86 | 0.1 | 0.33 | 2 | 0.97 | 1.02 | 0.95 | 1.05 | 0.92 | 1.07 | 0.98 | 1.02 | 0.94 | 1.05 | 0.82 | 0.91 | 1.1 | 0.395 | 0.552 | 1.672
Auto/Sml Truck | Petrol | Heavy | Single-Pt FI | 3-Way | PCV | <79K km | 87 | 0.1 | 0.33 | 2 | 0.74 | 1.21 | 0.66 | 1.23 | 0.7 | 1.22 | 0.76 | 1.2 | 0.58 | 1.23 | 0.82 | 0.91 | 1.1 | 0.395 | 0.552 | 1.672
Auto/Sml Truck | Petrol | Heavy | Single-Pt FI | 3-Way | PCV | 80-161K km | 88 | 0.1 | 0.33 | 2 | 0.9 | 1.08 | 0.7 | 1.2 | 0.79 | 1.15 | 0.92 | 1.06 | 0.69 | 1.2 | 0.82 | 0.91 | 1.1 | 0.395 | 0.552 | 1.672
Auto/Sml Truck | Petrol | Heavy | Single-Pt FI | 3-Way | PCV | >161K km | 89 | 0.1 | 0.33 | 2 | 0.97 | 1.02 | 0.95 | 1.05 | 0.92 | 1.07 | 0.98 | 1.02 | 0.94 | 1.05 | 0.82 | 0.91 | 1.1 | 0.395 | 0.552 | 1.672
Auto/Sml Truck | Petrol | Light | Single-Pt FI | 3-Way/EGR | PCV | <79K km | 90 | 0.1 | 0.33 | 2 | 0.74 | 1.21 | 0.66 | 1.23 | 0.7 | 1.22 | 0.76 | 1.2 | 0.58 | 1.23 | 0.82 | 0.91 | 1.1 | 0.395 | 0.552 | 1.672
Auto/Sml Truck | Petrol | Light | Single-Pt FI | 3-Way/EGR | PCV | 80-161K km | 91 | 0.1 | 0.33 | 2 | 0.9 | 1.08 | 0.7 | 1.2 | 0.79 | 1.15 | 0.92 | 1.06 | 0.69 | 1.2 | 0.82 | 0.91 | 1.1 | 0.395 | 0.552 | 1.672
Auto/Sml Truck | Petrol | Light | Single-Pt FI | 3-Way/EGR | PCV | >161K km | 92 | 0.1 | 0.33 | 2 | 0.97 | 1.02 | 0.95 | 1.05 | 0.92 | 1.07 | 0.98 | 1.02 | 0.94 | 1.05 | 0.82 | 0.91 | 1.1 | 0.395 | 0.552 | 1.672
Auto/Sml Truck | Petrol | Medium | Single-Pt FI | 3-Way/EGR | PCV | <79K km | 93 | 0.1 | 0.33 | 2 | 0.74 | 1.21 | 0.66 | 1.23 | 0.7 | 1.22 | 0.76 | 1.2 | 0.58 | 1.23 | 0.82 | 0.91 | 1.1 | 0.395 | 0.552 | 1.672
Auto/Sml Truck | Petrol | Medium | Single-Pt FI | 3-Way/EGR | PCV | 80-161K km | 94 | 0.1 | 0.33 | 2 | 0.9 | 1.08 | 0.7 | 1.2 | 0.79 | 1.15 | 0.92 | 1.06 | 0.69 | 1.2 | 0.82 | 0.91 | 1.1 | 0.395 | 0.552 | 1.672
Auto/Sml Truck | Petrol | Medium | Single-Pt FI | 3-Way/EGR | PCV | >161K km | 95 | 0.1 | 0.33 | 2 | 0.97 | 1.02 | 0.95 | 1.05 | 0.92 | 1.07 | 0.98 | 1.02 | 0.94 | 1.05 | 0.82 | 0.91 | 1.1 | 0.395 | 0.552 | 1.672
Auto/Sml Truck | Petrol | Heavy | Single-Pt FI | 3-Way/EGR | PCV | <79K km | 96 | 0.1 | 0.33 | 2 | 0.74 | 1.21 | 0.66 | 1.23 | 0.7 | 1.22 | 0.76 | 1.2 | 0.58 | 1.23 | 0.82 | 0.91 | 1.1 | 0.395 | 0.552 | 1.672
Auto/Sml Truck | Petrol | Heavy | Single-Pt FI | 3-Way/EGR | PCV | 80-161K km | 97 | 0.1 | 0.33 | 2 | 0.9 | 1.08 | 0.7 | 1.2 | 0.79 | 1.15 | 0.92 | 1.06 | 0.69 | 1.2 | 0.82 | 0.91 | 1.1 | 0.395 | 0.552 | 1.672
Auto/Sml Truck | Petrol | Heavy | Single-Pt FI | 3-Way/EGR | PCV | >161K km | 98 | 0.1 | 0.33 | 2 | 0.97 | 1.02 | 0.95 | 1.05 | 0.92 | 1.07 | 0.98 | 1.02 | 0.94 | 1.05 | 0.82 | 0.91 | 1.1 | 0.395 | 0.552 | 1.672
Auto/Sml Truck | Petrol | Light | Multi-Pt FI | none | PCV | <79K km | 99 | 0.1 | 0.33 | 2 | 1 | 1 | 1 | 1 | 1 | 1 | 1 | 1 | 1 | 1 | 1 | 1 | 1 | 1 | 1 | 1
Auto/Sml Truck | Petrol | Light | Multi-Pt FI | none | PCV | 80-161K km | 100 | 0.1 | 0.33 | 2 | 1 | 1 | 1 | 1 | 1 | 1 | 1 | 1 | 1 | 1 | 1 | 1 | 1 | 1 | 1 | 1
Auto/Sml Truck | Petrol | Light | Multi-Pt FI | none | PCV | >161K km | 101 | 0.1 | 0.33 | 2 | 1 | 1 | 1 | 1 | 1 | 1 | 1 | 1 | 1 | 1 | 1 | 1 | 1 | 1 | 1 | 1
Auto/Sml Truck | Petrol | Medium | Multi-Pt FI | none | PCV | <79K km | 102 | 0.1 | 0.33 | 2 | 1 | 1 | 1 | 1 | 1 | 1 | 1 | 1 | 1 | 1 | 1 | 1 | 1 | 1 | 1 | 1
Auto/Sml Truck | Petrol | Medium | Multi-Pt FI | none | PCV | 80-161K km | 103 | 0.1 | 0.33 | 2 | 1 | 1 | 1 | 1 | 1 | 1 | 1 | 1 | 1 | 1 | 1 | 1 | 1 | 1 | 1 | 1
Auto/Sml Truck | Petrol | Medium | Multi-Pt FI | none | PCV | >161K km | 104 | 0.1 | 0.33 | 2 | 1 | 1 | 1 | 1 | 1 | 1 | 1 | 1 | 1 | 1 | 1 | 1 | 1 | 1 | 1 | 1
Auto/Sml Truck | Petrol | Heavy | Multi-Pt FI | none | PCV | <79K km | 105 | 0.1 | 0.33 | 2 | 1 | 1 | 1 | 1 | 1 | 1 | 1 | 1 | 1 | 1 | 1 | 1 | 1 | 1 | 1 | 1
Auto/Sml Truck | Petrol | Heavy | Multi-Pt FI | none | PCV | 80-161K km | 106 | 0.1 | 0.33 | 2 | 1 | 1 | 1 | 1 | 1 | 1 | 1 | 1 | 1 | 1 | 1 | 1 | 1 | 1 | 1 | 1
Auto/Sml Truck | Petrol | Heavy | Multi-Pt FI | none | PCV | >161K km | 107 | 0.1 | 0.33 | 2 | 1 | 1 | 1 | 1 | 1 | 1 | 1 | 1 | 1 | 1 | 1 | 1 | 1 | 1 | 1 | 1
Auto/Sml Truck | Petrol | Light | Multi-Pt FI | none/EGR | PCV | <79K km | 108 | 0.1 | 0.33 | 2 | 1 | 1 | 1 | 1 | 1 | 1 | 1 | 1 | 1 | 1 | 1 | 1 | 1 | 1 | 1 | 1
Auto/Sml Truck | Petrol | Light | Multi-Pt FI | none/EGR | PCV | 80-161K km | 109 | 0.1 | 0.33 | 2 | 1 | 1 | 1 | 1 | 1 | 1 | 1 | 1 | 1 | 1 | 1 | 1 | 1 | 1 | 1 | 1
Auto/Sml Truck | Petrol | Light | Multi-Pt FI | none/EGR | PCV | >161K km | 110 | 0.1 | 0.33 | 2 | 1 | 1 | 1 | 1 | 1 | 1 | 1 | 1 | 1 | 1 | 1 | 1 | 1 | 1 | 1 | 1
Auto/Sml Truck | Petrol | Medium | Multi-Pt FI | none/EGR | PCV | <79K km | 111 | 0.1 | 0.33 | 2 | 1 | 1 | 1 | 1 | 1 | 1 | 1 | 1 | 1 | 1 | 1 | 1 | 1 | 1 | 1 | 1
Auto/Sml Truck | Petrol | Medium | Multi-Pt FI | none/EGR | PCV | 80-161K km | 112 | 0.1 | 0.33 | 2 | 1 | 1 | 1 | 1 | 1 | 1 | 1 | 1 | 1 | 1 | 1 | 1 | 1 | 1 | 1 | 1
Auto/Sml Truck | Petrol | Medium | Multi-Pt FI | none/EGR | PCV | >161K km | 113 | 0.1 | 0.33 | 2 | 1 | 1 | 1 | 1 | 1 | 1 | 1 | 1 | 1 | 1 | 1 | 1 | 1 | 1 | 1 | 1
Auto/Sml Truck | Petrol | Heavy | Multi-Pt FI | none/EGR | PCV | <79K km | 114 | 0.1 | 0.33 | 2 | 1 | 1 | 1 | 1 | 1 | 1 | 1 | 1 | 1 | 1 | 1 | 1 | 1 | 1 | 1 | 1
Auto/Sml Truck | Petrol | Heavy | Multi-Pt FI | none/EGR | PCV | 80-161K km | 115 | 0.1 | 0.33 | 2 | 1 | 1 | 1 | 1 | 1 | 1 | 1 | 1 | 1 | 1 | 1 | 1 | 1 | 1 | 1 | 1
Auto/Sml Truck | Petrol | Heavy | Multi-Pt FI | none/EGR | PCV | >161K km | 116 | 0.1 | 0.33 | 2 | 1 | 1 | 1 | 1 | 1 | 1 | 1 | 1 | 1 | 1 | 1 | 1 | 1 | 1 | 1 | 1
Auto/Sml Truck | Petrol | Light | Multi-Pt FI | 3-Way | PCV | <79K km | 117 | 0.1 | 0.33 | 2 | 0.74 | 1.21 | 0.66 | 1.23 | 0.7 | 1.22 | 0.76 | 1.2 | 0.58 | 1.23 | 0.82 | 0.91 | 1.1 | 0.395 | 0.552 | 1.672
Auto/Sml Truck | Petrol | Light | Multi-Pt FI | 3-Way | PCV | 80-161K km | 118 | 0.1 | 0.33 | 2 | 0.9 | 1.08 | 0.7 | 1.2 | 0.79 | 1.15 | 0.92 | 1.06 | 0.69 | 1.2 | 0.82 | 0.91 | 1.1 | 0.395 | 0.552 | 1.672
Auto/Sml Truck | Petrol | Light | Multi-Pt FI | 3-Way | PCV | >161K km | 119 | 0.1 | 0.33 | 2 | 0.97 | 1.02 | 0.95 | 1.05 | 0.92 | 1.07 | 0.98 | 1.02 | 0.94 | 1.05 | 0.82 | 0.91 | 1.1 | 0.395 | 0.552 | 1.672
Auto/Sml Truck | Petrol | Medium | Multi-Pt FI | 3-Way | PCV | <79K km | 120 | 0.1 | 0.33 | 2 | 0.74 | 1.21 | 0.66 | 1.23 | 0.7 | 1.22 | 0.76 | 1.2 | 0.58 | 1.23 | 0.82 | 0.91 | 1.1 | 0.395 | 0.552 | 1.672
Auto/Sml Truck | Petrol | Medium | Multi-Pt FI | 3-Way | PCV | 80-161K km | 121 | 0.1 | 0.33 | 2 | 0.9 | 1.08 | 0.7 | 1.2 | 0.79 | 1.15 | 0.92 | 1.06 | 0.69 | 1.2 | 0.82 | 0.91 | 1.1 | 0.395 | 0.552 | 1.672
Auto/Sml Truck | Petrol | Medium | Multi-Pt FI | 3-Way | PCV | >161K km | 122 | 0.1 | 0.33 | 2 | 0.97 | 1.02 | 0.95 | 1.05 | 0.92 | 1.07 | 0.98 | 1.02 | 0.94 | 1.05 | 0.82 | 0.91 | 1.1 | 0.395 | 0.552 | 1.672
Auto/Sml Truck | Petrol | Heavy | Multi-Pt FI | 3-Way | PCV | <79K km | 123 | 0.1 | 0.33 | 2 | 0.74 | 1.21 | 0.66 | 1.23 | 0.7 | 1.22 | 0.76 | 1.2 | 0.58 | 1.23 | 0.82 | 0.91 | 1.1 | 0.395 | 0.552 | 1.672
Auto/Sml Truck | Petrol | Heavy | Multi-Pt FI | 3-Way | PCV | 80-161K km | 124 | 0.1 | 0.33 | 2 | 0.9 | 1.08 | 0.7 | 1.2 | 0.79 | 1.15 | 0.92 | 1.06 | 0.69 | 1.2 | 0.82 | 0.91 | 1.1 | 0.395 | 0.552 | 1.672
Auto/Sml Truck | Petrol | Heavy | Multi-Pt FI | 3-Way | PCV | >161K km | 125 | 0.1 | 0.33 | 2 | 0.97 | 1.02 | 0.95 | 1.05 | 0.92 | 1.07 | 0.98 | 1.02 | 0.94 | 1.05 | 0.82 | 0.91 | 1.1 | 0.395 | 0.552 | 1.672
Auto/Sml Truck | Petrol | Light | Multi-Pt FI | 3-Way/EGR | PCV | <79K km | 126 | 0.1 | 0.33 | 2 | 0.74 | 1.21 | 0.66 | 1.23 | 0.7 | 1.22 | 0.76 | 1.2 | 0.58 | 1.23 | 0.82 | 0.91 | 1.1 | 0.395 | 0.552 | 1.672
Auto/Sml Truck | Petrol | Light | Multi-Pt FI | 3-Way/EGR | PCV | 80-161K km | 127 | 0.1 | 0.33 | 2 | 0.9 | 1.08 | 0.7 | 1.2 | 0.79 | 1.15 | 0.92 | 1.06 | 0.69 | 1.2 | 0.82 | 0.91 | 1.1 | 0.395 | 0.552 | 1.672
Auto/Sml Truck | Petrol | Light | Multi-Pt FI | 3-Way/EGR | PCV | >161K km | 128 | 0.1 | 0.33 | 2 | 0.97 | 1.02 | 0.95 | 1.05 | 0.92 | 1.07 | 0.98 | 1.02 | 0.94 | 1.05 | 0.82 | 0.91 | 1.1 | 0.395 | 0.552 | 1.672
Auto/Sml Truck | Petrol | Medium | Multi-Pt FI | 3-Way/EGR | PCV | <79K km | 129 | 0.1 | 0.33 | 2 | 0.74 | 1.21 | 0.66 | 1.23 | 0.7 | 1.22 | 0.76 | 1.2 | 0.58 | 1.23 | 0.82 | 0.91 | 1.1 | 0.395 | 0.552 | 1.672
Auto/Sml Truck | Petrol | Medium | Multi-Pt FI | 3-Way/EGR | PCV | 80-161K km | 130 | 0.1 | 0.33 | 2 | 0.9 | 1.08 | 0.7 | 1.2 | 0.79 | 1.15 | 0.92 | 1.06 | 0.69 | 1.2 | 0.82 | 0.91 | 1.1 | 0.395 | 0.552 | 1.672
Auto/Sml Truck | Petrol | Medium | Multi-Pt FI | 3-Way/EGR | PCV | >161K km | 131 | 0.1 | 0.33 | 2 | 0.97 | 1.02 | 0.95 | 1.05 | 0.92 | 1.07 | 0.98 | 1.02 | 0.94 | 1.05 | 0.82 | 0.91 | 1.1 | 0.395 | 0.552 | 1.672
Auto/Sml Truck | Petrol | Heavy | Multi-Pt FI | 3-Way/EGR | PCV | <79K km | 132 | 0.1 | 0.33 | 2 | 0.74 | 1.21 | 0.66 | 1.23 | 0.7 | 1.22 | 0.76 | 1.2 | 0.58 | 1.23 | 0.82 | 0.91 | 1.1 | 0.395 | 0.552 | 1.672
Auto/Sml Truck | Petrol | Heavy | Multi-Pt FI | 3-Way/EGR | PCV | 80-161K km | 133 | 0.1 | 0.33 | 2 | 0.9 | 1.08 | 0.7 | 1.2 | 0.79 | 1.15 | 0.92 | 1.06 | 0.69 | 1.2 | 0.82 | 0.91 | 1.1 | 0.395 | 0.552 | 1.672
Auto/Sml Truck | Petrol | Heavy | Multi-Pt FI | 3-Way/EGR | PCV | >161K km | 134 | 0.1 | 0.33 | 2 | 0.97 | 1.02 | 0.95 | 1.05 | 0.92 | 1.07 | 0.98 | 1.02 | 0.94 | 1.05 | 0.82 | 0.91 | 1.1 | 0.395 | 0.552 | 1.672
Auto/Sml Truck | Petrol | Light | Multi-Pt FI | 3-Way/EGR | PCV/Tank | <79K km | 135 | 0.1 | 0.33 | 2 | 0.74 | 1.21 | 0.66 | 1.23 | 0.7 | 1.22 | 0.76 | 1.2 | 0.58 | 1.23 | 0.82 | 0.91 | 1.1 | 0.395 | 0.552 | 1.672
Auto/Sml Truck | Petrol | Light | Multi-Pt FI | 3-Way/EGR | PCV/Tank | 80-161K km | 136 | 0.1 | 0.33 | 2 | 0.9 | 1.08 | 0.7 | 1.2 | 0.79 | 1.15 | 0.92 | 1.06 | 0.69 | 1.2 | 0.82 | 0.91 | 1.1 | 0.395 | 0.552 | 1.672
Auto/Sml Truck | Petrol | Light | Multi-Pt FI | 3-Way/EGR | PCV/Tank | >161K km | 137 | 0.1 | 0.33 | 2 | 0.97 | 1.02 | 0.95 | 1.05 | 0.92 | 1.07 | 0.98 | 1.02 | 0.94 | 1.05 | 0.82 | 0.91 | 1.1 | 0.395 | 0.552 | 1.672
Auto/Sml Truck | Petrol | Medium | Multi-Pt FI | 3-Way/EGR | PCV/Tank | <79K km | 138 | 0.1 | 0.33 | 2 | 0.74 | 1.21 | 0.66 | 1.23 | 0.7 | 1.22 | 0.76 | 1.2 | 0.58 | 1.23 | 0.82 | 0.91 | 1.1 | 0.395 | 0.552 | 1.672
Auto/Sml Truck | Petrol | Medium | Multi-Pt FI | 3-Way/EGR | PCV/Tank | 80-161K km | 139 | 0.1 | 0.33 | 2 | 0.9 | 1.08 | 0.7 | 1.2 | 0.79 | 1.15 | 0.92 | 1.06 | 0.69 | 1.2 | 0.82 | 0.91 | 1.1 | 0.395 | 0.552 | 1.672
Auto/Sml Truck | Petrol | Medium | Multi-Pt FI | 3-Way/EGR | PCV/Tank | >161K km | 140 | 0.1 | 0.33 | 2 | 0.97 | 1.02 | 0.95 | 1.05 | 0.92 | 1.07 | 0.98 | 1.02 | 0.94 | 1.05 | 0.82 | 0.91 | 1.1 | 0.395 | 0.552 | 1.672
Auto/Sml Truck | Petrol | Heavy | Multi-Pt FI | 3-Way/EGR | PCV/Tank | <79K km | 141 | 0.1 | 0.33 | 2 | 0.74 | 1.21 | 0.66 | 1.23 | 0.7 | 1.22 | 0.76 | 1.2 | 0.58 | 1.23 | 0.82 | 0.91 | 1.1 | 0.395 | 0.552 | 1.672
Auto/Sml Truck | Petrol | Heavy | Multi-Pt FI | 3-Way/EGR | PCV/Tank | 80-161K km | 142 | 0.1 | 0.33 | 2 | 0.9 | 1.08 | 0.7 | 1.2 | 0.79 | 1.15 | 0.92 | 1.06 | 0.69 | 1.2 | 0.82 | 0.91 | 1.1 | 0.395 | 0.552 | 1.672
Auto/Sml Truck | Petrol | Heavy | Multi-Pt FI | 3-Way/EGR | PCV/Tank | >161K km | 143 | 0.1 | 0.33 | 2 | 0.97 | 1.02 | 0.95 | 1.05 | 0.92 | 1.07 | 0.98 | 1.02 | 0.94 | 1.05 | 0.82 | 0.91 | 1.1 | 0.395 | 0.552 | 1.672
Auto/Sml Truck | Petrol | Light | Multi-Pt FI | LEV | PCV/Tank | <79K km | 144 | 0.1 | 0.33 | 2 | 0.74 | 1.21 | 0.66 | 1.23 | 0.7 | 1.22 | 0.76 | 1.2 | 0.58 | 1.23 | 0.82 | 0.91 | 1.1 | 0.395 | 0.552 | 1.672
Auto/Sml Truck | Petrol | Light | Multi-Pt FI | LEV | PCV/Tank | 80-161K km | 145 | 0.1 | 0.33 | 2 | 0.9 | 1.08 | 0.7 | 1.2 | 0.79 | 1.15 | 0.92 | 1.06 | 0.69 | 1.2 | 0.82 | 0.91 | 1.1 | 0.395 | 0.552 | 1.672
Auto/Sml Truck | Petrol | Light | Multi-Pt FI | LEV | PCV/Tank | >161K km | 146 | 0.1 | 0.33 | 2 | 0.97 | 1.02 | 0.95 | 1.05 | 0.92 | 1.07 | 0.98 | 1.02 | 0.94 | 1.05 | 0.82 | 0.91 | 1.1 | 0.395 | 0.552 | 1.672
Auto/Sml Truck | Petrol | Medium | Multi-Pt FI | LEV | PCV/Tank | <79K km | 147 | 0.1 | 0.33 | 2 | 0.74 | 1.21 | 0.66 | 1.23 | 0.7 | 1.22 | 0.76 | 1.2 | 0.58 | 1.23 | 0.82 | 0.91 | 1.1 | 0.395 | 0.552 | 1.672
Auto/Sml Truck | Petrol | Medium | Multi-Pt FI | LEV | PCV/Tank | 80-161K km | 148 | 0.1 | 0.33 | 2 | 0.9 | 1.08 | 0.7 | 1.2 | 0.79 | 1.15 | 0.92 | 1.06 | 0.69 | 1.2 | 0.82 | 0.91 | 1.1 | 0.395 | 0.552 | 1.672
Auto/Sml Truck | Petrol | Medium | Multi-Pt FI | LEV | PCV/Tank | >161K km | 149 | 0.1 | 0.33 | 2 | 0.97 | 1.02 | 0.95 | 1.05 | 0.92 | 1.07 | 0.98 | 1.02 | 0.94 | 1.05 | 0.82 | 0.91 | 1.1 | 0.395 | 0.552 | 1.672
Auto/Sml Truck | Petrol | Heavy | Multi-Pt FI | LEV | PCV/Tank | <79K km | 150 | 0.1 | 0.33 | 2 | 0.74 | 1.21 | 0.66 | 1.23 | 0.7 | 1.22 | 0.76 | 1.2 | 0.58 | 1.23 | 0.82 | 0.91 | 1.1 | 0.395 | 0.552 | 1.672
Auto/Sml Truck | Petrol | Heavy | Multi-Pt FI | LEV | PCV/Tank | 80-161K km | 151 | 0.1 | 0.33 | 2 | 0.9 | 1.08 | 0.7 | 1.2 | 0.79 | 1.15 | 0.92 | 1.06 | 0.69 | 1.2 | 0.82 | 0.91 | 1.1 | 0.395 | 0.552 | 1.672
Auto/Sml Truck | Petrol | Heavy | Multi-Pt FI | LEV | PCV/Tank | >161K km | 152 | 0.1 | 0.33 | 2 | 0.97 | 1.02 | 0.95 | 1.05 | 0.92 | 1.07 | 0.98 | 1.02 | 0.94 | 1.05 | 0.82 | 0.91 | 1.1 | 0.395 | 0.552 | 1.672
Auto/Sml Truck | Petrol | Light | Multi-Pt FI | ULEV | PCV/Tank | <79K km | 153 | 0.1 | 0.33 | 2 | 0.74 | 1.21 | 0.66 | 1.23 | 0.7 | 1.22 | 0.76 | 1.2 | 0.58 | 1.23 | 0.82 | 0.91 | 1.1 | 0.395 | 0.552 | 1.672
Auto/Sml Truck | Petrol | Light | Multi-Pt FI | ULEV | PCV/Tank | 80-161K km | 154 | 0.1 | 0.33 | 2 | 0.9 | 1.08 | 0.7 | 1.2 | 0.79 | 1.15 | 0.92 | 1.06 | 0.69 | 1.2 | 0.82 | 0.91 | 1.1 | 0.395 | 0.552 | 1.672
Auto/Sml Truck | Petrol | Light | Multi-Pt FI | ULEV | PCV/Tank | >161K km | 155 | 0.1 | 0.33 | 2 | 0.97 | 1.02 | 0.95 | 1.05 | 0.92 | 1.07 | 0.98 | 1.02 | 0.94 | 1.05 | 0.82 | 0.91 | 1.1 | 0.395 | 0.552 | 1.672
Auto/Sml Truck | Petrol | Medium | Multi-Pt FI | ULEV | PCV/Tank | <79K km | 156 | 0.1 | 0.33 | 2 | 0.74 | 1.21 | 0.66 | 1.23 | 0.7 | 1.22 | 0.76 | 1.2 | 0.58 | 1.23 | 0.82 | 0.91 | 1.1 | 0.395 | 0.552 | 1.672
Auto/Sml Truck | Petrol | Medium | Multi-Pt FI | ULEV | PCV/Tank | 80-161K km | 157 | 0.1 | 0.33 | 2 | 0.9 | 1.08 | 0.7 | 1.2 | 0.79 | 1.15 | 0.92 | 1.06 | 0.69 | 1.2 | 0.82 | 0.91 | 1.1 | 0.395 | 0.552 | 1.672
Auto/Sml Truck | Petrol | Medium | Multi-Pt FI | ULEV | PCV/Tank | >161K km | 158 | 0.1 | 0.33 | 2 | 0.97 | 1.02 | 0.95 | 1.05 | 0.92 | 1.07 | 0.98 | 1.02 | 0.94 | 1.05 | 0.82 | 0.91 | 1.1 | 0.395 | 0.552 | 1.672
Auto/Sml Truck | Petrol | Heavy | Multi-Pt FI | ULEV | PCV/Tank | <79K km | 159 | 0.1 | 0.33 | 2 | 0.74 | 1.21 | 0.66 | 1.23 | 0.7 | 1.22 | 0.76 | 1.2 | 0.58 | 1.23 | 0.82 | 0.91 | 1.1 | 0.395 | 0.552 | 1.672
Auto/Sml Truck | Petrol | Heavy | Multi-Pt FI | ULEV | PCV/Tank | 80-161K km | 160 | 0.1 | 0.33 | 2 | 0.9 | 1.08 | 0.7 | 1.2 | 0.79 | 1.15 | 0.92 | 1.06 | 0.69 | 1.2 | 0.82 | 0.91 | 1.1 | 0.395 | 0.552 | 1.672
Auto/Sml Truck | Petrol | Heavy | Multi-Pt FI | ULEV | PCV/Tank | >161K km | 161 | 0.1 | 0.33 | 2 | 0.97 | 1.02 | 0.95 | 1.05 | 0.92 | 1.07 | 0.98 | 1.02 | 0.94 | 1.05 | 0.82 | 0.91 | 1.1 | 0.395 | 0.552 | 1.672
Auto/Sml Truck | Petrol | Light | Multi-Pt FI | SULEV | PCV/Tank | <79K km | 162 | 0.1 | 0.33 | 2 | 0.74 | 1.21 | 0.66 | 1.23 | 0.7 | 1.22 | 0.76 | 1.2 | 0.58 | 1.23 | 0.82 | 0.91 | 1.1 | 0.395 | 0.552 | 1.672
Auto/Sml Truck | Petrol | Light | Multi-Pt FI | SULEV | PCV/Tank | 80-161K km | 163 | 0.1 | 0.33 | 2 | 0.9 | 1.08 | 0.7 | 1.2 | 0.79 | 1.15 | 0.92 | 1.06 | 0.69 | 1.2 | 0.82 | 0.91 | 1.1 | 0.395 | 0.552 | 1.672
Auto/Sml Truck | Petrol | Light | Multi-Pt FI | SULEV | PCV/Tank | >161K km | 164 | 0.1 | 0.33 | 2 | 0.97 | 1.02 | 0.95 | 1.05 | 0.92 | 1.07 | 0.98 | 1.02 | 0.94 | 1.05 | 0.82 | 0.91 | 1.1 | 0.395 | 0.552 | 1.672
Auto/Sml Truck | Petrol | Medium | Multi-Pt FI | SULEV | PCV/Tank | <79K km | 165 | 0.1 | 0.33 | 2 | 0.74 | 1.21 | 0.66 | 1.23 | 0.7 | 1.22 | 0.76 | 1.2 | 0.58 | 1.23 | 0.82 | 0.91 | 1.1 | 0.395 | 0.552 | 1.672
Auto/Sml Truck | Petrol | Medium | Multi-Pt FI | SULEV | PCV/Tank | 80-161K km | 166 | 0.1 | 0.33 | 2 | 0.9 | 1.08 | 0.7 | 1.2 | 0.79 | 1.15 | 0.92 | 1.06 | 0.69 | 1.2 | 0.82 | 0.91 | 1.1 | 0.395 | 0.552 | 1.672
Auto/Sml Truck | Petrol | Medium | Multi-Pt FI | SULEV | PCV/Tank | >161K km | 167 | 0.1 | 0.33 | 2 | 0.97 | 1.02 | 0.95 | 1.05 | 0.92 | 1.07 | 0.98 | 1.02 | 0.94 | 1.05 | 0.82 | 0.91 | 1.1 | 0.395 | 0.552 | 1.672
Auto/Sml Truck | Petrol | Heavy | Multi-Pt FI | SULEV | PCV/Tank | <79K km | 168 | 0.1 | 0.33 | 2 | 0.74 | 1.21 | 0.66 | 1.23 | 0.7 | 1.22 | 0.76 | 1.2 | 0.58 | 1.23 | 0.82 | 0.91 | 1.1 | 0.395 | 0.552 | 1.672
Auto/Sml Truck | Petrol | Heavy | Multi-Pt FI | SULEV | PCV/Tank | 80-161K km | 169 | 0.1 | 0.33 | 2 | 0.9 | 1.08 | 0.7 | 1.2 | 0.79 | 1.15 | 0.92 | 1.06 | 0.69 | 1.2 | 0.82 | 0.91 | 1.1 | 0.395 | 0.552 | 1.672
Auto/Sml Truck | Petrol | Heavy | Multi-Pt FI | SULEV | PCV/Tank | >161K km | 170 | 0.1 | 0.33 | 2 | 0.97 | 1.02 | 0.95 | 1.05 | 0.92 | 1.07 | 0.98 | 1.02 | 0.94 | 1.05 | 0.82 | 0.91 | 1.1 | 0.395 | 0.552 | 1.672
Auto/Sml Truck | Petrol | Light | Multi-Pt FI | EuroI | PCV/Tank | <79K km | 171 | 0.1 | 0.33 | 2 | 0.74 | 1.21 | 0.66 | 1.23 | 0.7 | 1.22 | 0.76 | 1.2 | 0.58 | 1.23 | 0.82 | 0.91 | 1.1 | 0.395 | 0.552 | 1.672
Auto/Sml Truck | Petrol | Light | Multi-Pt FI | EuroI | PCV/Tank | 80-161K km | 172 | 0.1 | 0.33 | 2 | 0.9 | 1.08 | 0.7 | 1.2 | 0.79 | 1.15 | 0.92 | 1.06 | 0.69 | 1.2 | 0.82 | 0.91 | 1.1 | 0.395 | 0.552 | 1.672
Auto/Sml Truck | Petrol | Light | Multi-Pt FI | EuroI | PCV/Tank | >161K km | 173 | 0.1 | 0.33 | 2 | 0.97 | 1.02 | 0.95 | 1.05 | 0.92 | 1.07 | 0.98 | 1.02 | 0.94 | 1.05 | 0.82 | 0.91 | 1.1 | 0.395 | 0.552 | 1.672
Auto/Sml Truck | Petrol | Medium | Multi-Pt FI | EuroI | PCV/Tank | <79K km | 174 | 0.1 | 0.33 | 2 | 0.74 | 1.21 | 0.66 | 1.23 | 0.7 | 1.22 | 0.76 | 1.2 | 0.58 | 1.23 | 0.82 | 0.91 | 1.1 | 0.395 | 0.552 | 1.672
Auto/Sml Truck | Petrol | Medium | Multi-Pt FI | EuroI | PCV/Tank | 80-161K km | 175 | 0.1 | 0.33 | 2 | 0.9 | 1.08 | 0.7 | 1.2 | 0.79 | 1.15 | 0.92 | 1.06 | 0.69 | 1.2 | 0.82 | 0.91 | 1.1 | 0.395 | 0.552 | 1.672
Auto/Sml Truck | Petrol | Medium | Multi-Pt FI | EuroI | PCV/Tank | >161K km | 176 | 0.1 | 0.33 | 2 | 0.97 | 1.02 | 0.95 | 1.05 | 0.92 | 1.07 | 0.98 | 1.02 | 0.94 | 1.05 | 0.82 | 0.91 | 1.1 | 0.395 | 0.552 | 1.672
Auto/Sml Truck | Petrol | Heavy | Multi-Pt FI | EuroI | PCV/Tank | <79K km | 177 | 0.1 | 0.33 | 2 | 0.74 | 1.21 | 0.66 | 1.23 | 0.7 | 1.22 | 0.76 | 1.2 | 0.58 | 1.23 | 0.82 | 0.91 | 1.1 | 0.395 | 0.552 | 1.672
Auto/Sml Truck | Petrol | Heavy | Multi-Pt FI | EuroI | PCV/Tank | 80-161K km | 178 | 0.1 | 0.33 | 2 | 0.9 | 1.08 | 0.7 | 1.2 | 0.79 | 1.15 | 0.92 | 1.06 | 0.69 | 1.2 | 0.82 | 0.91 | 1.1 | 0.395 | 0.552 | 1.672
Auto/Sml Truck | Petrol | Heavy | Multi-Pt FI | EuroI | PCV/Tank | >161K km | 179 | 0.1 | 0.33 | 2 | 0.97 | 1.02 | 0.95 | 1.05 | 0.92 | 1.07 | 0.98 | 1.02 | 0.94 | 1.05 | 0.82 | 0.91 | 1.1 | 0.395 | 0.552 | 1.672
Auto/Sml Truck | Petrol | Light | Multi-Pt FI | EuroII | PCV/Tank | <79K km | 180 | 0.1 | 0.33 | 2 | 0.74 | 1.21 | 0.66 | 1.23 | 0.7 | 1.22 | 0.76 | 1.2 | 0.58 | 1.23 | 0.82 | 0.91 | 1.1 | 0.395 | 0.552 | 1.672
Auto/Sml Truck | Petrol | Light | Multi-Pt FI | EuroII | PCV/Tank | 80-161K km | 181 | 0.1 | 0.33 | 2 | 0.9 | 1.08 | 0.7 | 1.2 | 0.79 | 1.15 | 0.92 | 1.06 | 0.69 | 1.2 | 0.82 | 0.91 | 1.1 | 0.395 | 0.552 | 1.672
Auto/Sml Truck | Petrol | Light | Multi-Pt FI | EuroII | PCV/Tank | >161K km | 182 | 0.1 | 0.33 | 2 | 0.97 | 1.02 | 0.95 | 1.05 | 0.92 | 1.07 | 0.98 | 1.02 | 0.94 | 1.05 | 0.82 | 0.91 | 1.1 | 0.395 | 0.552 | 1.672
Auto/Sml Truck | Petrol | Medium | Multi-Pt FI | EuroII | PCV/Tank | <79K km | 183 | 0.1 | 0.33 | 2 | 0.74 | 1.21 | 0.66 | 1.23 | 0.7 | 1.22 | 0.76 | 1.2 | 0.58 | 1.23 | 0.82 | 0.91 | 1.1 | 0.395 | 0.552 | 1.672
Auto/Sml Truck | Petrol | Medium | Multi-Pt FI | EuroII | PCV/Tank | 80-161K km | 184 | 0.1 | 0.33 | 2 | 0.9 | 1.08 | 0.7 | 1.2 | 0.79 | 1.15 | 0.92 | 1.06 | 0.69 | 1.2 | 0.82 | 0.91 | 1.1 | 0.395 | 0.552 | 1.672
Auto/Sml Truck | Petrol | Medium | Multi-Pt FI | EuroII | PCV/Tank | >161K km | 185 | 0.1 | 0.33 | 2 | 0.97 | 1.02 | 0.95 | 1.05 | 0.92 | 1.07 | 0.98 | 1.02 | 0.94 | 1.05 | 0.82 | 0.91 | 1.1 | 0.395 | 0.552 | 1.672
Auto/Sml Truck | Petrol | Heavy | Multi-Pt FI | EuroII | PCV/Tank | <79K km | 186 | 0.1 | 0.33 | 2 | 0.74 | 1.21 | 0.66 | 1.23 | 0.7 | 1.22 | 0.76 | 1.2 | 0.58 | 1.23 | 0.82 | 0.91 | 1.1 | 0.395 | 0.552 | 1.672
Auto/Sml Truck | Petrol | Heavy | Multi-Pt FI | EuroII | PCV/Tank | 80-161K km | 187 | 0.1 | 0.33 | 2 | 0.9 | 1.08 | 0.7 | 1.2 | 0.79 | 1.15 | 0.92 | 1.06 | 0.69 | 1.2 | 0.82 | 0.91 | 1.1 | 0.395 | 0.552 | 1.672
Auto/Sml Truck | Petrol | Heavy | Multi-Pt FI | EuroII | PCV/Tank | >161K km | 188 | 0.1 | 0.33 | 2 | 0.97 | 1.02 | 0.95 | 1.05 | 0.92 | 1.07 | 0.98 | 1.02 | 0.94 | 1.05 | 0.82 | 0.91 | 1.1 | 0.395 | 0.552 | 1.672
Auto/Sml Truck | Petrol | Light | Multi-Pt FI | EuroIII | PCV/Tank | <79K km | 189 | 0.1 | 0.33 | 2 | 0.74 | 1.21 | 0.66 | 1.23 | 0.7 | 1.22 | 0.76 | 1.2 | 0.58 | 1.23 | 0.82 | 0.91 | 1.1 | 0.395 | 0.552 | 1.672
Auto/Sml Truck | Petrol | Light | Multi-Pt FI | EuroIII | PCV/Tank | 80-161K km | 190 | 0.1 | 0.33 | 2 | 0.9 | 1.08 | 0.7 | 1.2 | 0.79 | 1.15 | 0.92 | 1.06 | 0.69 | 1.2 | 0.82 | 0.91 | 1.1 | 0.395 | 0.552 | 1.672
Auto/Sml Truck | Petrol | Light | Multi-Pt FI | EuroIII | PCV/Tank | >161K km | 191 | 0.1 | 0.33 | 2 | 0.97 | 1.02 | 0.95 | 1.05 | 0.92 | 1.07 | 0.98 | 1.02 | 0.94 | 1.05 | 0.82 | 0.91 | 1.1 | 0.395 | 0.552 | 1.672
Auto/Sml Truck | Petrol | Medium | Multi-Pt FI | EuroIII | PCV/Tank | <79K km | 192 | 0.1 | 0.33 | 2 | 0.74 | 1.21 | 0.66 | 1.23 | 0.7 | 1.22 | 0.76 | 1.2 | 0.58 | 1.23 | 0.82 | 0.91 | 1.1 | 0.395 | 0.552 | 1.672
Auto/Sml Truck | Petrol | Medium | Multi-Pt FI | EuroIII | PCV/Tank | 80-161K km | 193 | 0.1 | 0.33 | 2 | 0.9 | 1.08 | 0.7 | 1.2 | 0.79 | 1.15 | 0.92 | 1.06 | 0.69 | 1.2 | 0.82 | 0.91 | 1.1 | 0.395 | 0.552 | 1.672
Auto/Sml Truck | Petrol | Medium | Multi-Pt FI | EuroIII | PCV/Tank | >161K km | 194 | 0.1 | 0.33 | 2 | 0.97 | 1.02 | 0.95 | 1.05 | 0.92 | 1.07 | 0.98 | 1.02 | 0.94 | 1.05 | 0.82 | 0.91 | 1.1 | 0.395 | 0.552 | 1.672
Auto/Sml Truck | Petrol | Heavy | Multi-Pt FI | EuroIII | PCV/Tank | <79K km | 195 | 0.1 | 0.33 | 2 | 0.74 | 1.21 | 0.66 | 1.23 | 0.7 | 1.22 | 0.76 | 1.2 | 0.58 | 1.23 | 0.82 | 0.91 | 1.1 | 0.395 | 0.552 | 1.672
Auto/Sml Truck | Petrol | Heavy | Multi-Pt FI | EuroIII | PCV/Tank | 80-161K km | 196 | 0.1 | 0.33 | 2 | 0.9 | 1.08 | 0.7 | 1.2 | 0.79 | 1.15 | 0.92 | 1.06 | 0.69 | 1.2 | 0.82 | 0.91 | 1.1 | 0.395 | 0.552 | 1.672
Auto/Sml Truck | Petrol | Heavy | Multi-Pt FI | EuroIII | PCV/Tank | >161K km | 197 | 0.1 | 0.33 | 2 | 0.97 | 1.02 | 0.95 | 1.05 | 0.92 | 1.07 | 0.98 | 1.02 | 0.94 | 1.05 | 0.82 | 0.91 | 1.1 | 0.395 | 0.552 | 1.672
Auto/Sml Truck | Petrol | Light | Multi-Pt FI | EuroIV | PCV/Tank | <79K km | 198 | 0.1 | 0.33 | 2 | 0.74 | 1.21 | 0.66 | 1.23 | 0.7 | 1.22 | 0.76 | 1.2 | 0.58 | 1.23 | 0.82 | 0.91 | 1.1 | 0.395 | 0.552 | 1.672
Auto/Sml Truck | Petrol | Light | Multi-Pt FI | EuroIV | PCV/Tank | 80-161K km | 199 | 0.1 | 0.33 | 2 | 0.9 | 1.08 | 0.7 | 1.2 | 0.79 | 1.15 | 0.92 | 1.06 | 0.69 | 1.2 | 0.82 | 0.91 | 1.1 | 0.395 | 0.552 | 1.672
Auto/Sml Truck | Petrol | Light | Multi-Pt FI | EuroIV | PCV/Tank | >161K km | 200 | 0.1 | 0.33 | 2 | 0.97 | 1.02 | 0.95 | 1.05 | 0.92 | 1.07 | 0.98 | 1.02 | 0.94 | 1.05 | 0.82 | 0.91 | 1.1 | 0.395 | 0.552 | 1.672
Auto/Sml Truck | Petrol | Medium | Multi-Pt FI | EuroIV | PCV/Tank | <79K km | 201 | 0.1 | 0.33 | 2 | 0.74 | 1.21 | 0.66 | 1.23 | 0.7 | 1.22 | 0.76 | 1.2 | 0.58 | 1.23 | 0.82 | 0.91 | 1.1 | 0.395 | 0.552 | 1.672
Auto/Sml Truck | Petrol | Medium | Multi-Pt FI | EuroIV | PCV/Tank | 80-161K km | 202 | 0.1 | 0.33 | 2 | 0.9 | 1.08 | 0.7 | 1.2 | 0.79 | 1.15 | 0.92 | 1.06 | 0.69 | 1.2 | 0.82 | 0.91 | 1.1 | 0.395 | 0.552 | 1.672
Auto/Sml Truck | Petrol | Medium | Multi-Pt FI | EuroIV | PCV/Tank | >161K km | 203 | 0.1 | 0.33 | 2 | 0.97 | 1.02 | 0.95 | 1.05 | 0.92 | 1.07 | 0.98 | 1.02 | 0.94 | 1.05 | 0.82 | 0.91 | 1.1 | 0.395 | 0.552 | 1.672
Auto/Sml Truck | Petrol | Heavy | Multi-Pt FI | EuroIV | PCV/Tank | <79K km | 204 | 0.1 | 0.33 | 2 | 0.74 | 1.21 | 0.66 | 1.23 | 0.7 | 1.22 | 0.76 | 1.2 | 0.58 | 1.23 | 0.82 | 0.91 | 1.1 | 0.395 | 0.552 | 1.672
Auto/Sml Truck | Petrol | Heavy | Multi-Pt FI | EuroIV | PCV/Tank | 80-161K km | 205 | 0.1 | 0.33 | 2 | 0.9 | 1.08 | 0.7 | 1.2 | 0.79 | 1.15 | 0.92 | 1.06 | 0.69 | 1.2 | 0.82 | 0.91 | 1.1 | 0.395 | 0.552 | 1.672
Auto/Sml Truck | Petrol | Heavy | Multi-Pt FI | EuroIV | PCV/Tank | >161K km | 206 | 0.1 | 0.33 | 2 | 0.97 | 1.02 | 0.95 | 1.05 | 0.92 | 1.07 | 0.98 | 1.02 | 0.94 | 1.05 | 0.82 | 0.91 | 1.1 | 0.395 | 0.552 | 1.672
Auto/Sml Truck | Petrol | Light | Multi-Pt FI | Hybrid | PCV/Tank | <79K km | 207 | 0.1 | 0.33 | 2 | 0.74 | 1.21 | 0.66 | 1.23 | 0.7 | 1.22 | 0.76 | 1.2 | 0.58 | 1.23 | 0.82 | 0.91 | 1.1 | 0.395 | 0.552 | 1.672
Auto/Sml Truck | Petrol | Light | Multi-Pt FI | Hybrid | PCV/Tank | 80-161K km | 208 | 0.1 | 0.33 | 2 | 0.9 | 1.08 | 0.7 | 1.2 | 0.79 | 1.15 | 0.92 | 1.06 | 0.69 | 1.2 | 0.82 | 0.91 | 1.1 | 0.395 | 0.552 | 1.672
Auto/Sml Truck | Petrol | Light | Multi-Pt FI | Hybrid | PCV/Tank | >161K km | 209 | 0.1 | 0.33 | 2 | 0.97 | 1.02 | 0.95 | 1.05 | 0.92 | 1.07 | 0.98 | 1.02 | 0.94 | 1.05 | 0.82 | 0.91 | 1.1 | 0.395 | 0.552 | 1.672
Auto/Sml Truck | Petrol | Medium | Multi-Pt FI | Hybrid | PCV/Tank | <79K km | 210 | 0.1 | 0.33 | 2 | 0.74 | 1.21 | 0.66 | 1.23 | 0.7 | 1.22 | 0.76 | 1.2 | 0.58 | 1.23 | 0.82 | 0.91 | 1.1 | 0.395 | 0.552 | 1.672
Auto/Sml Truck | Petrol | Medium | Multi-Pt FI | Hybrid | PCV/Tank | 80-161K km | 211 | 0.1 | 0.33 | 2 | 0.9 | 1.08 | 0.7 | 1.2 | 0.79 | 1.15 | 0.92 | 1.06 | 0.69 | 1.2 | 0.82 | 0.91 | 1.1 | 0.395 | 0.552 | 1.672
Auto/Sml Truck | Petrol | Medium | Multi-Pt FI | Hybrid | PCV/Tank | >161K km | 212 | 0.1 | 0.33 | 2 | 0.97 | 1.02 | 0.95 | 1.05 | 0.92 | 1.07 | 0.98 | 1.02 | 0.94 | 1.05 | 0.82 | 0.91 | 1.1 | 0.395 | 0.552 | 1.672
Auto/Sml Truck | Petrol | Heavy | Multi-Pt FI | Hybrid | PCV/Tank | <79K km | 213 | 0.1 | 0.33 | 2 | 0.74 | 1.21 | 0.66 | 1.23 | 0.7 | 1.22 | 0.76 | 1.2 | 0.58 | 1.23 | 0.82 | 0.91 | 1.1 | 0.395 | 0.552 | 1.672
Auto/Sml Truck | Petrol | Heavy | Multi-Pt FI | Hybrid | PCV/Tank | 80-161K km | 214 | 0.1 | 0.33 | 2 | 0.9 | 1.08 | 0.7 | 1.2 | 0.79 | 1.15 | 0.92 | 1.06 | 0.69 | 1.2 | 0.82 | 0.91 | 1.1 | 0.395 | 0.552 | 1.672
Auto/Sml Truck | Petrol | Heavy | Multi-Pt FI | Hybrid | PCV/Tank | >161K km | 215 | 0.1 | 0.33 | 2 | 0.97 | 1.02 | 0.95 | 1.05 | 0.92 | 1.07 | 0.98 | 1.02 | 0.94 | 1.05 | 0.82 | 0.91 | 1.1 | 0.395 | 0.552 | 1.672
Auto/Sml Truck | NG Retrofit | Light | Carb/Mixer | None | PCV | <79K km | 216 | 1 | 1 | 1 | 1 | 1 | 1 | 1 | 1 | 1 | 1 | 1 | 1 | 1 | 1 | 1 | 1 | 1 | 1 | 1
Auto/Sml Truck | NG Retrofit | Light | Carb/Mixer | None | PCV | 80-161K km | 217 | 1 | 1 | 1 | 1 | 1 | 1 | 1 | 1 | 1 | 1 | 1 | 1 | 1 | 1 | 1 | 1 | 1 | 1 | 1
Auto/Sml Truck | NG Retrofit | Light | Carb/Mixer | None | PCV | >161K km | 218 | 1 | 1 | 1 | 1 | 1 | 1 | 1 | 1 | 1 | 1 | 1 | 1 | 1 | 1 | 1 | 1 | 1 | 1 | 1
Auto/Sml Truck | NG Retrofit | Medium | Carb/Mixer | None | PCV | <79K km | 219 | 1 | 1 | 1 | 1 | 1 | 1 | 1 | 1 | 1 | 1 | 1 | 1 | 1 | 1 | 1 | 1 | 1 | 1 | 1
Auto/Sml Truck | NG Retrofit | Medium | Carb/Mixer | None | PCV | 80-161K km | 220 | 1 | 1 | 1 | 1 | 1 | 1 | 1 | 1 | 1 | 1 | 1 | 1 | 1 | 1 | 1 | 1 | 1 | 1 | 1
Auto/Sml Truck | NG Retrofit | Medium | Carb/Mixer | None | PCV | >161K km | 221 | 1 | 1 | 1 | 1 | 1 | 1 | 1 | 1 | 1 | 1 | 1 | 1 | 1 | 1 | 1 | 1 | 1 | 1 | 1
Auto/Sml Truck | NG Retrofit | Heavy | Carb/Mixer | None | PCV | <79K km | 222 | 1 | 1 | 1 | 1 | 1 | 1 | 1 | 1 | 1 | 1 | 1 | 1 | 1 | 1 | 1 | 1 | 1 | 1 | 1
Auto/Sml Truck | NG Retrofit | Heavy | Carb/Mixer | None | PCV | 80-161K km | 223 | 1 | 1 | 1 | 1 | 1 | 1 | 1 | 1 | 1 | 1 | 1 | 1 | 1 | 1 | 1 | 1 | 1 | 1 | 1
Auto/Sml Truck | NG Retrofit | Heavy | Carb/Mixer | None | PCV | >161K km | 224 | 1 | 1 | 1 | 1 | 1 | 1 | 1 | 1 | 1 | 1 | 1 | 1 | 1 | 1 | 1 | 1 | 1 | 1 | 1
Auto/Sml Truck | NG Retrofit | Light | Carb/Mixer | 2-Way | PCV | <79K km | 225 | 1 | 1 | 1 | 1 | 1 | 1 | 1 | 1 | 1 | 1 | 1 | 1 | 1 | 1 | 1 | 1 | 1 | 1 | 1
Auto/Sml Truck | NG Retrofit | Light | Carb/Mixer | 2-Way | PCV | 80-161K km | 226 | 1 | 1 | 1 | 1 | 1 | 1 | 1 | 1 | 1 | 1 | 1 | 1 | 1 | 1 | 1 | 1 | 1 | 1 | 1
Auto/Sml Truck | NG Retrofit | Light | Carb/Mixer | 2-Way | PCV | >161K km | 227 | 1 | 1 | 1 | 1 | 1 | 1 | 1 | 1 | 1 | 1 | 1 | 1 | 1 | 1 | 1 | 1 | 1 | 1 | 1
Auto/Sml Truck | NG Retrofit | Medium | Carb/Mixer | 2-Way | PCV | <79K km | 228 | 1 | 1 | 1 | 1 | 1 | 1 | 1 | 1 | 1 | 1 | 1 | 1 | 1 | 1 | 1 | 1 | 1 | 1 | 1
Auto/Sml Truck | NG Retrofit | Medium | Carb/Mixer | 2-Way | PCV | 80-161K km | 229 | 1 | 1 | 1 | 1 | 1 | 1 | 1 | 1 | 1 | 1 | 1 | 1 | 1 | 1 | 1 | 1 | 1 | 1 | 1
Auto/Sml Truck | NG Retrofit | Medium | Carb/Mixer | 2-Way | PCV | >161K km | 230 | 1 | 1 | 1 | 1 | 1 | 1 | 1 | 1 | 1 | 1 | 1 | 1 | 1 | 1 | 1 | 1 | 1 | 1 | 1
Auto/Sml Truck | NG Retrofit | Heavy | Carb/Mixer | 2-Way | PCV | <79K km | 231 | 1 | 1 | 1 | 1 | 1 | 1 | 1 | 1 | 1 | 1 | 1 | 1 | 1 | 1 | 1 | 1 | 1 | 1 | 1
Auto/Sml Truck | NG Retrofit | Heavy | Carb/Mixer | 2-Way | PCV | 80-161K km | 232 | 1 | 1 | 1 | 1 | 1 | 1 | 1 | 1 | 1 | 1 | 1 | 1 | 1 | 1 | 1 | 1 | 1 | 1 | 1
Auto/Sml Truck | NG Retrofit | Heavy | Carb/Mixer | 2-Way | PCV | >161K km | 233 | 1 | 1 | 1 | 1 | 1 | 1 | 1 | 1 | 1 | 1 | 1 | 1 | 1 | 1 | 1 | 1 | 1 | 1 | 1
Auto/Sml Truck | NG Retrofit | Light | Carb/Mixer | 2-Way/EGR | PCV | <79K km | 234 | 1 | 1 | 1 | 1 | 1 | 1 | 1 | 1 | 1 | 1 | 1 | 1 | 1 | 1 | 1 | 1 | 1 | 1 | 1
Auto/Sml Truck | NG Retrofit | Light | Carb/Mixer | 2-Way/EGR | PCV | 80-161K km | 235 | 1 | 1 | 1 | 1 | 1 | 1 | 1 | 1 | 1 | 1 | 1 | 1 | 1 | 1 | 1 | 1 | 1 | 1 | 1
Auto/Sml Truck | NG Retrofit | Light | Carb/Mixer | 2-Way/EGR | PCV | >161K km | 236 | 1 | 1 | 1 | 1 | 1 | 1 | 1 | 1 | 1 | 1 | 1 | 1 | 1 | 1 | 1 | 1 | 1 | 1 | 1
Auto/Sml Truck | NG Retrofit | Medium | Carb/Mixer | 2-Way/EGR | PCV | <79K km | 237 | 1 | 1 | 1 | 1 | 1 | 1 | 1 | 1 | 1 | 1 | 1 | 1 | 1 | 1 | 1 | 1 | 1 | 1 | 1
Auto/Sml Truck | NG Retrofit | Medium | Carb/Mixer | 2-Way/EGR | PCV | 80-161K km | 238 | 1 | 1 | 1 | 1 | 1 | 1 | 1 | 1 | 1 | 1 | 1 | 1 | 1 | 1 | 1 | 1 | 1 | 1 | 1
Auto/Sml Truck | NG Retrofit | Medium | Carb/Mixer | 2-Way/EGR | PCV | >161K km | 239 | 1 | 1 | 1 | 1 | 1 | 1 | 1 | 1 | 1 | 1 | 1 | 1 | 1 | 1 | 1 | 1 | 1 | 1 | 1
Auto/Sml Truck | NG Retrofit | Heavy | Carb/Mixer | 2-Way/EGR | PCV | <79K km | 240 | 1 | 1 | 1 | 1 | 1 | 1 | 1 | 1 | 1 | 1 | 1 | 1 | 1 | 1 | 1 | 1 | 1 | 1 | 1
Auto/Sml Truck | NG Retrofit | Heavy | Carb/Mixer | 2-Way/EGR | PCV | 80-161K km | 241 | 1 | 1 | 1 | 1 | 1 | 1 | 1 | 1 | 1 | 1 | 1 | 1 | 1 | 1 | 1 | 1 | 1 | 1 | 1
Auto/Sml Truck | NG Retrofit | Heavy | Carb/Mixer | 2-Way/EGR | PCV | >161K km | 242 | 1 | 1 | 1 | 1 | 1 | 1 | 1 | 1 | 1 | 1 | 1 | 1 | 1 | 1 | 1 | 1 | 1 | 1 | 1
Auto/Sml Truck | NG Retrofit | Light | Carb/Mixer | 3-Way | PCV | <79K km | 243 | 1 | 1 | 1 | 1 | 1 | 1 | 1 | 1 | 1 | 1 | 1 | 1 | 1 | 1 | 1 | 1 | 1 | 1 | 1
Auto/Sml Truck | NG Retrofit | Light | Carb/Mixer | 3-Way | PCV | 80-161K km | 244 | 1 | 1 | 1 | 1 | 1 | 1 | 1 | 1 | 1 | 1 | 1 | 1 | 1 | 1 | 1 | 1 | 1 | 1 | 1
Auto/Sml Truck | NG Retrofit | Light | Carb/Mixer | 3-Way | PCV | >161K km | 245 | 1 | 1 | 1 | 1 | 1 | 1 | 1 | 1 | 1 | 1 | 1 | 1 | 1 | 1 | 1 | 1 | 1 | 1 | 1
Auto/Sml Truck | NG Retrofit | Medium | Carb/Mixer | 3-Way | PCV | <79K km | 246 | 1 | 1 | 1 | 1 | 1 | 1 | 1 | 1 | 1 | 1 | 1 | 1 | 1 | 1 | 1 | 1 | 1 | 1 | 1
Auto/Sml Truck | NG Retrofit | Medium | Carb/Mixer | 3-Way | PCV | 80-161K km | 247 | 1 | 1 | 1 | 1 | 1 | 1 | 1 | 1 | 1 | 1 | 1 | 1 | 1 | 1 | 1 | 1 | 1 | 1 | 1
Auto/Sml Truck | NG Retrofit | Medium | Carb/Mixer | 3-Way | PCV | >161K km | 248 | 1 | 1 | 1 | 1 | 1 | 1 | 1 | 1 | 1 | 1 | 1 | 1 | 1 | 1 | 1 | 1 | 1 | 1 | 1
Auto/Sml Truck | NG Retrofit | Heavy | Carb/Mixer | 3-Way | PCV | <79K km | 249 | 1 | 1 | 1 | 1 | 1 | 1 | 1 | 1 | 1 | 1 | 1 | 1 | 1 | 1 | 1 | 1 | 1 | 1 | 1
Auto/Sml Truck | NG Retrofit | Heavy | Carb/Mixer | 3-Way | PCV | 80-161K km | 250 | 1 | 1 | 1 | 1 | 1 | 1 | 1 | 1 | 1 | 1 | 1 | 1 | 1 | 1 | 1 | 1 | 1 | 1 | 1
Auto/Sml Truck | NG Retrofit | Heavy | Carb/Mixer | 3-Way | PCV | >161K km | 251 | 1 | 1 | 1 | 1 | 1 | 1 | 1 | 1 | 1 | 1 | 1 | 1 | 1 | 1 | 1 | 1 | 1 | 1 | 1
Auto/Sml Truck | NG Retrofit | Light | Carb/Mixer | 3-Way/EGR | PCV | <79K km | 252 | 1 | 1 | 1 | 1 | 1 | 1 | 1 | 1 | 1 | 1 | 1 | 1 | 1 | 1 | 1 | 1 | 1 | 1 | 1
Auto/Sml Truck | NG Retrofit | Light | Carb/Mixer | 3-Way/EGR | PCV | 80-161K km | 253 | 1 | 1 | 1 | 1 | 1 | 1 | 1 | 1 | 1 | 1 | 1 | 1 | 1 | 1 | 1 | 1 | 1 | 1 | 1
Auto/Sml Truck | NG Retrofit | Light | Carb/Mixer | 3-Way/EGR | PCV | >161K km | 254 | 1 | 1 | 1 | 1 | 1 | 1 | 1 | 1 | 1 | 1 | 1 | 1 | 1 | 1 | 1 | 1 | 1 | 1 | 1
Auto/Sml Truck | NG Retrofit | Medium | Carb/Mixer | 3-Way/EGR | PCV | <79K km | 255 | 1 | 1 | 1 | 1 | 1 | 1 | 1 | 1 | 1 | 1 | 1 | 1 | 1 | 1 | 1 | 1 | 1 | 1 | 1
Auto/Sml Truck | NG Retrofit | Medium | Carb/Mixer | 3-Way/EGR | PCV | 80-161K km | 256 | 1 | 1 | 1 | 1 | 1 | 1 | 1 | 1 | 1 | 1 | 1 | 1 | 1 | 1 | 1 | 1 | 1 | 1 | 1
Auto/Sml Truck | NG Retrofit | Medium | Carb/Mixer | 3-Way/EGR | PCV | >161K km | 257 | 1 | 1 | 1 | 1 | 1 | 1 | 1 | 1 | 1 | 1 | 1 | 1 | 1 | 1 | 1 | 1 | 1 | 1 | 1
Auto/Sml Truck | NG Retrofit | Heavy | Carb/Mixer | 3-Way/EGR | PCV | <79K km | 258 | 1 | 1 | 1 | 1 | 1 | 1 | 1 | 1 | 1 | 1 | 1 | 1 | 1 | 1 | 1 | 1 | 1 | 1 | 1
Auto/Sml Truck | NG Retrofit | Heavy | Carb/Mixer | 3-Way/EGR | PCV | 80-161K km | 259 | 1 | 1 | 1 | 1 | 1 | 1 | 1 | 1 | 1 | 1 | 1 | 1 | 1 | 1 | 1 | 1 | 1 | 1 | 1
Auto/Sml Truck | NG Retrofit | Heavy | Carb/Mixer | 3-Way/EGR | PCV | >161K km | 260 | 1 | 1 | 1 | 1 | 1 | 1 | 1 | 1 | 1 | 1 | 1 | 1 | 1 | 1 | 1 | 1 | 1 | 1 | 1
Auto/Sml Truck | Natural Gas | Light | Carb/Mixer | None | PCV | <79K km | 261 | 1 | 1 | 1 | 1 | 1 | 1 | 1 | 1 | 1 | 1 | 1 | 1 | 1 | 1 | 1 | 1 | 1 | 1 | 1
Auto/Sml Truck | Natural Gas | Light | Carb/Mixer | None | PCV | 80-161K km | 262 | 1 | 1 | 1 | 1 | 1 | 1 | 1 | 1 | 1 | 1 | 1 | 1 | 1 | 1 | 1 | 1 | 1 | 1 | 1
Auto/Sml Truck | Natural Gas | Light | Carb/Mixer | None | PCV | >161K km | 263 | 1 | 1 | 1 | 1 | 1 | 1 | 1 | 1 | 1 | 1 | 1 | 1 | 1 | 1 | 1 | 1 | 1 | 1 | 1
Auto/Sml Truck | Natural Gas | Medium | Carb/Mixer | None | PCV | <79K km | 264 | 1 | 1 | 1 | 1 | 1 | 1 | 1 | 1 | 1 | 1 | 1 | 1 | 1 | 1 | 1 | 1 | 1 | 1 | 1
Auto/Sml Truck | Natural Gas | Medium | Carb/Mixer | None | PCV | 80-161K km | 265 | 1 | 1 | 1 | 1 | 1 | 1 | 1 | 1 | 1 | 1 | 1 | 1 | 1 | 1 | 1 | 1 | 1 | 1 | 1
Auto/Sml Truck | Natural Gas | Medium | Carb/Mixer | None | PCV | >161K km | 266 | 1 | 1 | 1 | 1 | 1 | 1 | 1 | 1 | 1 | 1 | 1 | 1 | 1 | 1 | 1 | 1 | 1 | 1 | 1
Auto/Sml Truck | Natural Gas | Heavy | Carb/Mixer | None | PCV | <79K km | 267 | 1 | 1 | 1 | 1 | 1 | 1 | 1 | 1 | 1 | 1 | 1 | 1 | 1 | 1 | 1 | 1 | 1 | 1 | 1
Auto/Sml Truck | Natural Gas | Heavy | Carb/Mixer | None | PCV | 80-161K km | 268 | 1 | 1 | 1 | 1 | 1 | 1 | 1 | 1 | 1 | 1 | 1 | 1 | 1 | 1 | 1 | 1 | 1 | 1 | 1
Auto/Sml Truck | Natural Gas | Heavy | Carb/Mixer | None | PCV | >161K km | 269 | 1 | 1 | 1 | 1 | 1 | 1 | 1 | 1 | 1 | 1 | 1 | 1 | 1 | 1 | 1 | 1 | 1 | 1 | 1
Auto/Sml Truck | Natural Gas | Light | Carb/Mixer | 2-Way | PCV | <79K km | 270 | 1 | 1 | 1 | 1 | 1 | 1 | 1 | 1 | 1 | 1 | 1 | 1 | 1 | 1 | 1 | 1 | 1 | 1 | 1
Auto/Sml Truck | Natural Gas | Light | Carb/Mixer | 2-Way | PCV | 80-161K km | 271 | 1 | 1 | 1 | 1 | 1 | 1 | 1 | 1 | 1 | 1 | 1 | 1 | 1 | 1 | 1 | 1 | 1 | 1 | 1
Auto/Sml Truck | Natural Gas | Light | Carb/Mixer | 2-Way | PCV | >161K km | 272 | 1 | 1 | 1 | 1 | 1 | 1 | 1 | 1 | 1 | 1 | 1 | 1 | 1 | 1 | 1 | 1 | 1 | 1 | 1
Auto/Sml Truck | Natural Gas | Medium | Carb/Mixer | 2-Way | PCV | <79K km | 273 | 1 | 1 | 1 | 1 | 1 | 1 | 1 | 1 | 1 | 1 | 1 | 1 | 1 | 1 | 1 | 1 | 1 | 1 | 1
Auto/Sml Truck | Natural Gas | Medium | Carb/Mixer | 2-Way | PCV | 80-161K km | 274 | 1 | 1 | 1 | 1 | 1 | 1 | 1 | 1 | 1 | 1 | 1 | 1 | 1 | 1 | 1 | 1 | 1 | 1 | 1
Auto/Sml Truck | Natural Gas | Medium | Carb/Mixer | 2-Way | PCV | >161K km | 275 | 1 | 1 | 1 | 1 | 1 | 1 | 1 | 1 | 1 | 1 | 1 | 1 | 1 | 1 | 1 | 1 | 1 | 1 | 1
Auto/Sml Truck | Natural Gas | Heavy | Carb/Mixer | 2-Way | PCV | <79K km | 276 | 1 | 1 | 1 | 1 | 1 | 1 | 1 | 1 | 1 | 1 | 1 | 1 | 1 | 1 | 1 | 1 | 1 | 1 | 1
Auto/Sml Truck | Natural Gas | Heavy | Carb/Mixer | 2-Way | PCV | 80-161K km | 277 | 1 | 1 | 1 | 1 | 1 | 1 | 1 | 1 | 1 | 1 | 1 | 1 | 1 | 1 | 1 | 1 | 1 | 1 | 1
Auto/Sml Truck | Natural Gas | Heavy | Carb/Mixer | 2-Way | PCV | >161K km | 278 | 1 | 1 | 1 | 1 | 1 | 1 | 1 | 1 | 1 | 1 | 1 | 1 | 1 | 1 | 1 | 1 | 1 | 1 | 1
Auto/Sml Truck | Natural Gas | Light | Carb/Mixer | 2-Way/EGR | PCV | <79K km | 279 | 1 | 1 | 1 | 1 | 1 | 1 | 1 | 1 | 1 | 1 | 1 | 1 | 1 | 1 | 1 | 1 | 1 | 1 | 1
Auto/Sml Truck | Natural Gas | Light | Carb/Mixer | 2-Way/EGR | PCV | 80-161K km | 280 | 1 | 1 | 1 | 1 | 1 | 1 | 1 | 1 | 1 | 1 | 1 | 1 | 1 | 1 | 1 | 1 | 1 | 1 | 1
Auto/Sml Truck | Natural Gas | Light | Carb/Mixer | 2-Way/EGR | PCV | >161K km | 281 | 1 | 1 | 1 | 1 | 1 | 1 | 1 | 1 | 1 | 1 | 1 | 1 | 1 | 1 | 1 | 1 | 1 | 1 | 1
Auto/Sml Truck | Natural Gas | Medium | Carb/Mixer | 2-Way/EGR | PCV | <79K km | 282 | 1 | 1 | 1 | 1 | 1 | 1 | 1 | 1 | 1 | 1 | 1 | 1 | 1 | 1 | 1 | 1 | 1 | 1 | 1
Auto/Sml Truck | Natural Gas | Medium | Carb/Mixer | 2-Way/EGR | PCV | 80-161K km | 283 | 1 | 1 | 1 | 1 | 1 | 1 | 1 | 1 | 1 | 1 | 1 | 1 | 1 | 1 | 1 | 1 | 1 | 1 | 1
Auto/Sml Truck | Natural Gas | Medium | Carb/Mixer | 2-Way/EGR | PCV | >161K km | 284 | 1 | 1 | 1 | 1 | 1 | 1 | 1 | 1 | 1 | 1 | 1 | 1 | 1 | 1 | 1 | 1 | 1 | 1 | 1
Auto/Sml Truck | Natural Gas | Heavy | Carb/Mixer | 2-Way/EGR | PCV | <79K km | 285 | 1 | 1 | 1 | 1 | 1 | 1 | 1 | 1 | 1 | 1 | 1 | 1 | 1 | 1 | 1 | 1 | 1 | 1 | 1
Auto/Sml Truck | Natural Gas | Heavy | Carb/Mixer | 2-Way/EGR | PCV | 80-161K km | 286 | 1 | 1 | 1 | 1 | 1 | 1 | 1 | 1 | 1 | 1 | 1 | 1 | 1 | 1 | 1 | 1 | 1 | 1 | 1
Auto/Sml Truck | Natural Gas | Heavy | Carb/Mixer | 2-Way/EGR | PCV | >161K km | 287 | 1 | 1 | 1 | 1 | 1 | 1 | 1 | 1 | 1 | 1 | 1 | 1 | 1 | 1 | 1 | 1 | 1 | 1 | 1
Auto/Sml Truck | Natural Gas | Light | Carb/Mixer | 3-Way | PCV | <79K km | 288 | 1 | 1 | 1 | 1 | 1 | 1 | 1 | 1 | 1 | 1 | 1 | 1 | 1 | 1 | 1 | 1 | 1 | 1 | 1
Auto/Sml Truck | Natural Gas | Light | Carb/Mixer | 3-Way | PCV | 80-161K km | 289 | 1 | 1 | 1 | 1 | 1 | 1 | 1 | 1 | 1 | 1 | 1 | 1 | 1 | 1 | 1 | 1 | 1 | 1 | 1
Auto/Sml Truck | Natural Gas | Light | Carb/Mixer | 3-Way | PCV | >161K km | 290 | 1 | 1 | 1 | 1 | 1 | 1 | 1 | 1 | 1 | 1 | 1 | 1 | 1 | 1 | 1 | 1 | 1 | 1 | 1
Auto/Sml Truck | Natural Gas | Medium | Carb/Mixer | 3-Way | PCV | <79K km | 291 | 1 | 1 | 1 | 1 | 1 | 1 | 1 | 1 | 1 | 1 | 1 | 1 | 1 | 1 | 1 | 1 | 1 | 1 | 1
Auto/Sml Truck | Natural Gas | Medium | Carb/Mixer | 3-Way | PCV | 80-161K km | 292 | 1 | 1 | 1 | 1 | 1 | 1 | 1 | 1 | 1 | 1 | 1 | 1 | 1 | 1 | 1 | 1 | 1 | 1 | 1
Auto/Sml Truck | Natural Gas | Medium | Carb/Mixer | 3-Way | PCV | >161K km | 293 | 1 | 1 | 1 | 1 | 1 | 1 | 1 | 1 | 1 | 1 | 1 | 1 | 1 | 1 | 1 | 1 | 1 | 1 | 1
Auto/Sml Truck | Natural Gas | Heavy | Carb/Mixer | 3-Way | PCV | <79K km | 294 | 1 | 1 | 1 | 1 | 1 | 1 | 1 | 1 | 1 | 1 | 1 | 1 | 1 | 1 | 1 | 1 | 1 | 1 | 1
Auto/Sml Truck | Natural Gas | Heavy | Carb/Mixer | 3-Way | PCV | 80-161K km | 295 | 1 | 1 | 1 | 1 | 1 | 1 | 1 | 1 | 1 | 1 | 1 | 1 | 1 | 1 | 1 | 1 | 1 | 1 | 1
Auto/Sml Truck | Natural Gas | Heavy | Carb/Mixer | 3-Way | PCV | >161K km | 296 | 1 | 1 | 1 | 1 | 1 | 1 | 1 | 1 | 1 | 1 | 1 | 1 | 1 | 1 | 1 | 1 | 1 | 1 | 1
Auto/Sml Truck | Natural Gas | Light | Carb/Mixer | 3-Way/EGR | PCV | <79K km | 297 | 1 | 1 | 1 | 1 | 1 | 1 | 1 | 1 | 1 | 1 | 1 | 1 | 1 | 1 | 1 | 1 | 1 | 1 | 1
Auto/Sml Truck | Natural Gas | Light | Carb/Mixer | 3-Way/EGR | PCV | 80-161K km | 298 | 1 | 1 | 1 | 1 | 1 | 1 | 1 | 1 | 1 | 1 | 1 | 1 | 1 | 1 | 1 | 1 | 1 | 1 | 1
Auto/Sml Truck | Natural Gas | Light | Carb/Mixer | 3-Way/EGR | PCV | >161K km | 299 | 1 | 1 | 1 | 1 | 1 | 1 | 1 | 1 | 1 | 1 | 1 | 1 | 1 | 1 | 1 | 1 | 1 | 1 | 1
Auto/Sml Truck | Natural Gas | Medium | Carb/Mixer | 3-Way/EGR | PCV | <79K km | 300 | 1 | 1 | 1 | 1 | 1 | 1 | 1 | 1 | 1 | 1 | 1 | 1 | 1 | 1 | 1 | 1 | 1 | 1 | 1
Auto/Sml Truck | Natural Gas | Medium | Carb/Mixer | 3-Way/EGR | PCV | 80-161K km | 301 | 1 | 1 | 1 | 1 | 1 | 1 | 1 | 1 | 1 | 1 | 1 | 1 | 1 | 1 | 1 | 1 | 1 | 1 | 1
Auto/Sml Truck | Natural Gas | Medium | Carb/Mixer | 3-Way/EGR | PCV | >161K km | 302 | 1 | 1 | 1 | 1 | 1 | 1 | 1 | 1 | 1 | 1 | 1 | 1 | 1 | 1 | 1 | 1 | 1 | 1 | 1
Auto/Sml Truck | Natural Gas | Heavy | Carb/Mixer | 3-Way/EGR | PCV | <79K km | 303 | 1 | 1 | 1 | 1 | 1 | 1 | 1 | 1 | 1 | 1 | 1 | 1 | 1 | 1 | 1 | 1 | 1 | 1 | 1
Auto/Sml Truck | Natural Gas | Heavy | Carb/Mixer | 3-Way/EGR | PCV | 80-161K km | 304 | 1 | 1 | 1 | 1 | 1 | 1 | 1 | 1 | 1 | 1 | 1 | 1 | 1 | 1 | 1 | 1 | 1 | 1 | 1
Auto/Sml Truck | Natural Gas | Heavy | Carb/Mixer | 3-Way/EGR | PCV | >161K km | 305 | 1 | 1 | 1 | 1 | 1 | 1 | 1 | 1 | 1 | 1 | 1 | 1 | 1 | 1 | 1 | 1 | 1 | 1 | 1
Auto/Sml Truck | Natural Gas | Light | FI | 3-Way | PCV | <79K km | 306 | 1 | 1 | 1 | 1 | 1 | 1 | 1 | 1 | 1 | 1 | 1 | 1 | 1 | 1 | 1 | 1 | 1 | 1 | 1
Auto/Sml Truck | Natural Gas | Light | FI | 3-Way | PCV | 80-161K km | 307 | 1 | 1 | 1 | 1 | 1 | 1 | 1 | 1 | 1 | 1 | 1 | 1 | 1 | 1 | 1 | 1 | 1 | 1 | 1
Auto/Sml Truck | Natural Gas | Light | FI | 3-Way | PCV | >161K km | 308 | 1 | 1 | 1 | 1 | 1 | 1 | 1 | 1 | 1 | 1 | 1 | 1 | 1 | 1 | 1 | 1 | 1 | 1 | 1
Auto/Sml Truck | Natural Gas | Medium | FI | 3-Way | PCV | <79K km | 309 | 1 | 1 | 1 | 1 | 1 | 1 | 1 | 1 | 1 | 1 | 1 | 1 | 1 | 1 | 1 | 1 | 1 | 1 | 1
Auto/Sml Truck | Natural Gas | Medium | FI | 3-Way | PCV | 80-161K km | 310 | 1 | 1 | 1 | 1 | 1 | 1 | 1 | 1 | 1 | 1 | 1 | 1 | 1 | 1 | 1 | 1 | 1 | 1 | 1
Auto/Sml Truck | Natural Gas | Medium | FI | 3-Way | PCV | >161K km | 311 | 1 | 1 | 1 | 1 | 1 | 1 | 1 | 1 | 1 | 1 | 1 | 1 | 1 | 1 | 1 | 1 | 1 | 1 | 1
Auto/Sml Truck | Natural Gas | Heavy | FI | 3-Way | PCV | <79K km | 312 | 1 | 1 | 1 | 1 | 1 | 1 | 1 | 1 | 1 | 1 | 1 | 1 | 1 | 1 | 1 | 1 | 1 | 1 | 1
Auto/Sml Truck | Natural Gas | Heavy | FI | 3-Way | PCV | 80-161K km | 313 | 1 | 1 | 1 | 1 | 1 | 1 | 1 | 1 | 1 | 1 | 1 | 1 | 1 | 1 | 1 | 1 | 1 | 1 | 1
Auto/Sml Truck | Natural Gas | Heavy | FI | 3-Way | PCV | >161K km | 314 | 1 | 1 | 1 | 1 | 1 | 1 | 1 | 1 | 1 | 1 | 1 | 1 | 1 | 1 | 1 | 1 | 1 | 1 | 1
Auto/Sml Truck | Natural Gas | Light | FI | 3-Way/EGR | PCV | <79K km | 315 | 1 | 1 | 1 | 1 | 1 | 1 | 1 | 1 | 1 | 1 | 1 | 1 | 1 | 1 | 1 | 1 | 1 | 1 | 1
Auto/Sml Truck | Natural Gas | Light | FI | 3-Way/EGR | PCV | 80-161K km | 316 | 1 | 1 | 1 | 1 | 1 | 1 | 1 | 1 | 1 | 1 | 1 | 1 | 1 | 1 | 1 | 1 | 1 | 1 | 1
Auto/Sml Truck | Natural Gas | Light | FI | 3-Way/EGR | PCV | >161K km | 317 | 1 | 1 | 1 | 1 | 1 | 1 | 1 | 1 | 1 | 1 | 1 | 1 | 1 | 1 | 1 | 1 | 1 | 1 | 1
Auto/Sml Truck | Natural Gas | Medium | FI | 3-Way/EGR | PCV | <79K km | 318 | 1 | 1 | 1 | 1 | 1 | 1 | 1 | 1 | 1 | 1 | 1 | 1 | 1 | 1 | 1 | 1 | 1 | 1 | 1
Auto/Sml Truck | Natural Gas | Medium | FI | 3-Way/EGR | PCV | 80-161K km | 319 | 1 | 1 | 1 | 1 | 1 | 1 | 1 | 1 | 1 | 1 | 1 | 1 | 1 | 1 | 1 | 1 | 1 | 1 | 1
Auto/Sml Truck | Natural Gas | Medium | FI | 3-Way/EGR | PCV | >161K km | 320 | 1 | 1 | 1 | 1 | 1 | 1 | 1 | 1 | 1 | 1 | 1 | 1 | 1 | 1 | 1 | 1 | 1 | 1 | 1
Auto/Sml Truck | Natural Gas | Heavy | FI | 3-Way/EGR | PCV | <79K km | 321 | 1 | 1 | 1 | 1 | 1 | 1 | 1 | 1 | 1 | 1 | 1 | 1 | 1 | 1 | 1 | 1 | 1 | 1 | 1
Auto/Sml Truck | Natural Gas | Heavy | FI | 3-Way/EGR | PCV | 80-161K km | 322 | 1 | 1 | 1 | 1 | 1 | 1 | 1 | 1 | 1 | 1 | 1 | 1 | 1 | 1 | 1 | 1 | 1 | 1 | 1
Auto/Sml Truck | Natural Gas | Heavy | FI | 3-Way/EGR | PCV | >161K km | 323 | 1 | 1 | 1 | 1 | 1 | 1 | 1 | 1 | 1 | 1 | 1 | 1 | 1 | 1 | 1 | 1 | 1 | 1 | 1
Auto/Sml Truck | Natural Gas | Light | FI | ULEV | PCV | <79K km | 324 | 1 | 1 | 1 | 1 | 1 | 1 | 1 | 1 | 1 | 1 | 1 | 1 | 1 | 1 | 1 | 1 | 1 | 1 | 1
Auto/Sml Truck | Natural Gas | Light | FI | ULEV | PCV | 80-161K km | 325 | 1 | 1 | 1 | 1 | 1 | 1 | 1 | 1 | 1 | 1 | 1 | 1 | 1 | 1 | 1 | 1 | 1 | 1 | 1
Auto/Sml Truck | Natural Gas | Light | FI | ULEV | PCV | >161K km | 326 | 1 | 1 | 1 | 1 | 1 | 1 | 1 | 1 | 1 | 1 | 1 | 1 | 1 | 1 | 1 | 1 | 1 | 1 | 1
Auto/Sml Truck | Natural Gas | Medium | FI | ULEV | PCV | <79K km | 327 | 1 | 1 | 1 | 1 | 1 | 1 | 1 | 1 | 1 | 1 | 1 | 1 | 1 | 1 | 1 | 1 | 1 | 1 | 1
Auto/Sml Truck | Natural Gas | Medium | FI | ULEV | PCV | 80-161K km | 328 | 1 | 1 | 1 | 1 | 1 | 1 | 1 | 1 | 1 | 1 | 1 | 1 | 1 | 1 | 1 | 1 | 1 | 1 | 1
Auto/Sml Truck | Natural Gas | Medium | FI | ULEV | PCV | >161K km | 329 | 1 | 1 | 1 | 1 | 1 | 1 | 1 | 1 | 1 | 1 | 1 | 1 | 1 | 1 | 1 | 1 | 1 | 1 | 1
Auto/Sml Truck | Natural Gas | Heavy | FI | ULEV | PCV | <79K km | 330 | 1 | 1 | 1 | 1 | 1 | 1 | 1 | 1 | 1 | 1 | 1 | 1 | 1 | 1 | 1 | 1 | 1 | 1 | 1
Auto/Sml Truck | Natural Gas | Heavy | FI | ULEV | PCV | 80-161K km | 331 | 1 | 1 | 1 | 1 | 1 | 1 | 1 | 1 | 1 | 1 | 1 | 1 | 1 | 1 | 1 | 1 | 1 | 1 | 1
Auto/Sml Truck | Natural Gas | Heavy | FI | ULEV | PCV | >161K km | 332 | 1 | 1 | 1 | 1 | 1 | 1 | 1 | 1 | 1 | 1 | 1 | 1 | 1 | 1 | 1 | 1 | 1 | 1 | 1
Auto/Sml Truck | Natural Gas | Light | FI | SULEV | PCV | <79K km | 333 | 1 | 1 | 1 | 1 | 1 | 1 | 1 | 1 | 1 | 1 | 1 | 1 | 1 | 1 | 1 | 1 | 1 | 1 | 1
Auto/Sml Truck | Natural Gas | Light | FI | SULEV | PCV | 80-161K km | 334 | 1 | 1 | 1 | 1 | 1 | 1 | 1 | 1 | 1 | 1 | 1 | 1 | 1 | 1 | 1 | 1 | 1 | 1 | 1
Auto/Sml Truck | Natural Gas | Light | FI | SULEV | PCV | >161K km | 335 | 1 | 1 | 1 | 1 | 1 | 1 | 1 | 1 | 1 | 1 | 1 | 1 | 1 | 1 | 1 | 1 | 1 | 1 | 1
Auto/Sml Truck | Natural Gas | Medium | FI | SULEV | PCV | <79K km | 336 | 1 | 1 | 1 | 1 | 1 | 1 | 1 | 1 | 1 | 1 | 1 | 1 | 1 | 1 | 1 | 1 | 1 | 1 | 1
Auto/Sml Truck | Natural Gas | Medium | FI | SULEV | PCV | 80-161K km | 337 | 1 | 1 | 1 | 1 | 1 | 1 | 1 | 1 | 1 | 1 | 1 | 1 | 1 | 1 | 1 | 1 | 1 | 1 | 1
Auto/Sml Truck | Natural Gas | Medium | FI | SULEV | PCV | >161K km | 338 | 1 | 1 | 1 | 1 | 1 | 1 | 1 | 1 | 1 | 1 | 1 | 1 | 1 | 1 | 1 | 1 | 1 | 1 | 1
Auto/Sml Truck | Natural Gas | Heavy | FI | SULEV | PCV | <79K km | 339 | 1 | 1 | 1 | 1 | 1 | 1 | 1 | 1 | 1 | 1 | 1 | 1 | 1 | 1 | 1 | 1 | 1 | 1 | 1
Auto/Sml Truck | Natural Gas | Heavy | FI | SULEV | PCV | 80-161K km | 340 | 1 | 1 | 1 | 1 | 1 | 1 | 1 | 1 | 1 | 1 | 1 | 1 | 1 | 1 | 1 | 1 | 1 | 1 | 1
Auto/Sml Truck | Natural Gas | Heavy | FI | SULEV | PCV | >161K km | 341 | 1 | 1 | 1 | 1 | 1 | 1 | 1 | 1 | 1 | 1 | 1 | 1 | 1 | 1 | 1 | 1 | 1 | 1 | 1
Auto/Sml Truck | Natural Gas | Light | FI | Hybrid | PCV | <79K km | 342 | 1 | 1 | 1 | 1 | 1 | 1 | 1 | 1 | 1 | 1 | 1 | 1 | 1 | 1 | 1 | 1 | 1 | 1 | 1
Auto/Sml Truck | Natural Gas | Light | FI | Hybrid | PCV | 80-161K km | 343 | 1 | 1 | 1 | 1 | 1 | 1 | 1 | 1 | 1 | 1 | 1 | 1 | 1 | 1 | 1 | 1 | 1 | 1 | 1
Auto/Sml Truck | Natural Gas | Light | FI | Hybrid | PCV | >161K km | 344 | 1 | 1 | 1 | 1 | 1 | 1 | 1 | 1 | 1 | 1 | 1 | 1 | 1 | 1 | 1 | 1 | 1 | 1 | 1
Auto/Sml Truck | Natural Gas | Medium | FI | Hybrid | PCV | <79K km | 345 | 1 | 1 | 1 | 1 | 1 | 1 | 1 | 1 | 1 | 1 | 1 | 1 | 1 | 1 | 1 | 1 | 1 | 1 | 1
Auto/Sml Truck | Natural Gas | Medium | FI | Hybrid | PCV | 80-161K km | 346 | 1 | 1 | 1 | 1 | 1 | 1 | 1 | 1 | 1 | 1 | 1 | 1 | 1 | 1 | 1 | 1 | 1 | 1 | 1
Auto/Sml Truck | Natural Gas | Medium | FI | Hybrid | PCV | >161K km | 347 | 1 | 1 | 1 | 1 | 1 | 1 | 1 | 1 | 1 | 1 | 1 | 1 | 1 | 1 | 1 | 1 | 1 | 1 | 1
Auto/Sml Truck | Natural Gas | Heavy | FI | Hybrid | PCV | <79K km | 348 | 1 | 1 | 1 | 1 | 1 | 1 | 1 | 1 | 1 | 1 | 1 | 1 | 1 | 1 | 1 | 1 | 1 | 1 | 1
Auto/Sml Truck | Natural Gas | Heavy | FI | Hybrid | PCV | 80-161K km | 349 | 1 | 1 | 1 | 1 | 1 | 1 | 1 | 1 | 1 | 1 | 1 | 1 | 1 | 1 | 1 | 1 | 1 | 1 | 1
Auto/Sml Truck | Natural Gas | Heavy | FI | Hybrid | PCV | >161K km | 350 | 1 | 1 | 1 | 1 | 1 | 1 | 1 | 1 | 1 | 1 | 1 | 1 | 1 | 1 | 1 | 1 | 1 | 1 | 1
Auto/Sml Truck | Prop Retro. | Light | Carb/Mixer | None | PCV | <79K km | 351 | 1 | 1 | 1 | 1 | 1 | 1 | 1 | 1 | 1 | 1 | 1 | 1 | 1 | 1 | 1 | 1 | 1 | 1 | 1
Auto/Sml Truck | Prop Retro. | Light | Carb/Mixer | None | PCV | 80-161K km | 352 | 1 | 1 | 1 | 1 | 1 | 1 | 1 | 1 | 1 | 1 | 1 | 1 | 1 | 1 | 1 | 1 | 1 | 1 | 1
Auto/Sml Truck | Prop Retro. | Light | Carb/Mixer | None | PCV | >161K km | 353 | 1 | 1 | 1 | 1 | 1 | 1 | 1 | 1 | 1 | 1 | 1 | 1 | 1 | 1 | 1 | 1 | 1 | 1 | 1
Auto/Sml Truck | Prop Retro. | Medium | Carb/Mixer | None | PCV | <79K km | 354 | 1 | 1 | 1 | 1 | 1 | 1 | 1 | 1 | 1 | 1 | 1 | 1 | 1 | 1 | 1 | 1 | 1 | 1 | 1
Auto/Sml Truck | Prop Retro. | Medium | Carb/Mixer | None | PCV | 80-161K km | 355 | 1 | 1 | 1 | 1 | 1 | 1 | 1 | 1 | 1 | 1 | 1 | 1 | 1 | 1 | 1 | 1 | 1 | 1 | 1
Auto/Sml Truck | Prop Retro. | Medium | Carb/Mixer | None | PCV | >161K km | 356 | 1 | 1 | 1 | 1 | 1 | 1 | 1 | 1 | 1 | 1 | 1 | 1 | 1 | 1 | 1 | 1 | 1 | 1 | 1
Auto/Sml Truck | Prop Retro. | Heavy | Carb/Mixer | None | PCV | <79K km | 357 | 1 | 1 | 1 | 1 | 1 | 1 | 1 | 1 | 1 | 1 | 1 | 1 | 1 | 1 | 1 | 1 | 1 | 1 | 1
Auto/Sml Truck | Prop Retro. | Heavy | Carb/Mixer | None | PCV | 80-161K km | 358 | 1 | 1 | 1 | 1 | 1 | 1 | 1 | 1 | 1 | 1 | 1 | 1 | 1 | 1 | 1 | 1 | 1 | 1 | 1
Auto/Sml Truck | Prop Retro. | Heavy | Carb/Mixer | None | PCV | >161K km | 359 | 1 | 1 | 1 | 1 | 1 | 1 | 1 | 1 | 1 | 1 | 1 | 1 | 1 | 1 | 1 | 1 | 1 | 1 | 1
Auto/Sml Truck | Prop Retro. | Light | Carb/Mixer | 2-Way | PCV | <79K km | 360 | 1 | 1 | 1 | 1 | 1 | 1 | 1 | 1 | 1 | 1 | 1 | 1 | 1 | 1 | 1 | 1 | 1 | 1 | 1
Auto/Sml Truck | Prop Retro. | Light | Carb/Mixer | 2-Way | PCV | 80-161K km | 361 | 1 | 1 | 1 | 1 | 1 | 1 | 1 | 1 | 1 | 1 | 1 | 1 | 1 | 1 | 1 | 1 | 1 | 1 | 1
Auto/Sml Truck | Prop Retro. | Light | Carb/Mixer | 2-Way | PCV | >161K km | 362 | 1 | 1 | 1 | 1 | 1 | 1 | 1 | 1 | 1 | 1 | 1 | 1 | 1 | 1 | 1 | 1 | 1 | 1 | 1
Auto/Sml Truck | Prop Retro. | Medium | Carb/Mixer | 2-Way | PCV | <79K km | 363 | 1 | 1 | 1 | 1 | 1 | 1 | 1 | 1 | 1 | 1 | 1 | 1 | 1 | 1 | 1 | 1 | 1 | 1 | 1
Auto/Sml Truck | Prop Retro. | Medium | Carb/Mixer | 2-Way | PCV | 80-161K km | 364 | 1 | 1 | 1 | 1 | 1 | 1 | 1 | 1 | 1 | 1 | 1 | 1 | 1 | 1 | 1 | 1 | 1 | 1 | 1
Auto/Sml Truck | Prop Retro. | Medium | Carb/Mixer | 2-Way | PCV | >161K km | 365 | 1 | 1 | 1 | 1 | 1 | 1 | 1 | 1 | 1 | 1 | 1 | 1 | 1 | 1 | 1 | 1 | 1 | 1 | 1
Auto/Sml Truck | Prop Retro. | Heavy | Carb/Mixer | 2-Way | PCV | <79K km | 366 | 1 | 1 | 1 | 1 | 1 | 1 | 1 | 1 | 1 | 1 | 1 | 1 | 1 | 1 | 1 | 1 | 1 | 1 | 1
Auto/Sml Truck | Prop Retro. | Heavy | Carb/Mixer | 2-Way | PCV | 80-161K km | 367 | 1 | 1 | 1 | 1 | 1 | 1 | 1 | 1 | 1 | 1 | 1 | 1 | 1 | 1 | 1 | 1 | 1 | 1 | 1
Auto/Sml Truck | Prop Retro. | Heavy | Carb/Mixer | 2-Way | PCV | >161K km | 368 | 1 | 1 | 1 | 1 | 1 | 1 | 1 | 1 | 1 | 1 | 1 | 1 | 1 | 1 | 1 | 1 | 1 | 1 | 1
Auto/Sml Truck | Prop Retro. | Light | Carb/Mixer | 2-Way/EGR | PCV | <79K km | 369 | 1 | 1 | 1 | 1 | 1 | 1 | 1 | 1 | 1 | 1 | 1 | 1 | 1 | 1 | 1 | 1 | 1 | 1 | 1
Auto/Sml Truck | Prop Retro. | Light | Carb/Mixer | 2-Way/EGR | PCV | 80-161K km | 370 | 1 | 1 | 1 | 1 | 1 | 1 | 1 | 1 | 1 | 1 | 1 | 1 | 1 | 1 | 1 | 1 | 1 | 1 | 1
Auto/Sml Truck | Prop Retro. | Light | Carb/Mixer | 2-Way/EGR | PCV | >161K km | 371 | 1 | 1 | 1 | 1 | 1 | 1 | 1 | 1 | 1 | 1 | 1 | 1 | 1 | 1 | 1 | 1 | 1 | 1 | 1
Auto/Sml Truck | Prop Retro. | Medium | Carb/Mixer | 2-Way/EGR | PCV | <79K km | 372 | 1 | 1 | 1 | 1 | 1 | 1 | 1 | 1 | 1 | 1 | 1 | 1 | 1 | 1 | 1 | 1 | 1 | 1 | 1
Auto/Sml Truck | Prop Retro. | Medium | Carb/Mixer | 2-Way/EGR | PCV | 80-161K km | 373 | 1 | 1 | 1 | 1 | 1 | 1 | 1 | 1 | 1 | 1 | 1 | 1 | 1 | 1 | 1 | 1 | 1 | 1 | 1
Auto/Sml Truck | Prop Retro. | Medium | Carb/Mixer | 2-Way/EGR | PCV | >161K km | 374 | 1 | 1 | 1 | 1 | 1 | 1 | 1 | 1 | 1 | 1 | 1 | 1 | 1 | 1 | 1 | 1 | 1 | 1 | 1
Auto/Sml Truck | Prop Retro. | Heavy | Carb/Mixer | 2-Way/EGR | PCV | <79K km | 375 | 1 | 1 | 1 | 1 | 1 | 1 | 1 | 1 | 1 | 1 | 1 | 1 | 1 | 1 | 1 | 1 | 1 | 1 | 1
Auto/Sml Truck | Prop Retro. | Heavy | Carb/Mixer | 2-Way/EGR | PCV | 80-161K km | 376 | 1 | 1 | 1 | 1 | 1 | 1 | 1 | 1 | 1 | 1 | 1 | 1 | 1 | 1 | 1 | 1 | 1 | 1 | 1
Auto/Sml Truck | Prop Retro. | Heavy | Carb/Mixer | 2-Way/EGR | PCV | >161K km | 377 | 1 | 1 | 1 | 1 | 1 | 1 | 1 | 1 | 1 | 1 | 1 | 1 | 1 | 1 | 1 | 1 | 1 | 1 | 1
Auto/Sml Truck | Prop Retro. | Light | Carb/Mixer | 3-Way | PCV | <79K km | 378 | 1 | 1 | 1 | 1 | 1 | 1 | 1 | 1 | 1 | 1 | 1 | 1 | 1 | 1 | 1 | 1 | 1 | 1 | 1
Auto/Sml Truck | Prop Retro. | Light | Carb/Mixer | 3-Way | PCV | 80-161K km | 379 | 1 | 1 | 1 | 1 | 1 | 1 | 1 | 1 | 1 | 1 | 1 | 1 | 1 | 1 | 1 | 1 | 1 | 1 | 1
Auto/Sml Truck | Prop Retro. | Light | Carb/Mixer | 3-Way | PCV | >161K km | 380 | 1 | 1 | 1 | 1 | 1 | 1 | 1 | 1 | 1 | 1 | 1 | 1 | 1 | 1 | 1 | 1 | 1 | 1 | 1
Auto/Sml Truck | Prop Retro. | Medium | Carb/Mixer | 3-Way | PCV | <79K km | 381 | 1 | 1 | 1 | 1 | 1 | 1 | 1 | 1 | 1 | 1 | 1 | 1 | 1 | 1 | 1 | 1 | 1 | 1 | 1
Auto/Sml Truck | Prop Retro. | Medium | Carb/Mixer | 3-Way | PCV | 80-161K km | 382 | 1 | 1 | 1 | 1 | 1 | 1 | 1 | 1 | 1 | 1 | 1 | 1 | 1 | 1 | 1 | 1 | 1 | 1 | 1
Auto/Sml Truck | Prop Retro. | Medium | Carb/Mixer | 3-Way | PCV | >161K km | 383 | 1 | 1 | 1 | 1 | 1 | 1 | 1 | 1 | 1 | 1 | 1 | 1 | 1 | 1 | 1 | 1 | 1 | 1 | 1
Auto/Sml Truck | Prop Retro. | Heavy | Carb/Mixer | 3-Way | PCV | <79K km | 384 | 1 | 1 | 1 | 1 | 1 | 1 | 1 | 1 | 1 | 1 | 1 | 1 | 1 | 1 | 1 | 1 | 1 | 1 | 1
Auto/Sml Truck | Prop Retro. | Heavy | Carb/Mixer | 3-Way | PCV | 80-161K km | 385 | 1 | 1 | 1 | 1 | 1 | 1 | 1 | 1 | 1 | 1 | 1 | 1 | 1 | 1 | 1 | 1 | 1 | 1 | 1
Auto/Sml Truck | Prop Retro. | Heavy | Carb/Mixer | 3-Way | PCV | >161K km | 386 | 1 | 1 | 1 | 1 | 1 | 1 | 1 | 1 | 1 | 1 | 1 | 1 | 1 | 1 | 1 | 1 | 1 | 1 | 1
Auto/Sml Truck | Prop Retro. | Light | Carb/Mixer | 3-Way/EGR | PCV | <79K km | 387 | 1 | 1 | 1 | 1 | 1 | 1 | 1 | 1 | 1 | 1 | 1 | 1 | 1 | 1 | 1 | 1 | 1 | 1 | 1
Auto/Sml Truck | Prop Retro. | Light | Carb/Mixer | 3-Way/EGR | PCV | 80-161K km | 388 | 1 | 1 | 1 | 1 | 1 | 1 | 1 | 1 | 1 | 1 | 1 | 1 | 1 | 1 | 1 | 1 | 1 | 1 | 1
Auto/Sml Truck | Prop Retro. | Light | Carb/Mixer | 3-Way/EGR | PCV | >161K km | 389 | 1 | 1 | 1 | 1 | 1 | 1 | 1 | 1 | 1 | 1 | 1 | 1 | 1 | 1 | 1 | 1 | 1 | 1 | 1
Auto/Sml Truck | Prop Retro. | Medium | Carb/Mixer | 3-Way/EGR | PCV | <79K km | 390 | 1 | 1 | 1 | 1 | 1 | 1 | 1 | 1 | 1 | 1 | 1 | 1 | 1 | 1 | 1 | 1 | 1 | 1 | 1
Auto/Sml Truck | Prop Retro. | Medium | Carb/Mixer | 3-Way/EGR | PCV | 80-161K km | 391 | 1 | 1 | 1 | 1 | 1 | 1 | 1 | 1 | 1 | 1 | 1 | 1 | 1 | 1 | 1 | 1 | 1 | 1 | 1
Auto/Sml Truck | Prop Retro. | Medium | Carb/Mixer | 3-Way/EGR | PCV | >161K km | 392 | 1 | 1 | 1 | 1 | 1 | 1 | 1 | 1 | 1 | 1 | 1 | 1 | 1 | 1 | 1 | 1 | 1 | 1 | 1
Auto/Sml Truck | Prop Retro. | Heavy | Carb/Mixer | 3-Way/EGR | PCV | <79K km | 393 | 1 | 1 | 1 | 1 | 1 | 1 | 1 | 1 | 1 | 1 | 1 | 1 | 1 | 1 | 1 | 1 | 1 | 1 | 1
Auto/Sml Truck | Prop Retro. | Heavy | Carb/Mixer | 3-Way/EGR | PCV | 80-161K km | 394 | 1 | 1 | 1 | 1 | 1 | 1 | 1 | 1 | 1 | 1 | 1 | 1 | 1 | 1 | 1 | 1 | 1 | 1 | 1
Auto/Sml Truck | Prop Retro. | Heavy | Carb/Mixer | 3-Way/EGR | PCV | >161K km | 395 | 1 | 1 | 1 | 1 | 1 | 1 | 1 | 1 | 1 | 1 | 1 | 1 | 1 | 1 | 1 | 1 | 1 | 1 | 1
Auto/Sml Truck | Propane | Light | Carb/Mixer | None | PCV | <79K km | 396 | 1 | 1 | 1 | 1 | 1 | 1 | 1 | 1 | 1 | 1 | 1 | 1 | 1 | 1 | 1 | 1 | 1 | 1 | 1
Auto/Sml Truck | Propane | Light | Carb/Mixer | None | PCV | 80-161K km | 397 | 1 | 1 | 1 | 1 | 1 | 1 | 1 | 1 | 1 | 1 | 1 | 1 | 1 | 1 | 1 | 1 | 1 | 1 | 1
Auto/Sml Truck | Propane | Light | Carb/Mixer | None | PCV | >161K km | 398 | 1 | 1 | 1 | 1 | 1 | 1 | 1 | 1 | 1 | 1 | 1 | 1 | 1 | 1 | 1 | 1 | 1 | 1 | 1
Auto/Sml Truck | Propane | Medium | Carb/Mixer | None | PCV | <79K km | 399 | 1 | 1 | 1 | 1 | 1 | 1 | 1 | 1 | 1 | 1 | 1 | 1 | 1 | 1 | 1 | 1 | 1 | 1 | 1
Auto/Sml Truck | Propane | Medium | Carb/Mixer | None | PCV | 80-161K km | 400 | 1 | 1 | 1 | 1 | 1 | 1 | 1 | 1 | 1 | 1 | 1 | 1 | 1 | 1 | 1 | 1 | 1 | 1 | 1
Auto/Sml Truck | Propane | Medium | Carb/Mixer | None | PCV | >161K km | 401 | 1 | 1 | 1 | 1 | 1 | 1 | 1 | 1 | 1 | 1 | 1 | 1 | 1 | 1 | 1 | 1 | 1 | 1 | 1
Auto/Sml Truck | Propane | Heavy | Carb/Mixer | None | PCV | <79K km | 402 | 1 | 1 | 1 | 1 | 1 | 1 | 1 | 1 | 1 | 1 | 1 | 1 | 1 | 1 | 1 | 1 | 1 | 1 | 1
Auto/Sml Truck | Propane | Heavy | Carb/Mixer | None | PCV | 80-161K km | 403 | 1 | 1 | 1 | 1 | 1 | 1 | 1 | 1 | 1 | 1 | 1 | 1 | 1 | 1 | 1 | 1 | 1 | 1 | 1
Auto/Sml Truck | Propane | Heavy | Carb/Mixer | None | PCV | >161K km | 404 | 1 | 1 | 1 | 1 | 1 | 1 | 1 | 1 | 1 | 1 | 1 | 1 | 1 | 1 | 1 | 1 | 1 | 1 | 1
Auto/Sml Truck | Propane | Light | Carb/Mixer | 2-Way | PCV | <79K km | 405 | 1 | 1 | 1 | 1 | 1 | 1 | 1 | 1 | 1 | 1 | 1 | 1 | 1 | 1 | 1 | 1 | 1 | 1 | 1
Auto/Sml Truck | Propane | Light | Carb/Mixer | 2-Way | PCV | 80-161K km | 406 | 1 | 1 | 1 | 1 | 1 | 1 | 1 | 1 | 1 | 1 | 1 | 1 | 1 | 1 | 1 | 1 | 1 | 1 | 1
Auto/Sml Truck | Propane | Light | Carb/Mixer | 2-Way | PCV | >161K km | 407 | 1 | 1 | 1 | 1 | 1 | 1 | 1 | 1 | 1 | 1 | 1 | 1 | 1 | 1 | 1 | 1 | 1 | 1 | 1
Auto/Sml Truck | Propane | Medium | Carb/Mixer | 2-Way | PCV | <79K km | 408 | 1 | 1 | 1 | 1 | 1 | 1 | 1 | 1 | 1 | 1 | 1 | 1 | 1 | 1 | 1 | 1 | 1 | 1 | 1
Auto/Sml Truck | Propane | Medium | Carb/Mixer | 2-Way | PCV | 80-161K km | 409 | 1 | 1 | 1 | 1 | 1 | 1 | 1 | 1 | 1 | 1 | 1 | 1 | 1 | 1 | 1 | 1 | 1 | 1 | 1
Auto/Sml Truck | Propane | Medium | Carb/Mixer | 2-Way | PCV | >161K km | 410 | 1 | 1 | 1 | 1 | 1 | 1 | 1 | 1 | 1 | 1 | 1 | 1 | 1 | 1 | 1 | 1 | 1 | 1 | 1
Auto/Sml Truck | Propane | Heavy | Carb/Mixer | 2-Way | PCV | <79K km | 411 | 1 | 1 | 1 | 1 | 1 | 1 | 1 | 1 | 1 | 1 | 1 | 1 | 1 | 1 | 1 | 1 | 1 | 1 | 1
Auto/Sml Truck | Propane | Heavy | Carb/Mixer | 2-Way | PCV | 80-161K km | 412 | 1 | 1 | 1 | 1 | 1 | 1 | 1 | 1 | 1 | 1 | 1 | 1 | 1 | 1 | 1 | 1 | 1 | 1 | 1
Auto/Sml Truck | Propane | Heavy | Carb/Mixer | 2-Way | PCV | >161K km | 413 | 1 | 1 | 1 | 1 | 1 | 1 | 1 | 1 | 1 | 1 | 1 | 1 | 1 | 1 | 1 | 1 | 1 | 1 | 1
Auto/Sml Truck | Propane | Light | Carb/Mixer | 2-Way/EGR | PCV | <79K km | 414 | 1 | 1 | 1 | 1 | 1 | 1 | 1 | 1 | 1 | 1 | 1 | 1 | 1 | 1 | 1 | 1 | 1 | 1 | 1
Auto/Sml Truck | Propane | Light | Carb/Mixer | 2-Way/EGR | PCV | 80-161K km | 415 | 1 | 1 | 1 | 1 | 1 | 1 | 1 | 1 | 1 | 1 | 1 | 1 | 1 | 1 | 1 | 1 | 1 | 1 | 1
Auto/Sml Truck | Propane | Light | Carb/Mixer | 2-Way/EGR | PCV | >161K km | 416 | 1 | 1 | 1 | 1 | 1 | 1 | 1 | 1 | 1 | 1 | 1 | 1 | 1 | 1 | 1 | 1 | 1 | 1 | 1
Auto/Sml Truck | Propane | Medium | Carb/Mixer | 2-Way/EGR | PCV | <79K km | 417 | 1 | 1 | 1 | 1 | 1 | 1 | 1 | 1 | 1 | 1 | 1 | 1 | 1 | 1 | 1 | 1 | 1 | 1 | 1
Auto/Sml Truck | Propane | Medium | Carb/Mixer | 2-Way/EGR | PCV | 80-161K km | 418 | 1 | 1 | 1 | 1 | 1 | 1 | 1 | 1 | 1 | 1 | 1 | 1 | 1 | 1 | 1 | 1 | 1 | 1 | 1
Auto/Sml Truck | Propane | Medium | Carb/Mixer | 2-Way/EGR | PCV | >161K km | 419 | 1 | 1 | 1 | 1 | 1 | 1 | 1 | 1 | 1 | 1 | 1 | 1 | 1 | 1 | 1 | 1 | 1 | 1 | 1
Auto/Sml Truck | Propane | Heavy | Carb/Mixer | 2-Way/EGR | PCV | <79K km | 420 | 1 | 1 | 1 | 1 | 1 | 1 | 1 | 1 | 1 | 1 | 1 | 1 | 1 | 1 | 1 | 1 | 1 | 1 | 1
Auto/Sml Truck | Propane | Heavy | Carb/Mixer | 2-Way/EGR | PCV | 80-161K km | 421 | 1 | 1 | 1 | 1 | 1 | 1 | 1 | 1 | 1 | 1 | 1 | 1 | 1 | 1 | 1 | 1 | 1 | 1 | 1
Auto/Sml Truck | Propane | Heavy | Carb/Mixer | 2-Way/EGR | PCV | >161K km | 422 | 1 | 1 | 1 | 1 | 1 | 1 | 1 | 1 | 1 | 1 | 1 | 1 | 1 | 1 | 1 | 1 | 1 | 1 | 1
Auto/Sml Truck | Propane | Light | Carb/Mixer | 3-Way | PCV | <79K km | 423 | 1 | 1 | 1 | 1 | 1 | 1 | 1 | 1 | 1 | 1 | 1 | 1 | 1 | 1 | 1 | 1 | 1 | 1 | 1
Auto/Sml Truck | Propane | Light | Carb/Mixer | 3-Way | PCV | 80-161K km | 424 | 1 | 1 | 1 | 1 | 1 | 1 | 1 | 1 | 1 | 1 | 1 | 1 | 1 | 1 | 1 | 1 | 1 | 1 | 1
Auto/Sml Truck | Propane | Light | Carb/Mixer | 3-Way | PCV | >161K km | 425 | 1 | 1 | 1 | 1 | 1 | 1 | 1 | 1 | 1 | 1 | 1 | 1 | 1 | 1 | 1 | 1 | 1 | 1 | 1
Auto/Sml Truck | Propane | Medium | Carb/Mixer | 3-Way | PCV | <79K km | 426 | 1 | 1 | 1 | 1 | 1 | 1 | 1 | 1 | 1 | 1 | 1 | 1 | 1 | 1 | 1 | 1 | 1 | 1 | 1
Auto/Sml Truck | Propane | Medium | Carb/Mixer | 3-Way | PCV | 80-161K km | 427 | 1 | 1 | 1 | 1 | 1 | 1 | 1 | 1 | 1 | 1 | 1 | 1 | 1 | 1 | 1 | 1 | 1 | 1 | 1
Auto/Sml Truck | Propane | Medium | Carb/Mixer | 3-Way | PCV | >161K km | 428 | 1 | 1 | 1 | 1 | 1 | 1 | 1 | 1 | 1 | 1 | 1 | 1 | 1 | 1 | 1 | 1 | 1 | 1 | 1
Auto/Sml Truck | Propane | Heavy | Carb/Mixer | 3-Way | PCV | <79K km | 429 | 1 | 1 | 1 | 1 | 1 | 1 | 1 | 1 | 1 | 1 | 1 | 1 | 1 | 1 | 1 | 1 | 1 | 1 | 1
Auto/Sml Truck | Propane | Heavy | Carb/Mixer | 3-Way | PCV | 80-161K km | 430 | 1 | 1 | 1 | 1 | 1 | 1 | 1 | 1 | 1 | 1 | 1 | 1 | 1 | 1 | 1 | 1 | 1 | 1 | 1
Auto/Sml Truck | Propane | Heavy | Carb/Mixer | 3-Way | PCV | >161K km | 431 | 1 | 1 | 1 | 1 | 1 | 1 | 1 | 1 | 1 | 1 | 1 | 1 | 1 | 1 | 1 | 1 | 1 | 1 | 1
Auto/Sml Truck | Propane | Light | Carb/Mixer | 3-Way/EGR | PCV | <79K km | 432 | 1 | 1 | 1 | 1 | 1 | 1 | 1 | 1 | 1 | 1 | 1 | 1 | 1 | 1 | 1 | 1 | 1 | 1 | 1
Auto/Sml Truck | Propane | Light | Carb/Mixer | 3-Way/EGR | PCV | 80-161K km | 433 | 1 | 1 | 1 | 1 | 1 | 1 | 1 | 1 | 1 | 1 | 1 | 1 | 1 | 1 | 1 | 1 | 1 | 1 | 1
Auto/Sml Truck | Propane | Light | Carb/Mixer | 3-Way/EGR | PCV | >161K km | 434 | 1 | 1 | 1 | 1 | 1 | 1 | 1 | 1 | 1 | 1 | 1 | 1 | 1 | 1 | 1 | 1 | 1 | 1 | 1
Auto/Sml Truck | Propane | Medium | Carb/Mixer | 3-Way/EGR | PCV | <79K km | 435 | 1 | 1 | 1 | 1 | 1 | 1 | 1 | 1 | 1 | 1 | 1 | 1 | 1 | 1 | 1 | 1 | 1 | 1 | 1
Auto/Sml Truck | Propane | Medium | Carb/Mixer | 3-Way/EGR | PCV | 80-161K km | 436 | 1 | 1 | 1 | 1 | 1 | 1 | 1 | 1 | 1 | 1 | 1 | 1 | 1 | 1 | 1 | 1 | 1 | 1 | 1
Auto/Sml Truck | Propane | Medium | Carb/Mixer | 3-Way/EGR | PCV | >161K km | 437 | 1 | 1 | 1 | 1 | 1 | 1 | 1 | 1 | 1 | 1 | 1 | 1 | 1 | 1 | 1 | 1 | 1 | 1 | 1
Auto/Sml Truck | Propane | Heavy | Carb/Mixer | 3-Way/EGR | PCV | <79K km | 438 | 1 | 1 | 1 | 1 | 1 | 1 | 1 | 1 | 1 | 1 | 1 | 1 | 1 | 1 | 1 | 1 | 1 | 1 | 1
Auto/Sml Truck | Propane | Heavy | Carb/Mixer | 3-Way/EGR | PCV | 80-161K km | 439 | 1 | 1 | 1 | 1 | 1 | 1 | 1 | 1 | 1 | 1 | 1 | 1 | 1 | 1 | 1 | 1 | 1 | 1 | 1
Auto/Sml Truck | Propane | Heavy | Carb/Mixer | 3-Way/EGR | PCV | >161K km | 440 | 1 | 1 | 1 | 1 | 1 | 1 | 1 | 1 | 1 | 1 | 1 | 1 | 1 | 1 | 1 | 1 | 1 | 1 | 1
Auto/Sml Truck | Propane | Light | FI | 3-Way | PCV | <79K km | 441 | 1 | 1 | 1 | 1 | 1 | 1 | 1 | 1 | 1 | 1 | 1 | 1 | 1 | 1 | 1 | 1 | 1 | 1 | 1
Auto/Sml Truck | Propane | Light | FI | 3-Way | PCV | 80-161K km | 442 | 1 | 1 | 1 | 1 | 1 | 1 | 1 | 1 | 1 | 1 | 1 | 1 | 1 | 1 | 1 | 1 | 1 | 1 | 1
Auto/Sml Truck | Propane | Light | FI | 3-Way | PCV | >161K km | 443 | 1 | 1 | 1 | 1 | 1 | 1 | 1 | 1 | 1 | 1 | 1 | 1 | 1 | 1 | 1 | 1 | 1 | 1 | 1
Auto/Sml Truck | Propane | Medium | FI | 3-Way | PCV | <79K km | 444 | 1 | 1 | 1 | 1 | 1 | 1 | 1 | 1 | 1 | 1 | 1 | 1 | 1 | 1 | 1 | 1 | 1 | 1 | 1
Auto/Sml Truck | Propane | Medium | FI | 3-Way | PCV | 80-161K km | 445 | 1 | 1 | 1 | 1 | 1 | 1 | 1 | 1 | 1 | 1 | 1 | 1 | 1 | 1 | 1 | 1 | 1 | 1 | 1
Auto/Sml Truck | Propane | Medium | FI | 3-Way | PCV | >161K km | 446 | 1 | 1 | 1 | 1 | 1 | 1 | 1 | 1 | 1 | 1 | 1 | 1 | 1 | 1 | 1 | 1 | 1 | 1 | 1
Auto/Sml Truck | Propane | Heavy | FI | 3-Way | PCV | <79K km | 447 | 1 | 1 | 1 | 1 | 1 | 1 | 1 | 1 | 1 | 1 | 1 | 1 | 1 | 1 | 1 | 1 | 1 | 1 | 1
Auto/Sml Truck | Propane | Heavy | FI | 3-Way | PCV | 80-161K km | 448 | 1 | 1 | 1 | 1 | 1 | 1 | 1 | 1 | 1 | 1 | 1 | 1 | 1 | 1 | 1 | 1 | 1 | 1 | 1
Auto/Sml Truck | Propane | Heavy | FI | 3-Way | PCV | >161K km | 449 | 1 | 1 | 1 | 1 | 1 | 1 | 1 | 1 | 1 | 1 | 1 | 1 | 1 | 1 | 1 | 1 | 1 | 1 | 1
Auto/Sml Truck | Propane | Light | FI | 3-Way/EGR | PCV | <79K km | 450 | 1 | 1 | 1 | 1 | 1 | 1 | 1 | 1 | 1 | 1 | 1 | 1 | 1 | 1 | 1 | 1 | 1 | 1 | 1
Auto/Sml Truck | Propane | Light | FI | 3-Way/EGR | PCV | 80-161K km | 451 | 1 | 1 | 1 | 1 | 1 | 1 | 1 | 1 | 1 | 1 | 1 | 1 | 1 | 1 | 1 | 1 | 1 | 1 | 1
Auto/Sml Truck | Propane | Light | FI | 3-Way/EGR | PCV | >161K km | 452 | 1 | 1 | 1 | 1 | 1 | 1 | 1 | 1 | 1 | 1 | 1 | 1 | 1 | 1 | 1 | 1 | 1 | 1 | 1
Auto/Sml Truck | Propane | Medium | FI | 3-Way/EGR | PCV | <79K km | 453 | 1 | 1 | 1 | 1 | 1 | 1 | 1 | 1 | 1 | 1 | 1 | 1 | 1 | 1 | 1 | 1 | 1 | 1 | 1
Auto/Sml Truck | Propane | Medium | FI | 3-Way/EGR | PCV | 80-161K km | 454 | 1 | 1 | 1 | 1 | 1 | 1 | 1 | 1 | 1 | 1 | 1 | 1 | 1 | 1 | 1 | 1 | 1 | 1 | 1
Auto/Sml Truck | Propane | Medium | FI | 3-Way/EGR | PCV | >161K km | 455 | 1 | 1 | 1 | 1 | 1 | 1 | 1 | 1 | 1 | 1 | 1 | 1 | 1 | 1 | 1 | 1 | 1 | 1 | 1
Auto/Sml Truck | Propane | Heavy | FI | 3-Way/EGR | PCV | <79K km | 456 | 1 | 1 | 1 | 1 | 1 | 1 | 1 | 1 | 1 | 1 | 1 | 1 | 1 | 1 | 1 | 1 | 1 | 1 | 1
Auto/Sml Truck | Propane | Heavy | FI | 3-Way/EGR | PCV | 80-161K km | 457 | 1 | 1 | 1 | 1 | 1 | 1 | 1 | 1 | 1 | 1 | 1 | 1 | 1 | 1 | 1 | 1 | 1 | 1 | 1
Auto/Sml Truck | Propane | Heavy | FI | 3-Way/EGR | PCV | >161K km | 458 | 1 | 1 | 1 | 1 | 1 | 1 | 1 | 1 | 1 | 1 | 1 | 1 | 1 | 1 | 1 | 1 | 1 | 1 | 1
Auto/Sml Truck | Propane | Light | FI | ULEV | PCV | <79K km | 459 | 1 | 1 | 1 | 1 | 1 | 1 | 1 | 1 | 1 | 1 | 1 | 1 | 1 | 1 | 1 | 1 | 1 | 1 | 1
Auto/Sml Truck | Propane | Light | FI | ULEV | PCV | 80-161K km | 460 | 1 | 1 | 1 | 1 | 1 | 1 | 1 | 1 | 1 | 1 | 1 | 1 | 1 | 1 | 1 | 1 | 1 | 1 | 1
Auto/Sml Truck | Propane | Light | FI | ULEV | PCV | >161K km | 461 | 1 | 1 | 1 | 1 | 1 | 1 | 1 | 1 | 1 | 1 | 1 | 1 | 1 | 1 | 1 | 1 | 1 | 1 | 1
Auto/Sml Truck | Propane | Medium | FI | ULEV | PCV | <79K km | 462 | 1 | 1 | 1 | 1 | 1 | 1 | 1 | 1 | 1 | 1 | 1 | 1 | 1 | 1 | 1 | 1 | 1 | 1 | 1
Auto/Sml Truck | Propane | Medium | FI | ULEV | PCV | 80-161K km | 463 | 1 | 1 | 1 | 1 | 1 | 1 | 1 | 1 | 1 | 1 | 1 | 1 | 1 | 1 | 1 | 1 | 1 | 1 | 1
Auto/Sml Truck | Propane | Medium | FI | ULEV | PCV | >161K km | 464 | 1 | 1 | 1 | 1 | 1 | 1 | 1 | 1 | 1 | 1 | 1 | 1 | 1 | 1 | 1 | 1 | 1 | 1 | 1
Auto/Sml Truck | Propane | Heavy | FI | ULEV | PCV | <79K km | 465 | 1 | 1 | 1 | 1 | 1 | 1 | 1 | 1 | 1 | 1 | 1 | 1 | 1 | 1 | 1 | 1 | 1 | 1 | 1
Auto/Sml Truck | Propane | Heavy | FI | ULEV | PCV | 80-161K km | 466 | 1 | 1 | 1 | 1 | 1 | 1 | 1 | 1 | 1 | 1 | 1 | 1 | 1 | 1 | 1 | 1 | 1 | 1 | 1
Auto/Sml Truck | Propane | Heavy | FI | ULEV | PCV | >161K km | 467 | 1 | 1 | 1 | 1 | 1 | 1 | 1 | 1 | 1 | 1 | 1 | 1 | 1 | 1 | 1 | 1 | 1 | 1 | 1
Auto/Sml Truck | Propane | Light | FI | SULEV | PCV | <79K km | 468 | 1 | 1 | 1 | 1 | 1 | 1 | 1 | 1 | 1 | 1 | 1 | 1 | 1 | 1 | 1 | 1 | 1 | 1 | 1
Auto/Sml Truck | Propane | Light | FI | SULEV | PCV | 80-161K km | 469 | 1 | 1 | 1 | 1 | 1 | 1 | 1 | 1 | 1 | 1 | 1 | 1 | 1 | 1 | 1 | 1 | 1 | 1 | 1
Auto/Sml Truck | Propane | Light | FI | SULEV | PCV | >161K km | 470 | 1 | 1 | 1 | 1 | 1 | 1 | 1 | 1 | 1 | 1 | 1 | 1 | 1 | 1 | 1 | 1 | 1 | 1 | 1
Auto/Sml Truck | Propane | Medium | FI | SULEV | PCV | <79K km | 471 | 1 | 1 | 1 | 1 | 1 | 1 | 1 | 1 | 1 | 1 | 1 | 1 | 1 | 1 | 1 | 1 | 1 | 1 | 1
Auto/Sml Truck | Propane | Medium | FI | SULEV | PCV | 80-161K km | 472 | 1 | 1 | 1 | 1 | 1 | 1 | 1 | 1 | 1 | 1 | 1 | 1 | 1 | 1 | 1 | 1 | 1 | 1 | 1
Auto/Sml Truck | Propane | Medium | FI | SULEV | PCV | >161K km | 473 | 1 | 1 | 1 | 1 | 1 | 1 | 1 | 1 | 1 | 1 | 1 | 1 | 1 | 1 | 1 | 1 | 1 | 1 | 1
Auto/Sml Truck | Propane | Heavy | FI | SULEV | PCV | <79K km | 474 | 1 | 1 | 1 | 1 | 1 | 1 | 1 | 1 | 1 | 1 | 1 | 1 | 1 | 1 | 1 | 1 | 1 | 1 | 1
Auto/Sml Truck | Propane | Heavy | FI | SULEV | PCV | 80-161K km | 475 | 1 | 1 | 1 | 1 | 1 | 1 | 1 | 1 | 1 | 1 | 1 | 1 | 1 | 1 | 1 | 1 | 1 | 1 | 1
Auto/Sml Truck | Propane | Heavy | FI | SULEV | PCV | >161K km | 476 | 1 | 1 | 1 | 1 | 1 | 1 | 1 | 1 | 1 | 1 | 1 | 1 | 1 | 1 | 1 | 1 | 1 | 1 | 1
Auto/Sml Truck | Propane | Light | FI | EuroI | PCV | <79K km | 477 | 1 | 1 | 1 | 1 | 1 | 1 | 1 | 1 | 1 | 1 | 1 | 1 | 1 | 1 | 1 | 1 | 1 | 1 | 1
Auto/Sml Truck | Propane | Light | FI | EuroI | PCV | 80-161K km | 478 | 1 | 1 | 1 | 1 | 1 | 1 | 1 | 1 | 1 | 1 | 1 | 1 | 1 | 1 | 1 | 1 | 1 | 1 | 1
Auto/Sml Truck | Propane | Light | FI | EuroI | PCV | >161K km | 479 | 1 | 1 | 1 | 1 | 1 | 1 | 1 | 1 | 1 | 1 | 1 | 1 | 1 | 1 | 1 | 1 | 1 | 1 | 1
Auto/Sml Truck | Propane | Medium | FI | EuroI | PCV | <79K km | 480 | 1 | 1 | 1 | 1 | 1 | 1 | 1 | 1 | 1 | 1 | 1 | 1 | 1 | 1 | 1 | 1 | 1 | 1 | 1
Auto/Sml Truck | Propane | Medium | FI | EuroI | PCV | 80-161K km | 481 | 1 | 1 | 1 | 1 | 1 | 1 | 1 | 1 | 1 | 1 | 1 | 1 | 1 | 1 | 1 | 1 | 1 | 1 | 1
Auto/Sml Truck | Propane | Medium | FI | EuroI | PCV | >161K km | 482 | 1 | 1 | 1 | 1 | 1 | 1 | 1 | 1 | 1 | 1 | 1 | 1 | 1 | 1 | 1 | 1 | 1 | 1 | 1
Auto/Sml Truck | Propane | Heavy | FI | EuroI | PCV | <79K km | 483 | 1 | 1 | 1 | 1 | 1 | 1 | 1 | 1 | 1 | 1 | 1 | 1 | 1 | 1 | 1 | 1 | 1 | 1 | 1
Auto/Sml Truck | Propane | Heavy | FI | EuroI | PCV | 80-161K km | 484 | 1 | 1 | 1 | 1 | 1 | 1 | 1 | 1 | 1 | 1 | 1 | 1 | 1 | 1 | 1 | 1 | 1 | 1 | 1
Auto/Sml Truck | Propane | Heavy | FI | EuroI | PCV | >161K km | 485 | 1 | 1 | 1 | 1 | 1 | 1 | 1 | 1 | 1 | 1 | 1 | 1 | 1 | 1 | 1 | 1 | 1 | 1 | 1
Auto/Sml Truck | Propane | Light | FI | EuroII | PCV | <79K km | 486 | 1 | 1 | 1 | 1 | 1 | 1 | 1 | 1 | 1 | 1 | 1 | 1 | 1 | 1 | 1 | 1 | 1 | 1 | 1
Auto/Sml Truck | Propane | Light | FI | EuroII | PCV | 80-161K km | 487 | 1 | 1 | 1 | 1 | 1 | 1 | 1 | 1 | 1 | 1 | 1 | 1 | 1 | 1 | 1 | 1 | 1 | 1 | 1
Auto/Sml Truck | Propane | Light | FI | EuroII | PCV | >161K km | 488 | 1 | 1 | 1 | 1 | 1 | 1 | 1 | 1 | 1 | 1 | 1 | 1 | 1 | 1 | 1 | 1 | 1 | 1 | 1
Auto/Sml Truck | Propane | Medium | FI | EuroII | PCV | <79K km | 489 | 1 | 1 | 1 | 1 | 1 | 1 | 1 | 1 | 1 | 1 | 1 | 1 | 1 | 1 | 1 | 1 | 1 | 1 | 1
Auto/Sml Truck | Propane | Medium | FI | EuroII | PCV | 80-161K km | 490 | 1 | 1 | 1 | 1 | 1 | 1 | 1 | 1 | 1 | 1 | 1 | 1 | 1 | 1 | 1 | 1 | 1 | 1 | 1
Auto/Sml Truck | Propane | Medium | FI | EuroII | PCV | >161K km | 491 | 1 | 1 | 1 | 1 | 1 | 1 | 1 | 1 | 1 | 1 | 1 | 1 | 1 | 1 | 1 | 1 | 1 | 1 | 1
Auto/Sml Truck | Propane | Heavy | FI | EuroII | PCV | <79K km | 492 | 1 | 1 | 1 | 1 | 1 | 1 | 1 | 1 | 1 | 1 | 1 | 1 | 1 | 1 | 1 | 1 | 1 | 1 | 1
Auto/Sml Truck | Propane | Heavy | FI | EuroII | PCV | 80-161K km | 493 | 1 | 1 | 1 | 1 | 1 | 1 | 1 | 1 | 1 | 1 | 1 | 1 | 1 | 1 | 1 | 1 | 1 | 1 | 1
Auto/Sml Truck | Propane | Heavy | FI | EuroII | PCV | >161K km | 494 | 1 | 1 | 1 | 1 | 1 | 1 | 1 | 1 | 1 | 1 | 1 | 1 | 1 | 1 | 1 | 1 | 1 | 1 | 1
Auto/Sml Truck | Propane | Light | FI | EuroIII | PCV | <79K km | 495 | 1 | 1 | 1 | 1 | 1 | 1 | 1 | 1 | 1 | 1 | 1 | 1 | 1 | 1 | 1 | 1 | 1 | 1 | 1
Auto/Sml Truck | Propane | Light | FI | EuroIII | PCV | 80-161K km | 496 | 1 | 1 | 1 | 1 | 1 | 1 | 1 | 1 | 1 | 1 | 1 | 1 | 1 | 1 | 1 | 1 | 1 | 1 | 1
Auto/Sml Truck | Propane | Light | FI | EuroIII | PCV | >161K km | 497 | 1 | 1 | 1 | 1 | 1 | 1 | 1 | 1 | 1 | 1 | 1 | 1 | 1 | 1 | 1 | 1 | 1 | 1 | 1
Auto/Sml Truck | Propane | Medium | FI | EuroIII | PCV | <79K km | 498 | 1 | 1 | 1 | 1 | 1 | 1 | 1 | 1 | 1 | 1 | 1 | 1 | 1 | 1 | 1 | 1 | 1 | 1 | 1
Auto/Sml Truck | Propane | Medium | FI | EuroIII | PCV | 80-161K km | 499 | 1 | 1 | 1 | 1 | 1 | 1 | 1 | 1 | 1 | 1 | 1 | 1 | 1 | 1 | 1 | 1 | 1 | 1 | 1
Auto/Sml Truck | Propane | Medium | FI | EuroIII | PCV | >161K km | 500 | 1 | 1 | 1 | 1 | 1 | 1 | 1 | 1 | 1 | 1 | 1 | 1 | 1 | 1 | 1 | 1 | 1 | 1 | 1
Auto/Sml Truck | Propane | Heavy | FI | EuroIII | PCV | <79K km | 501 | 1 | 1 | 1 | 1 | 1 | 1 | 1 | 1 | 1 | 1 | 1 | 1 | 1 | 1 | 1 | 1 | 1 | 1 | 1
Auto/Sml Truck | Propane | Heavy | FI | EuroIII | PCV | 80-161K km | 502 | 1 | 1 | 1 | 1 | 1 | 1 | 1 | 1 | 1 | 1 | 1 | 1 | 1 | 1 | 1 | 1 | 1 | 1 | 1
Auto/Sml Truck | Propane | Heavy | FI | EuroIII | PCV | >161K km | 503 | 1 | 1 | 1 | 1 | 1 | 1 | 1 | 1 | 1 | 1 | 1 | 1 | 1 | 1 | 1 | 1 | 1 | 1 | 1
Auto/Sml Truck | Propane | Light | FI | EuroIV | PCV | <79K km | 504 | 1 | 1 | 1 | 1 | 1 | 1 | 1 | 1 | 1 | 1 | 1 | 1 | 1 | 1 | 1 | 1 | 1 | 1 | 1
Auto/Sml Truck | Propane | Light | FI | EuroIV | PCV | 80-161K km | 505 | 1 | 1 | 1 | 1 | 1 | 1 | 1 | 1 | 1 | 1 | 1 | 1 | 1 | 1 | 1 | 1 | 1 | 1 | 1
Auto/Sml Truck | Propane | Light | FI | EuroIV | PCV | >161K km | 506 | 1 | 1 | 1 | 1 | 1 | 1 | 1 | 1 | 1 | 1 | 1 | 1 | 1 | 1 | 1 | 1 | 1 | 1 | 1
Auto/Sml Truck | Propane | Medium | FI | EuroIV | PCV | <79K km | 507 | 1 | 1 | 1 | 1 | 1 | 1 | 1 | 1 | 1 | 1 | 1 | 1 | 1 | 1 | 1 | 1 | 1 | 1 | 1
Auto/Sml Truck | Propane | Medium | FI | EuroIV | PCV | 80-161K km | 508 | 1 | 1 | 1 | 1 | 1 | 1 | 1 | 1 | 1 | 1 | 1 | 1 | 1 | 1 | 1 | 1 | 1 | 1 | 1
Auto/Sml Truck | Propane | Medium | FI | EuroIV | PCV | >161K km | 509 | 1 | 1 | 1 | 1 | 1 | 1 | 1 | 1 | 1 | 1 | 1 | 1 | 1 | 1 | 1 | 1 | 1 | 1 | 1
Auto/Sml Truck | Propane | Heavy | FI | EuroIV | PCV | <79K km | 510 | 1 | 1 | 1 | 1 | 1 | 1 | 1 | 1 | 1 | 1 | 1 | 1 | 1 | 1 | 1 | 1 | 1 | 1 | 1
Auto/Sml Truck | Propane | Heavy | FI | EuroIV | PCV | 80-161K km | 511 | 1 | 1 | 1 | 1 | 1 | 1 | 1 | 1 | 1 | 1 | 1 | 1 | 1 | 1 | 1 | 1 | 1 | 1 | 1
Auto/Sml Truck | Propane | Heavy | FI | EuroIV | PCV | >161K km | 512 | 1 | 1 | 1 | 1 | 1 | 1 | 1 | 1 | 1 | 1 | 1 | 1 | 1 | 1 | 1 | 1 | 1 | 1 | 1
Auto/Sml Truck | Propane | Light | FI | Hybrid | PCV | <79K km | 513 | 1 | 1 | 1 | 1 | 1 | 1 | 1 | 1 | 1 | 1 | 1 | 1 | 1 | 1 | 1 | 1 | 1 | 1 | 1
Auto/Sml Truck | Propane | Light | FI | Hybrid | PCV | 80-161K km | 514 | 1 | 1 | 1 | 1 | 1 | 1 | 1 | 1 | 1 | 1 | 1 | 1 | 1 | 1 | 1 | 1 | 1 | 1 | 1
Auto/Sml Truck | Propane | Light | FI | Hybrid | PCV | >161K km | 515 | 1 | 1 | 1 | 1 | 1 | 1 | 1 | 1 | 1 | 1 | 1 | 1 | 1 | 1 | 1 | 1 | 1 | 1 | 1
Auto/Sml Truck | Propane | Medium | FI | Hybrid | PCV | <79K km | 516 | 1 | 1 | 1 | 1 | 1 | 1 | 1 | 1 | 1 | 1 | 1 | 1 | 1 | 1 | 1 | 1 | 1 | 1 | 1
Auto/Sml Truck | Propane | Medium | FI | Hybrid | PCV | 80-161K km | 517 | 1 | 1 | 1 | 1 | 1 | 1 | 1 | 1 | 1 | 1 | 1 | 1 | 1 | 1 | 1 | 1 | 1 | 1 | 1
Auto/Sml Truck | Propane | Medium | FI | Hybrid | PCV | >161K km | 518 | 1 | 1 | 1 | 1 | 1 | 1 | 1 | 1 | 1 | 1 | 1 | 1 | 1 | 1 | 1 | 1 | 1 | 1 | 1
Auto/Sml Truck | Propane | Heavy | FI | Hybrid | PCV | <79K km | 519 | 1 | 1 | 1 | 1 | 1 | 1 | 1 | 1 | 1 | 1 | 1 | 1 | 1 | 1 | 1 | 1 | 1 | 1 | 1
Auto/Sml Truck | Propane | Heavy | FI | Hybrid | PCV | 80-161K km | 520 | 1 | 1 | 1 | 1 | 1 | 1 | 1 | 1 | 1 | 1 | 1 | 1 | 1 | 1 | 1 | 1 | 1 | 1 | 1
Auto/Sml Truck | Propane | Heavy | FI | Hybrid | PCV | >161K km | 521 | 1 | 1 | 1 | 1 | 1 | 1 | 1 | 1 | 1 | 1 | 1 | 1 | 1 | 1 | 1 | 1 | 1 | 1 | 1
Auto/Sml Truck | EthOH Retrofit | Light | Carb/Mixer | None | PCV | <79K km | 522 | 1 | 1 | 1 | 1 | 1 | 1 | 1 | 1 | 1 | 1 | 1 | 1 | 1 | 1 | 1 | 1 | 1 | 1 | 1
Auto/Sml Truck | EthOH Retrofit | Light | Carb/Mixer | None | PCV | 80-161K km | 523 | 1 | 1 | 1 | 1 | 1 | 1 | 1 | 1 | 1 | 1 | 1 | 1 | 1 | 1 | 1 | 1 | 1 | 1 | 1
Auto/Sml Truck | EthOH Retrofit | Light | Carb/Mixer | None | PCV | >161K km | 524 | 1 | 1 | 1 | 1 | 1 | 1 | 1 | 1 | 1 | 1 | 1 | 1 | 1 | 1 | 1 | 1 | 1 | 1 | 1
Auto/Sml Truck | EthOH Retrofit | Medium | Carb/Mixer | None | PCV | <79K km | 525 | 1 | 1 | 1 | 1 | 1 | 1 | 1 | 1 | 1 | 1 | 1 | 1 | 1 | 1 | 1 | 1 | 1 | 1 | 1
Auto/Sml Truck | EthOH Retrofit | Medium | Carb/Mixer | None | PCV | 80-161K km | 526 | 1 | 1 | 1 | 1 | 1 | 1 | 1 | 1 | 1 | 1 | 1 | 1 | 1 | 1 | 1 | 1 | 1 | 1 | 1
Auto/Sml Truck | EthOH Retrofit | Medium | Carb/Mixer | None | PCV | >161K km | 527 | 1 | 1 | 1 | 1 | 1 | 1 | 1 | 1 | 1 | 1 | 1 | 1 | 1 | 1 | 1 | 1 | 1 | 1 | 1
Auto/Sml Truck | EthOH Retrofit | Heavy | Carb/Mixer | None | PCV | <79K km | 528 | 1 | 1 | 1 | 1 | 1 | 1 | 1 | 1 | 1 | 1 | 1 | 1 | 1 | 1 | 1 | 1 | 1 | 1 | 1
Auto/Sml Truck | EthOH Retrofit | Heavy | Carb/Mixer | None | PCV | 80-161K km | 529 | 1 | 1 | 1 | 1 | 1 | 1 | 1 | 1 | 1 | 1 | 1 | 1 | 1 | 1 | 1 | 1 | 1 | 1 | 1
Auto/Sml Truck | EthOH Retrofit | Heavy | Carb/Mixer | None | PCV | >161K km | 530 | 1 | 1 | 1 | 1 | 1 | 1 | 1 | 1 | 1 | 1 | 1 | 1 | 1 | 1 | 1 | 1 | 1 | 1 | 1
Auto/Sml Truck | EthOH Retrofit | Light | Carb/Mixer | 2-Way | PCV | <79K km | 531 | 1 | 1 | 1 | 1 | 1 | 1 | 1 | 1 | 1 | 1 | 1 | 1 | 1 | 1 | 1 | 1 | 1 | 1 | 1
Auto/Sml Truck | EthOH Retrofit | Light | Carb/Mixer | 2-Way | PCV | 80-161K km | 532 | 1 | 1 | 1 | 1 | 1 | 1 | 1 | 1 | 1 | 1 | 1 | 1 | 1 | 1 | 1 | 1 | 1 | 1 | 1
Auto/Sml Truck | EthOH Retrofit | Light | Carb/Mixer | 2-Way | PCV | >161K km | 533 | 1 | 1 | 1 | 1 | 1 | 1 | 1 | 1 | 1 | 1 | 1 | 1 | 1 | 1 | 1 | 1 | 1 | 1 | 1
Auto/Sml Truck | EthOH Retrofit | Medium | Carb/Mixer | 2-Way | PCV | <79K km | 534 | 1 | 1 | 1 | 1 | 1 | 1 | 1 | 1 | 1 | 1 | 1 | 1 | 1 | 1 | 1 | 1 | 1 | 1 | 1
Auto/Sml Truck | EthOH Retrofit | Medium | Carb/Mixer | 2-Way | PCV | 80-161K km | 535 | 1 | 1 | 1 | 1 | 1 | 1 | 1 | 1 | 1 | 1 | 1 | 1 | 1 | 1 | 1 | 1 | 1 | 1 | 1
Auto/Sml Truck | EthOH Retrofit | Medium | Carb/Mixer | 2-Way | PCV | >161K km | 536 | 1 | 1 | 1 | 1 | 1 | 1 | 1 | 1 | 1 | 1 | 1 | 1 | 1 | 1 | 1 | 1 | 1 | 1 | 1
Auto/Sml Truck | EthOH Retrofit | Heavy | Carb/Mixer | 2-Way | PCV | <79K km | 537 | 1 | 1 | 1 | 1 | 1 | 1 | 1 | 1 | 1 | 1 | 1 | 1 | 1 | 1 | 1 | 1 | 1 | 1 | 1
Auto/Sml Truck | EthOH Retrofit | Heavy | Carb/Mixer | 2-Way | PCV | 80-161K km | 538 | 1 | 1 | 1 | 1 | 1 | 1 | 1 | 1 | 1 | 1 | 1 | 1 | 1 | 1 | 1 | 1 | 1 | 1 | 1
Auto/Sml Truck | EthOH Retrofit | Heavy | Carb/Mixer | 2-Way | PCV | >161K km | 539 | 1 | 1 | 1 | 1 | 1 | 1 | 1 | 1 | 1 | 1 | 1 | 1 | 1 | 1 | 1 | 1 | 1 | 1 | 1
Auto/Sml Truck | EthOH Retrofit | Light | Carb/Mixer | 2-Way/EGR | PCV | <79K km | 540 | 1 | 1 | 1 | 1 | 1 | 1 | 1 | 1 | 1 | 1 | 1 | 1 | 1 | 1 | 1 | 1 | 1 | 1 | 1
Auto/Sml Truck | EthOH Retrofit | Light | Carb/Mixer | 2-Way/EGR | PCV | 80-161K km | 541 | 1 | 1 | 1 | 1 | 1 | 1 | 1 | 1 | 1 | 1 | 1 | 1 | 1 | 1 | 1 | 1 | 1 | 1 | 1
Auto/Sml Truck | EthOH Retrofit | Light | Carb/Mixer | 2-Way/EGR | PCV | >161K km | 542 | 1 | 1 | 1 | 1 | 1 | 1 | 1 | 1 | 1 | 1 | 1 | 1 | 1 | 1 | 1 | 1 | 1 | 1 | 1
Auto/Sml Truck | EthOH Retrofit | Medium | Carb/Mixer | 2-Way/EGR | PCV | <79K km | 543 | 1 | 1 | 1 | 1 | 1 | 1 | 1 | 1 | 1 | 1 | 1 | 1 | 1 | 1 | 1 | 1 | 1 | 1 | 1
Auto/Sml Truck | EthOH Retrofit | Medium | Carb/Mixer | 2-Way/EGR | PCV | 80-161K km | 544 | 1 | 1 | 1 | 1 | 1 | 1 | 1 | 1 | 1 | 1 | 1 | 1 | 1 | 1 | 1 | 1 | 1 | 1 | 1
Auto/Sml Truck | EthOH Retrofit | Medium | Carb/Mixer | 2-Way/EGR | PCV | >161K km | 545 | 1 | 1 | 1 | 1 | 1 | 1 | 1 | 1 | 1 | 1 | 1 | 1 | 1 | 1 | 1 | 1 | 1 | 1 | 1
Auto/Sml Truck | EthOH Retrofit | Heavy | Carb/Mixer | 2-Way/EGR | PCV | <79K km | 546 | 1 | 1 | 1 | 1 | 1 | 1 | 1 | 1 | 1 | 1 | 1 | 1 | 1 | 1 | 1 | 1 | 1 | 1 | 1
Auto/Sml Truck | EthOH Retrofit | Heavy | Carb/Mixer | 2-Way/EGR | PCV | 80-161K km | 547 | 1 | 1 | 1 | 1 | 1 | 1 | 1 | 1 | 1 | 1 | 1 | 1 | 1 | 1 | 1 | 1 | 1 | 1 | 1
Auto/Sml Truck | EthOH Retrofit | Heavy | Carb/Mixer | 2-Way/EGR | PCV | >161K km | 548 | 1 | 1 | 1 | 1 | 1 | 1 | 1 | 1 | 1 | 1 | 1 | 1 | 1 | 1 | 1 | 1 | 1 | 1 | 1
Auto/Sml Truck | EthOH Retrofit | Light | Carb/Mixer | 3-Way | PCV | <79K km | 549 | 1 | 1 | 1 | 1 | 1 | 1 | 1 | 1 | 1 | 1 | 1 | 1 | 1 | 1 | 1 | 1 | 1 | 1 | 1
Auto/Sml Truck | EthOH Retrofit | Light | Carb/Mixer | 3-Way | PCV | 80-161K km | 550 | 1 | 1 | 1 | 1 | 1 | 1 | 1 | 1 | 1 | 1 | 1 | 1 | 1 | 1 | 1 | 1 | 1 | 1 | 1
Auto/Sml Truck | EthOH Retrofit | Light | Carb/Mixer | 3-Way | PCV | >161K km | 551 | 1 | 1 | 1 | 1 | 1 | 1 | 1 | 1 | 1 | 1 | 1 | 1 | 1 | 1 | 1 | 1 | 1 | 1 | 1
Auto/Sml Truck | EthOH Retrofit | Medium | Carb/Mixer | 3-Way | PCV | <79K km | 552 | 1 | 1 | 1 | 1 | 1 | 1 | 1 | 1 | 1 | 1 | 1 | 1 | 1 | 1 | 1 | 1 | 1 | 1 | 1
Auto/Sml Truck | EthOH Retrofit | Medium | Carb/Mixer | 3-Way | PCV | 80-161K km | 553 | 1 | 1 | 1 | 1 | 1 | 1 | 1 | 1 | 1 | 1 | 1 | 1 | 1 | 1 | 1 | 1 | 1 | 1 | 1
Auto/Sml Truck | EthOH Retrofit | Medium | Carb/Mixer | 3-Way | PCV | >161K km | 554 | 1 | 1 | 1 | 1 | 1 | 1 | 1 | 1 | 1 | 1 | 1 | 1 | 1 | 1 | 1 | 1 | 1 | 1 | 1
Auto/Sml Truck | EthOH Retrofit | Heavy | Carb/Mixer | 3-Way | PCV | <79K km | 555 | 1 | 1 | 1 | 1 | 1 | 1 | 1 | 1 | 1 | 1 | 1 | 1 | 1 | 1 | 1 | 1 | 1 | 1 | 1
Auto/Sml Truck | EthOH Retrofit | Heavy | Carb/Mixer | 3-Way | PCV | 80-161K km | 556 | 1 | 1 | 1 | 1 | 1 | 1 | 1 | 1 | 1 | 1 | 1 | 1 | 1 | 1 | 1 | 1 | 1 | 1 | 1
Auto/Sml Truck | EthOH Retrofit | Heavy | Carb/Mixer | 3-Way | PCV | >161K km | 557 | 1 | 1 | 1 | 1 | 1 | 1 | 1 | 1 | 1 | 1 | 1 | 1 | 1 | 1 | 1 | 1 | 1 | 1 | 1
Auto/Sml Truck | EthOH Retrofit | Light | Carb/Mixer | 3-Way/EGR | PCV | <79K km | 558 | 1 | 1 | 1 | 1 | 1 | 1 | 1 | 1 | 1 | 1 | 1 | 1 | 1 | 1 | 1 | 1 | 1 | 1 | 1
Auto/Sml Truck | EthOH Retrofit | Light | Carb/Mixer | 3-Way/EGR | PCV | 80-161K km | 559 | 1 | 1 | 1 | 1 | 1 | 1 | 1 | 1 | 1 | 1 | 1 | 1 | 1 | 1 | 1 | 1 | 1 | 1 | 1
Auto/Sml Truck | EthOH Retrofit | Light | Carb/Mixer | 3-Way/EGR | PCV | >161K km | 560 | 1 | 1 | 1 | 1 | 1 | 1 | 1 | 1 | 1 | 1 | 1 | 1 | 1 | 1 | 1 | 1 | 1 | 1 | 1
Auto/Sml Truck | EthOH Retrofit | Medium | Carb/Mixer | 3-Way/EGR | PCV | <79K km | 561 | 1 | 1 | 1 | 1 | 1 | 1 | 1 | 1 | 1 | 1 | 1 | 1 | 1 | 1 | 1 | 1 | 1 | 1 | 1
Auto/Sml Truck | EthOH Retrofit | Medium | Carb/Mixer | 3-Way/EGR | PCV | 80-161K km | 562 | 1 | 1 | 1 | 1 | 1 | 1 | 1 | 1 | 1 | 1 | 1 | 1 | 1 | 1 | 1 | 1 | 1 | 1 | 1
Auto/Sml Truck | EthOH Retrofit | Medium | Carb/Mixer | 3-Way/EGR | PCV | >161K km | 563 | 1 | 1 | 1 | 1 | 1 | 1 | 1 | 1 | 1 | 1 | 1 | 1 | 1 | 1 | 1 | 1 | 1 | 1 | 1
Auto/Sml Truck | EthOH Retrofit | Heavy | Carb/Mixer | 3-Way/EGR | PCV | <79K km | 564 | 1 | 1 | 1 | 1 | 1 | 1 | 1 | 1 | 1 | 1 | 1 | 1 | 1 | 1 | 1 | 1 | 1 | 1 | 1
Auto/Sml Truck | EthOH Retrofit | Heavy | Carb/Mixer | 3-Way/EGR | PCV | 80-161K km | 565 | 1 | 1 | 1 | 1 | 1 | 1 | 1 | 1 | 1 | 1 | 1 | 1 | 1 | 1 | 1 | 1 | 1 | 1 | 1
Auto/Sml Truck | EthOH Retrofit | Heavy | Carb/Mixer | 3-Way/EGR | PCV | >161K km | 566 | 1 | 1 | 1 | 1 | 1 | 1 | 1 | 1 | 1 | 1 | 1 | 1 | 1 | 1 | 1 | 1 | 1 | 1 | 1
Auto/Sml Truck | EthOH Retrofit | Light | Single-Pt FI | 2-Way | PCV | <79K km | 567 | 1 | 1 | 1 | 1 | 1 | 1 | 1 | 1 | 1 | 1 | 1 | 1 | 1 | 1 | 1 | 1 | 1 | 1 | 1
Auto/Sml Truck | EthOH Retrofit | Light | Single-Pt FI | 2-Way | PCV | 80-161K km | 568 | 1 | 1 | 1 | 1 | 1 | 1 | 1 | 1 | 1 | 1 | 1 | 1 | 1 | 1 | 1 | 1 | 1 | 1 | 1
Auto/Sml Truck | EthOH Retrofit | Light | Single-Pt FI | 2-Way | PCV | >161K km | 569 | 1 | 1 | 1 | 1 | 1 | 1 | 1 | 1 | 1 | 1 | 1 | 1 | 1 | 1 | 1 | 1 | 1 | 1 | 1
Auto/Sml Truck | EthOH Retrofit | Medium | Single-Pt FI | 2-Way | PCV | <79K km | 570 | 1 | 1 | 1 | 1 | 1 | 1 | 1 | 1 | 1 | 1 | 1 | 1 | 1 | 1 | 1 | 1 | 1 | 1 | 1
Auto/Sml Truck | EthOH Retrofit | Medium | Single-Pt FI | 2-Way | PCV | 80-161K km | 571 | 1 | 1 | 1 | 1 | 1 | 1 | 1 | 1 | 1 | 1 | 1 | 1 | 1 | 1 | 1 | 1 | 1 | 1 | 1
Auto/Sml Truck | EthOH Retrofit | Medium | Single-Pt FI | 2-Way | PCV | >161K km | 572 | 1 | 1 | 1 | 1 | 1 | 1 | 1 | 1 | 1 | 1 | 1 | 1 | 1 | 1 | 1 | 1 | 1 | 1 | 1
Auto/Sml Truck | EthOH Retrofit | Heavy | Single-Pt FI | 2-Way | PCV | <79K km | 573 | 1 | 1 | 1 | 1 | 1 | 1 | 1 | 1 | 1 | 1 | 1 | 1 | 1 | 1 | 1 | 1 | 1 | 1 | 1
Auto/Sml Truck | EthOH Retrofit | Heavy | Single-Pt FI | 2-Way | PCV | 80-161K km | 574 | 1 | 1 | 1 | 1 | 1 | 1 | 1 | 1 | 1 | 1 | 1 | 1 | 1 | 1 | 1 | 1 | 1 | 1 | 1
Auto/Sml Truck | EthOH Retrofit | Heavy | Single-Pt FI | 2-Way | PCV | >161K km | 575 | 1 | 1 | 1 | 1 | 1 | 1 | 1 | 1 | 1 | 1 | 1 | 1 | 1 | 1 | 1 | 1 | 1 | 1 | 1
Auto/Sml Truck | EthOH Retrofit | Light | Single-Pt FI | 2-Way/EGR | PCV | <79K km | 576 | 1 | 1 | 1 | 1 | 1 | 1 | 1 | 1 | 1 | 1 | 1 | 1 | 1 | 1 | 1 | 1 | 1 | 1 | 1
Auto/Sml Truck | EthOH Retrofit | Light | Single-Pt FI | 2-Way/EGR | PCV | 80-161K km | 577 | 1 | 1 | 1 | 1 | 1 | 1 | 1 | 1 | 1 | 1 | 1 | 1 | 1 | 1 | 1 | 1 | 1 | 1 | 1
Auto/Sml Truck | EthOH Retrofit | Light | Single-Pt FI | 2-Way/EGR | PCV | >161K km | 578 | 1 | 1 | 1 | 1 | 1 | 1 | 1 | 1 | 1 | 1 | 1 | 1 | 1 | 1 | 1 | 1 | 1 | 1 | 1
Auto/Sml Truck | EthOH Retrofit | Medium | Single-Pt FI | 2-Way/EGR | PCV | <79K km | 579 | 1 | 1 | 1 | 1 | 1 | 1 | 1 | 1 | 1 | 1 | 1 | 1 | 1 | 1 | 1 | 1 | 1 | 1 | 1
Auto/Sml Truck | EthOH Retrofit | Medium | Single-Pt FI | 2-Way/EGR | PCV | 80-161K km | 580 | 1 | 1 | 1 | 1 | 1 | 1 | 1 | 1 | 1 | 1 | 1 | 1 | 1 | 1 | 1 | 1 | 1 | 1 | 1
Auto/Sml Truck | EthOH Retrofit | Medium | Single-Pt FI | 2-Way/EGR | PCV | >161K km | 581 | 1 | 1 | 1 | 1 | 1 | 1 | 1 | 1 | 1 | 1 | 1 | 1 | 1 | 1 | 1 | 1 | 1 | 1 | 1
Auto/Sml Truck | EthOH Retrofit | Heavy | Single-Pt FI | 2-Way/EGR | PCV | <79K km | 582 | 1 | 1 | 1 | 1 | 1 | 1 | 1 | 1 | 1 | 1 | 1 | 1 | 1 | 1 | 1 | 1 | 1 | 1 | 1
Auto/Sml Truck | EthOH Retrofit | Heavy | Single-Pt FI | 2-Way/EGR | PCV | 80-161K km | 583 | 1 | 1 | 1 | 1 | 1 | 1 | 1 | 1 | 1 | 1 | 1 | 1 | 1 | 1 | 1 | 1 | 1 | 1 | 1
Auto/Sml Truck | EthOH Retrofit | Heavy | Single-Pt FI | 2-Way/EGR | PCV | >161K km | 584 | 1 | 1 | 1 | 1 | 1 | 1 | 1 | 1 | 1 | 1 | 1 | 1 | 1 | 1 | 1 | 1 | 1 | 1 | 1
Auto/Sml Truck | EthOH Retrofit | Light | Single-Pt FI | 3-Way | PCV | <79K km | 585 | 1 | 1 | 1 | 1 | 1 | 1 | 1 | 1 | 1 | 1 | 1 | 1 | 1 | 1 | 1 | 1 | 1 | 1 | 1
Auto/Sml Truck | EthOH Retrofit | Light | Single-Pt FI | 3-Way | PCV | 80-161K km | 586 | 1 | 1 | 1 | 1 | 1 | 1 | 1 | 1 | 1 | 1 | 1 | 1 | 1 | 1 | 1 | 1 | 1 | 1 | 1
Auto/Sml Truck | EthOH Retrofit | Light | Single-Pt FI | 3-Way | PCV | >161K km | 587 | 1 | 1 | 1 | 1 | 1 | 1 | 1 | 1 | 1 | 1 | 1 | 1 | 1 | 1 | 1 | 1 | 1 | 1 | 1
Auto/Sml Truck | EthOH Retrofit | Medium | Single-Pt FI | 3-Way | PCV | <79K km | 588 | 1 | 1 | 1 | 1 | 1 | 1 | 1 | 1 | 1 | 1 | 1 | 1 | 1 | 1 | 1 | 1 | 1 | 1 | 1
Auto/Sml Truck | EthOH Retrofit | Medium | Single-Pt FI | 3-Way | PCV | 80-161K km | 589 | 1 | 1 | 1 | 1 | 1 | 1 | 1 | 1 | 1 | 1 | 1 | 1 | 1 | 1 | 1 | 1 | 1 | 1 | 1
Auto/Sml Truck | EthOH Retrofit | Medium | Single-Pt FI | 3-Way | PCV | >161K km | 590 | 1 | 1 | 1 | 1 | 1 | 1 | 1 | 1 | 1 | 1 | 1 | 1 | 1 | 1 | 1 | 1 | 1 | 1 | 1
Auto/Sml Truck | EthOH Retrofit | Heavy | Single-Pt FI | 3-Way | PCV | <79K km | 591 | 1 | 1 | 1 | 1 | 1 | 1 | 1 | 1 | 1 | 1 | 1 | 1 | 1 | 1 | 1 | 1 | 1 | 1 | 1
Auto/Sml Truck | EthOH Retrofit | Heavy | Single-Pt FI | 3-Way | PCV | 80-161K km | 592 | 1 | 1 | 1 | 1 | 1 | 1 | 1 | 1 | 1 | 1 | 1 | 1 | 1 | 1 | 1 | 1 | 1 | 1 | 1
Auto/Sml Truck | EthOH Retrofit | Heavy | Single-Pt FI | 3-Way | PCV | >161K km | 593 | 1 | 1 | 1 | 1 | 1 | 1 | 1 | 1 | 1 | 1 | 1 | 1 | 1 | 1 | 1 | 1 | 1 | 1 | 1
Auto/Sml Truck | EthOH Retrofit | Light | Single-Pt FI | 3-Way/EGR | PCV | <79K km | 594 | 1 | 1 | 1 | 1 | 1 | 1 | 1 | 1 | 1 | 1 | 1 | 1 | 1 | 1 | 1 | 1 | 1 | 1 | 1
Auto/Sml Truck | EthOH Retrofit | Light | Single-Pt FI | 3-Way/EGR | PCV | 80-161K km | 595 | 1 | 1 | 1 | 1 | 1 | 1 | 1 | 1 | 1 | 1 | 1 | 1 | 1 | 1 | 1 | 1 | 1 | 1 | 1
Auto/Sml Truck | EthOH Retrofit | Light | Single-Pt FI | 3-Way/EGR | PCV | >161K km | 596 | 1 | 1 | 1 | 1 | 1 | 1 | 1 | 1 | 1 | 1 | 1 | 1 | 1 | 1 | 1 | 1 | 1 | 1 | 1
Auto/Sml Truck | EthOH Retrofit | Medium | Single-Pt FI | 3-Way/EGR | PCV | <79K km | 597 | 1 | 1 | 1 | 1 | 1 | 1 | 1 | 1 | 1 | 1 | 1 | 1 | 1 | 1 | 1 | 1 | 1 | 1 | 1
Auto/Sml Truck | EthOH Retrofit | Medium | Single-Pt FI | 3-Way/EGR | PCV | 80-161K km | 598 | 1 | 1 | 1 | 1 | 1 | 1 | 1 | 1 | 1 | 1 | 1 | 1 | 1 | 1 | 1 | 1 | 1 | 1 | 1
Auto/Sml Truck | EthOH Retrofit | Medium | Single-Pt FI | 3-Way/EGR | PCV | >161K km | 599 | 1 | 1 | 1 | 1 | 1 | 1 | 1 | 1 | 1 | 1 | 1 | 1 | 1 | 1 | 1 | 1 | 1 | 1 | 1
Auto/Sml Truck | EthOH Retrofit | Heavy | Single-Pt FI | 3-Way/EGR | PCV | <79K km | 600 | 1 | 1 | 1 | 1 | 1 | 1 | 1 | 1 | 1 | 1 | 1 | 1 | 1 | 1 | 1 | 1 | 1 | 1 | 1
Auto/Sml Truck | EthOH Retrofit | Heavy | Single-Pt FI | 3-Way/EGR | PCV | 80-161K km | 601 | 1 | 1 | 1 | 1 | 1 | 1 | 1 | 1 | 1 | 1 | 1 | 1 | 1 | 1 | 1 | 1 | 1 | 1 | 1
Auto/Sml Truck | EthOH Retrofit | Heavy | Single-Pt FI | 3-Way/EGR | PCV | >161K km | 602 | 1 | 1 | 1 | 1 | 1 | 1 | 1 | 1 | 1 | 1 | 1 | 1 | 1 | 1 | 1 | 1 | 1 | 1 | 1
Auto/Sml Truck | EthOH Retrofit | Light | Multi-Pt FI | 3-Way | PCV | <79K km | 603 | 1 | 1 | 1 | 1 | 1 | 1 | 1 | 1 | 1 | 1 | 1 | 1 | 1 | 1 | 1 | 1 | 1 | 1 | 1
Auto/Sml Truck | EthOH Retrofit | Light | Multi-Pt FI | 3-Way | PCV | 80-161K km | 604 | 1 | 1 | 1 | 1 | 1 | 1 | 1 | 1 | 1 | 1 | 1 | 1 | 1 | 1 | 1 | 1 | 1 | 1 | 1
Auto/Sml Truck | EthOH Retrofit | Light | Multi-Pt FI | 3-Way | PCV | >161K km | 605 | 1 | 1 | 1 | 1 | 1 | 1 | 1 | 1 | 1 | 1 | 1 | 1 | 1 | 1 | 1 | 1 | 1 | 1 | 1
Auto/Sml Truck | EthOH Retrofit | Medium | Multi-Pt FI | 3-Way | PCV | <79K km | 606 | 1 | 1 | 1 | 1 | 1 | 1 | 1 | 1 | 1 | 1 | 1 | 1 | 1 | 1 | 1 | 1 | 1 | 1 | 1
Auto/Sml Truck | EthOH Retrofit | Medium | Multi-Pt FI | 3-Way | PCV | 80-161K km | 607 | 1 | 1 | 1 | 1 | 1 | 1 | 1 | 1 | 1 | 1 | 1 | 1 | 1 | 1 | 1 | 1 | 1 | 1 | 1
Auto/Sml Truck | EthOH Retrofit | Medium | Multi-Pt FI | 3-Way | PCV | >161K km | 608 | 1 | 1 | 1 | 1 | 1 | 1 | 1 | 1 | 1 | 1 | 1 | 1 | 1 | 1 | 1 | 1 | 1 | 1 | 1
Auto/Sml Truck | EthOH Retrofit | Heavy | Multi-Pt FI | 3-Way | PCV | <79K km | 609 | 1 | 1 | 1 | 1 | 1 | 1 | 1 | 1 | 1 | 1 | 1 | 1 | 1 | 1 | 1 | 1 | 1 | 1 | 1
Auto/Sml Truck | EthOH Retrofit | Heavy | Multi-Pt FI | 3-Way | PCV | 80-161K km | 610 | 1 | 1 | 1 | 1 | 1 | 1 | 1 | 1 | 1 | 1 | 1 | 1 | 1 | 1 | 1 | 1 | 1 | 1 | 1
Auto/Sml Truck | EthOH Retrofit | Heavy | Multi-Pt FI | 3-Way | PCV | >161K km | 611 | 1 | 1 | 1 | 1 | 1 | 1 | 1 | 1 | 1 | 1 | 1 | 1 | 1 | 1 | 1 | 1 | 1 | 1 | 1
Auto/Sml Truck | EthOH Retrofit | Light | Multi-Pt FI | 3-Way/EGR | PCV | <79K km | 612 | 1 | 1 | 1 | 1 | 1 | 1 | 1 | 1 | 1 | 1 | 1 | 1 | 1 | 1 | 1 | 1 | 1 | 1 | 1
Auto/Sml Truck | EthOH Retrofit | Light | Multi-Pt FI | 3-Way/EGR | PCV | 80-161K km | 613 | 1 | 1 | 1 | 1 | 1 | 1 | 1 | 1 | 1 | 1 | 1 | 1 | 1 | 1 | 1 | 1 | 1 | 1 | 1
Auto/Sml Truck | EthOH Retrofit | Light | Multi-Pt FI | 3-Way/EGR | PCV | >161K km | 614 | 1 | 1 | 1 | 1 | 1 | 1 | 1 | 1 | 1 | 1 | 1 | 1 | 1 | 1 | 1 | 1 | 1 | 1 | 1
Auto/Sml Truck | EthOH Retrofit | Medium | Multi-Pt FI | 3-Way/EGR | PCV | <79K km | 615 | 1 | 1 | 1 | 1 | 1 | 1 | 1 | 1 | 1 | 1 | 1 | 1 | 1 | 1 | 1 | 1 | 1 | 1 | 1
Auto/Sml Truck | EthOH Retrofit | Medium | Multi-Pt FI | 3-Way/EGR | PCV | 80-161K km | 616 | 1 | 1 | 1 | 1 | 1 | 1 | 1 | 1 | 1 | 1 | 1 | 1 | 1 | 1 | 1 | 1 | 1 | 1 | 1
Auto/Sml Truck | EthOH Retrofit | Medium | Multi-Pt FI | 3-Way/EGR | PCV | >161K km | 617 | 1 | 1 | 1 | 1 | 1 | 1 | 1 | 1 | 1 | 1 | 1 | 1 | 1 | 1 | 1 | 1 | 1 | 1 | 1
Auto/Sml Truck | EthOH Retrofit | Heavy | Multi-Pt FI | 3-Way/EGR | PCV | <79K km | 618 | 1 | 1 | 1 | 1 | 1 | 1 | 1 | 1 | 1 | 1 | 1 | 1 | 1 | 1 | 1 | 1 | 1 | 1 | 1
Auto/Sml Truck | EthOH Retrofit | Heavy | Multi-Pt FI | 3-Way/EGR | PCV | 80-161K km | 619 | 1 | 1 | 1 | 1 | 1 | 1 | 1 | 1 | 1 | 1 | 1 | 1 | 1 | 1 | 1 | 1 | 1 | 1 | 1
Auto/Sml Truck | EthOH Retrofit | Heavy | Multi-Pt FI | 3-Way/EGR | PCV | >161K km | 620 | 1 | 1 | 1 | 1 | 1 | 1 | 1 | 1 | 1 | 1 | 1 | 1 | 1 | 1 | 1 | 1 | 1 | 1 | 1
Auto/Sml Truck | EthOH Retrofit | Light | Multi-Pt FI | 3-Way/EGR | PCV/Tank | <79K km | 621 | 1 | 1 | 1 | 1 | 1 | 1 | 1 | 1 | 1 | 1 | 1 | 1 | 1 | 1 | 1 | 1 | 1 | 1 | 1
Auto/Sml Truck | EthOH Retrofit | Light | Multi-Pt FI | 3-Way/EGR | PCV/Tank | 80-161K km | 622 | 1 | 1 | 1 | 1 | 1 | 1 | 1 | 1 | 1 | 1 | 1 | 1 | 1 | 1 | 1 | 1 | 1 | 1 | 1
Auto/Sml Truck | EthOH Retrofit | Light | Multi-Pt FI | 3-Way/EGR | PCV/Tank | >161K km | 623 | 1 | 1 | 1 | 1 | 1 | 1 | 1 | 1 | 1 | 1 | 1 | 1 | 1 | 1 | 1 | 1 | 1 | 1 | 1
Auto/Sml Truck | EthOH Retrofit | Medium | Multi-Pt FI | 3-Way/EGR | PCV/Tank | <79K km | 624 | 1 | 1 | 1 | 1 | 1 | 1 | 1 | 1 | 1 | 1 | 1 | 1 | 1 | 1 | 1 | 1 | 1 | 1 | 1
Auto/Sml Truck | EthOH Retrofit | Medium | Multi-Pt FI | 3-Way/EGR | PCV/Tank | 80-161K km | 625 | 1 | 1 | 1 | 1 | 1 | 1 | 1 | 1 | 1 | 1 | 1 | 1 | 1 | 1 | 1 | 1 | 1 | 1 | 1
Auto/Sml Truck | EthOH Retrofit | Medium | Multi-Pt FI | 3-Way/EGR | PCV/Tank | >161K km | 626 | 1 | 1 | 1 | 1 | 1 | 1 | 1 | 1 | 1 | 1 | 1 | 1 | 1 | 1 | 1 | 1 | 1 | 1 | 1
Auto/Sml Truck | EthOH Retrofit | Heavy | Multi-Pt FI | 3-Way/EGR | PCV/Tank | <79K km | 627 | 1 | 1 | 1 | 1 | 1 | 1 | 1 | 1 | 1 | 1 | 1 | 1 | 1 | 1 | 1 | 1 | 1 | 1 | 1
Auto/Sml Truck | EthOH Retrofit | Heavy | Multi-Pt FI | 3-Way/EGR | PCV/Tank | 80-161K km | 628 | 1 | 1 | 1 | 1 | 1 | 1 | 1 | 1 | 1 | 1 | 1 | 1 | 1 | 1 | 1 | 1 | 1 | 1 | 1
Auto/Sml Truck | EthOH Retrofit | Heavy | Multi-Pt FI | 3-Way/EGR | PCV/Tank | >161K km | 629 | 1 | 1 | 1 | 1 | 1 | 1 | 1 | 1 | 1 | 1 | 1 | 1 | 1 | 1 | 1 | 1 | 1 | 1 | 1
Auto/Sml Truck | OEM Ethanol | Light | Carburetor | None | PCV | <79K km | 630 | 1 | 1 | 1 | 1 | 1 | 1 | 1 | 1 | 1 | 1 | 1 | 1 | 1 | 1 | 1 | 1 | 1 | 1 | 1
Auto/Sml Truck | OEM Ethanol | Light | Carburetor | None | PCV | 80-161K km | 631 | 1 | 1 | 1 | 1 | 1 | 1 | 1 | 1 | 1 | 1 | 1 | 1 | 1 | 1 | 1 | 1 | 1 | 1 | 1
Auto/Sml Truck | OEM Ethanol | Light | Carburetor | None | PCV | >161K km | 632 | 1 | 1 | 1 | 1 | 1 | 1 | 1 | 1 | 1 | 1 | 1 | 1 | 1 | 1 | 1 | 1 | 1 | 1 | 1
Auto/Sml Truck | OEM Ethanol | Medium | Carburetor | None | PCV | <79K km | 633 | 1 | 1 | 1 | 1 | 1 | 1 | 1 | 1 | 1 | 1 | 1 | 1 | 1 | 1 | 1 | 1 | 1 | 1 | 1
Auto/Sml Truck | OEM Ethanol | Medium | Carburetor | None | PCV | 80-161K km | 634 | 1 | 1 | 1 | 1 | 1 | 1 | 1 | 1 | 1 | 1 | 1 | 1 | 1 | 1 | 1 | 1 | 1 | 1 | 1
Auto/Sml Truck | OEM Ethanol | Medium | Carburetor | None | PCV | >161K km | 635 | 1 | 1 | 1 | 1 | 1 | 1 | 1 | 1 | 1 | 1 | 1 | 1 | 1 | 1 | 1 | 1 | 1 | 1 | 1
Auto/Sml Truck | OEM Ethanol | Heavy | Carburetor | None | PCV | <79K km | 636 | 1 | 1 | 1 | 1 | 1 | 1 | 1 | 1 | 1 | 1 | 1 | 1 | 1 | 1 | 1 | 1 | 1 | 1 | 1
Auto/Sml Truck | OEM Ethanol | Heavy | Carburetor | None | PCV | 80-161K km | 637 | 1 | 1 | 1 | 1 | 1 | 1 | 1 | 1 | 1 | 1 | 1 | 1 | 1 | 1 | 1 | 1 | 1 | 1 | 1
Auto/Sml Truck | OEM Ethanol | Heavy | Carburetor | None | PCV | >161K km | 638 | 1 | 1 | 1 | 1 | 1 | 1 | 1 | 1 | 1 | 1 | 1 | 1 | 1 | 1 | 1 | 1 | 1 | 1 | 1
Auto/Sml Truck | OEM Ethanol | Light | Carburetor | 2-Way | PCV | <79K km | 639 | 1 | 1 | 1 | 1 | 1 | 1 | 1 | 1 | 1 | 1 | 1 | 1 | 1 | 1 | 1 | 1 | 1 | 1 | 1
Auto/Sml Truck | OEM Ethanol | Light | Carburetor | 2-Way | PCV | 80-161K km | 640 | 1 | 1 | 1 | 1 | 1 | 1 | 1 | 1 | 1 | 1 | 1 | 1 | 1 | 1 | 1 | 1 | 1 | 1 | 1
Auto/Sml Truck | OEM Ethanol | Light | Carburetor | 2-Way | PCV | >161K km | 641 | 1 | 1 | 1 | 1 | 1 | 1 | 1 | 1 | 1 | 1 | 1 | 1 | 1 | 1 | 1 | 1 | 1 | 1 | 1
Auto/Sml Truck | OEM Ethanol | Medium | Carburetor | 2-Way | PCV | <79K km | 642 | 1 | 1 | 1 | 1 | 1 | 1 | 1 | 1 | 1 | 1 | 1 | 1 | 1 | 1 | 1 | 1 | 1 | 1 | 1
Auto/Sml Truck | OEM Ethanol | Medium | Carburetor | 2-Way | PCV | 80-161K km | 643 | 1 | 1 | 1 | 1 | 1 | 1 | 1 | 1 | 1 | 1 | 1 | 1 | 1 | 1 | 1 | 1 | 1 | 1 | 1
Auto/Sml Truck | OEM Ethanol | Medium | Carburetor | 2-Way | PCV | >161K km | 644 | 1 | 1 | 1 | 1 | 1 | 1 | 1 | 1 | 1 | 1 | 1 | 1 | 1 | 1 | 1 | 1 | 1 | 1 | 1
Auto/Sml Truck | OEM Ethanol | Heavy | Carburetor | 2-Way | PCV | <79K km | 645 | 1 | 1 | 1 | 1 | 1 | 1 | 1 | 1 | 1 | 1 | 1 | 1 | 1 | 1 | 1 | 1 | 1 | 1 | 1
Auto/Sml Truck | OEM Ethanol | Heavy | Carburetor | 2-Way | PCV | 80-161K km | 646 | 1 | 1 | 1 | 1 | 1 | 1 | 1 | 1 | 1 | 1 | 1 | 1 | 1 | 1 | 1 | 1 | 1 | 1 | 1
Auto/Sml Truck | OEM Ethanol | Heavy | Carburetor | 2-Way | PCV | >161K km | 647 | 1 | 1 | 1 | 1 | 1 | 1 | 1 | 1 | 1 | 1 | 1 | 1 | 1 | 1 | 1 | 1 | 1 | 1 | 1
Auto/Sml Truck | OEM Ethanol | Light | Carburetor | 2-Way/EGR | PCV | <79K km | 648 | 1 | 1 | 1 | 1 | 1 | 1 | 1 | 1 | 1 | 1 | 1 | 1 | 1 | 1 | 1 | 1 | 1 | 1 | 1
Auto/Sml Truck | OEM Ethanol | Light | Carburetor | 2-Way/EGR | PCV | 80-161K km | 649 | 1 | 1 | 1 | 1 | 1 | 1 | 1 | 1 | 1 | 1 | 1 | 1 | 1 | 1 | 1 | 1 | 1 | 1 | 1
Auto/Sml Truck | OEM Ethanol | Light | Carburetor | 2-Way/EGR | PCV | >161K km | 650 | 1 | 1 | 1 | 1 | 1 | 1 | 1 | 1 | 1 | 1 | 1 | 1 | 1 | 1 | 1 | 1 | 1 | 1 | 1
Auto/Sml Truck | OEM Ethanol | Medium | Carburetor | 2-Way/EGR | PCV | <79K km | 651 | 1 | 1 | 1 | 1 | 1 | 1 | 1 | 1 | 1 | 1 | 1 | 1 | 1 | 1 | 1 | 1 | 1 | 1 | 1
Auto/Sml Truck | OEM Ethanol | Medium | Carburetor | 2-Way/EGR | PCV | 80-161K km | 652 | 1 | 1 | 1 | 1 | 1 | 1 | 1 | 1 | 1 | 1 | 1 | 1 | 1 | 1 | 1 | 1 | 1 | 1 | 1
Auto/Sml Truck | OEM Ethanol | Medium | Carburetor | 2-Way/EGR | PCV | >161K km | 653 | 1 | 1 | 1 | 1 | 1 | 1 | 1 | 1 | 1 | 1 | 1 | 1 | 1 | 1 | 1 | 1 | 1 | 1 | 1
Auto/Sml Truck | OEM Ethanol | Heavy | Carburetor | 2-Way/EGR | PCV | <79K km | 654 | 1 | 1 | 1 | 1 | 1 | 1 | 1 | 1 | 1 | 1 | 1 | 1 | 1 | 1 | 1 | 1 | 1 | 1 | 1
Auto/Sml Truck | OEM Ethanol | Heavy | Carburetor | 2-Way/EGR | PCV | 80-161K km | 655 | 1 | 1 | 1 | 1 | 1 | 1 | 1 | 1 | 1 | 1 | 1 | 1 | 1 | 1 | 1 | 1 | 1 | 1 | 1
Auto/Sml Truck | OEM Ethanol | Heavy | Carburetor | 2-Way/EGR | PCV | >161K km | 656 | 1 | 1 | 1 | 1 | 1 | 1 | 1 | 1 | 1 | 1 | 1 | 1 | 1 | 1 | 1 | 1 | 1 | 1 | 1
Auto/Sml Truck | OEM Ethanol | Light | Carburetor | 3-Way | PCV | <79K km | 657 | 1 | 1 | 1 | 1 | 1 | 1 | 1 | 1 | 1 | 1 | 1 | 1 | 1 | 1 | 1 | 1 | 1 | 1 | 1
Auto/Sml Truck | OEM Ethanol | Light | Carburetor | 3-Way | PCV | 80-161K km | 658 | 1 | 1 | 1 | 1 | 1 | 1 | 1 | 1 | 1 | 1 | 1 | 1 | 1 | 1 | 1 | 1 | 1 | 1 | 1
Auto/Sml Truck | OEM Ethanol | Light | Carburetor | 3-Way | PCV | >161K km | 659 | 1 | 1 | 1 | 1 | 1 | 1 | 1 | 1 | 1 | 1 | 1 | 1 | 1 | 1 | 1 | 1 | 1 | 1 | 1
Auto/Sml Truck | OEM Ethanol | Medium | Carburetor | 3-Way | PCV | <79K km | 660 | 1 | 1 | 1 | 1 | 1 | 1 | 1 | 1 | 1 | 1 | 1 | 1 | 1 | 1 | 1 | 1 | 1 | 1 | 1
Auto/Sml Truck | OEM Ethanol | Medium | Carburetor | 3-Way | PCV | 80-161K km | 661 | 1 | 1 | 1 | 1 | 1 | 1 | 1 | 1 | 1 | 1 | 1 | 1 | 1 | 1 | 1 | 1 | 1 | 1 | 1
Auto/Sml Truck | OEM Ethanol | Medium | Carburetor | 3-Way | PCV | >161K km | 662 | 1 | 1 | 1 | 1 | 1 | 1 | 1 | 1 | 1 | 1 | 1 | 1 | 1 | 1 | 1 | 1 | 1 | 1 | 1
Auto/Sml Truck | OEM Ethanol | Heavy | Carburetor | 3-Way | PCV | <79K km | 663 | 1 | 1 | 1 | 1 | 1 | 1 | 1 | 1 | 1 | 1 | 1 | 1 | 1 | 1 | 1 | 1 | 1 | 1 | 1
Auto/Sml Truck | OEM Ethanol | Heavy | Carburetor | 3-Way | PCV | 80-161K km | 664 | 1 | 1 | 1 | 1 | 1 | 1 | 1 | 1 | 1 | 1 | 1 | 1 | 1 | 1 | 1 | 1 | 1 | 1 | 1
Auto/Sml Truck | OEM Ethanol | Heavy | Carburetor | 3-Way | PCV | >161K km | 665 | 1 | 1 | 1 | 1 | 1 | 1 | 1 | 1 | 1 | 1 | 1 | 1 | 1 | 1 | 1 | 1 | 1 | 1 | 1
Auto/Sml Truck | OEM Ethanol | Light | Carburetor | 3-Way/EGR | PCV | <79K km | 666 | 1 | 1 | 1 | 1 | 1 | 1 | 1 | 1 | 1 | 1 | 1 | 1 | 1 | 1 | 1 | 1 | 1 | 1 | 1
Auto/Sml Truck | OEM Ethanol | Light | Carburetor | 3-Way/EGR | PCV | 80-161K km | 667 | 1 | 1 | 1 | 1 | 1 | 1 | 1 | 1 | 1 | 1 | 1 | 1 | 1 | 1 | 1 | 1 | 1 | 1 | 1
Auto/Sml Truck | OEM Ethanol | Light | Carburetor | 3-Way/EGR | PCV | >161K km | 668 | 1 | 1 | 1 | 1 | 1 | 1 | 1 | 1 | 1 | 1 | 1 | 1 | 1 | 1 | 1 | 1 | 1 | 1 | 1
Auto/Sml Truck | OEM Ethanol | Medium | Carburetor | 3-Way/EGR | PCV | <79K km | 669 | 1 | 1 | 1 | 1 | 1 | 1 | 1 | 1 | 1 | 1 | 1 | 1 | 1 | 1 | 1 | 1 | 1 | 1 | 1
Auto/Sml Truck | OEM Ethanol | Medium | Carburetor | 3-Way/EGR | PCV | 80-161K km | 670 | 1 | 1 | 1 | 1 | 1 | 1 | 1 | 1 | 1 | 1 | 1 | 1 | 1 | 1 | 1 | 1 | 1 | 1 | 1
Auto/Sml Truck | OEM Ethanol | Medium | Carburetor | 3-Way/EGR | PCV | >161K km | 671 | 1 | 1 | 1 | 1 | 1 | 1 | 1 | 1 | 1 | 1 | 1 | 1 | 1 | 1 | 1 | 1 | 1 | 1 | 1
Auto/Sml Truck | OEM Ethanol | Heavy | Carburetor | 3-Way/EGR | PCV | <79K km | 672 | 1 | 1 | 1 | 1 | 1 | 1 | 1 | 1 | 1 | 1 | 1 | 1 | 1 | 1 | 1 | 1 | 1 | 1 | 1
Auto/Sml Truck | OEM Ethanol | Heavy | Carburetor | 3-Way/EGR | PCV | 80-161K km | 673 | 1 | 1 | 1 | 1 | 1 | 1 | 1 | 1 | 1 | 1 | 1 | 1 | 1 | 1 | 1 | 1 | 1 | 1 | 1
Auto/Sml Truck | OEM Ethanol | Heavy | Carburetor | 3-Way/EGR | PCV | >161K km | 674 | 1 | 1 | 1 | 1 | 1 | 1 | 1 | 1 | 1 | 1 | 1 | 1 | 1 | 1 | 1 | 1 | 1 | 1 | 1
Auto/Sml Truck | OEM Ethanol | Light | FI | 3-Way | PCV | <79K km | 675 | 1 | 1 | 1 | 1 | 1 | 1 | 1 | 1 | 1 | 1 | 1 | 1 | 1 | 1 | 1 | 1 | 1 | 1 | 1
Auto/Sml Truck | OEM Ethanol | Light | FI | 3-Way | PCV | 80-161K km | 676 | 1 | 1 | 1 | 1 | 1 | 1 | 1 | 1 | 1 | 1 | 1 | 1 | 1 | 1 | 1 | 1 | 1 | 1 | 1
Auto/Sml Truck | OEM Ethanol | Light | FI | 3-Way | PCV | >161K km | 677 | 1 | 1 | 1 | 1 | 1 | 1 | 1 | 1 | 1 | 1 | 1 | 1 | 1 | 1 | 1 | 1 | 1 | 1 | 1
Auto/Sml Truck | OEM Ethanol | Medium | FI | 3-Way | PCV | <79K km | 678 | 1 | 1 | 1 | 1 | 1 | 1 | 1 | 1 | 1 | 1 | 1 | 1 | 1 | 1 | 1 | 1 | 1 | 1 | 1
Auto/Sml Truck | OEM Ethanol | Medium | FI | 3-Way | PCV | 80-161K km | 679 | 1 | 1 | 1 | 1 | 1 | 1 | 1 | 1 | 1 | 1 | 1 | 1 | 1 | 1 | 1 | 1 | 1 | 1 | 1
Auto/Sml Truck | OEM Ethanol | Medium | FI | 3-Way | PCV | >161K km | 680 | 1 | 1 | 1 | 1 | 1 | 1 | 1 | 1 | 1 | 1 | 1 | 1 | 1 | 1 | 1 | 1 | 1 | 1 | 1
Auto/Sml Truck | OEM Ethanol | Heavy | FI | 3-Way | PCV | <79K km | 681 | 1 | 1 | 1 | 1 | 1 | 1 | 1 | 1 | 1 | 1 | 1 | 1 | 1 | 1 | 1 | 1 | 1 | 1 | 1
Auto/Sml Truck | OEM Ethanol | Heavy | FI | 3-Way | PCV | 80-161K km | 682 | 1 | 1 | 1 | 1 | 1 | 1 | 1 | 1 | 1 | 1 | 1 | 1 | 1 | 1 | 1 | 1 | 1 | 1 | 1
Auto/Sml Truck | OEM Ethanol | Heavy | FI | 3-Way | PCV | >161K km | 683 | 1 | 1 | 1 | 1 | 1 | 1 | 1 | 1 | 1 | 1 | 1 | 1 | 1 | 1 | 1 | 1 | 1 | 1 | 1
Auto/Sml Truck | OEM Ethanol | Light | FI | 3-Way/EGR | PCV | <79K km | 684 | 1 | 1 | 1 | 1 | 1 | 1 | 1 | 1 | 1 | 1 | 1 | 1 | 1 | 1 | 1 | 1 | 1 | 1 | 1
Auto/Sml Truck | OEM Ethanol | Light | FI | 3-Way/EGR | PCV | 80-161K km | 685 | 1 | 1 | 1 | 1 | 1 | 1 | 1 | 1 | 1 | 1 | 1 | 1 | 1 | 1 | 1 | 1 | 1 | 1 | 1
Auto/Sml Truck | OEM Ethanol | Light | FI | 3-Way/EGR | PCV | >161K km | 686 | 1 | 1 | 1 | 1 | 1 | 1 | 1 | 1 | 1 | 1 | 1 | 1 | 1 | 1 | 1 | 1 | 1 | 1 | 1
Auto/Sml Truck | OEM Ethanol | Medium | FI | 3-Way/EGR | PCV | <79K km | 687 | 1 | 1 | 1 | 1 | 1 | 1 | 1 | 1 | 1 | 1 | 1 | 1 | 1 | 1 | 1 | 1 | 1 | 1 | 1
Auto/Sml Truck | OEM Ethanol | Medium | FI | 3-Way/EGR | PCV | 80-161K km | 688 | 1 | 1 | 1 | 1 | 1 | 1 | 1 | 1 | 1 | 1 | 1 | 1 | 1 | 1 | 1 | 1 | 1 | 1 | 1
Auto/Sml Truck | OEM Ethanol | Medium | FI | 3-Way/EGR | PCV | >161K km | 689 | 1 | 1 | 1 | 1 | 1 | 1 | 1 | 1 | 1 | 1 | 1 | 1 | 1 | 1 | 1 | 1 | 1 | 1 | 1
Auto/Sml Truck | OEM Ethanol | Heavy | FI | 3-Way/EGR | PCV | <79K km | 690 | 1 | 1 | 1 | 1 | 1 | 1 | 1 | 1 | 1 | 1 | 1 | 1 | 1 | 1 | 1 | 1 | 1 | 1 | 1
Auto/Sml Truck | OEM Ethanol | Heavy | FI | 3-Way/EGR | PCV | 80-161K km | 691 | 1 | 1 | 1 | 1 | 1 | 1 | 1 | 1 | 1 | 1 | 1 | 1 | 1 | 1 | 1 | 1 | 1 | 1 | 1
Auto/Sml Truck | OEM Ethanol | Heavy | FI | 3-Way/EGR | PCV | >161K km | 692 | 1 | 1 | 1 | 1 | 1 | 1 | 1 | 1 | 1 | 1 | 1 | 1 | 1 | 1 | 1 | 1 | 1 | 1 | 1
Auto/Sml Truck | OEM Ethanol | Light | FI | 3-Way/EGR | PCV/Tank | <79K km | 693 | 1 | 1 | 1 | 1 | 1 | 1 | 1 | 1 | 1 | 1 | 1 | 1 | 1 | 1 | 1 | 1 | 1 | 1 | 1
Auto/Sml Truck | OEM Ethanol | Light | FI | 3-Way/EGR | PCV/Tank | 80-161K km | 694 | 1 | 1 | 1 | 1 | 1 | 1 | 1 | 1 | 1 | 1 | 1 | 1 | 1 | 1 | 1 | 1 | 1 | 1 | 1
Auto/Sml Truck | OEM Ethanol | Light | FI | 3-Way/EGR | PCV/Tank | >161K km | 695 | 1 | 1 | 1 | 1 | 1 | 1 | 1 | 1 | 1 | 1 | 1 | 1 | 1 | 1 | 1 | 1 | 1 | 1 | 1
Auto/Sml Truck | OEM Ethanol | Medium | FI | 3-Way/EGR | PCV/Tank | <79K km | 696 | 1 | 1 | 1 | 1 | 1 | 1 | 1 | 1 | 1 | 1 | 1 | 1 | 1 | 1 | 1 | 1 | 1 | 1 | 1
Auto/Sml Truck | OEM Ethanol | Medium | FI | 3-Way/EGR | PCV/Tank | 80-161K km | 697 | 1 | 1 | 1 | 1 | 1 | 1 | 1 | 1 | 1 | 1 | 1 | 1 | 1 | 1 | 1 | 1 | 1 | 1 | 1
Auto/Sml Truck | OEM Ethanol | Medium | FI | 3-Way/EGR | PCV/Tank | >161K km | 698 | 1 | 1 | 1 | 1 | 1 | 1 | 1 | 1 | 1 | 1 | 1 | 1 | 1 | 1 | 1 | 1 | 1 | 1 | 1
Auto/Sml Truck | OEM Ethanol | Heavy | FI | 3-Way/EGR | PCV/Tank | <79K km | 699 | 1 | 1 | 1 | 1 | 1 | 1 | 1 | 1 | 1 | 1 | 1 | 1 | 1 | 1 | 1 | 1 | 1 | 1 | 1
Auto/Sml Truck | OEM Ethanol | Heavy | FI | 3-Way/EGR | PCV/Tank | 80-161K km | 700 | 1 | 1 | 1 | 1 | 1 | 1 | 1 | 1 | 1 | 1 | 1 | 1 | 1 | 1 | 1 | 1 | 1 | 1 | 1
Auto/Sml Truck | OEM Ethanol | Heavy | FI | 3-Way/EGR | PCV/Tank | >161K km | 701 | 1 | 1 | 1 | 1 | 1 | 1 | 1 | 1 | 1 | 1 | 1 | 1 | 1 | 1 | 1 | 1 | 1 | 1 | 1
Auto/Sml Truck | OEM Ethanol | Light | FI | LEV | PCV/Tank | <79K km | 702 | 1 | 1 | 1 | 1 | 1 | 1 | 1 | 1 | 1 | 1 | 1 | 1 | 1 | 1 | 1 | 1 | 1 | 1 | 1
Auto/Sml Truck | OEM Ethanol | Light | FI | LEV | PCV/Tank | 80-161K km | 703 | 1 | 1 | 1 | 1 | 1 | 1 | 1 | 1 | 1 | 1 | 1 | 1 | 1 | 1 | 1 | 1 | 1 | 1 | 1
Auto/Sml Truck | OEM Ethanol | Light | FI | LEV | PCV/Tank | >161K km | 704 | 1 | 1 | 1 | 1 | 1 | 1 | 1 | 1 | 1 | 1 | 1 | 1 | 1 | 1 | 1 | 1 | 1 | 1 | 1
Auto/Sml Truck | OEM Ethanol | Medium | FI | LEV | PCV/Tank | <79K km | 705 | 1 | 1 | 1 | 1 | 1 | 1 | 1 | 1 | 1 | 1 | 1 | 1 | 1 | 1 | 1 | 1 | 1 | 1 | 1
Auto/Sml Truck | OEM Ethanol | Medium | FI | LEV | PCV/Tank | 80-161K km | 706 | 1 | 1 | 1 | 1 | 1 | 1 | 1 | 1 | 1 | 1 | 1 | 1 | 1 | 1 | 1 | 1 | 1 | 1 | 1
Auto/Sml Truck | OEM Ethanol | Medium | FI | LEV | PCV/Tank | >161K km | 707 | 1 | 1 | 1 | 1 | 1 | 1 | 1 | 1 | 1 | 1 | 1 | 1 | 1 | 1 | 1 | 1 | 1 | 1 | 1
Auto/Sml Truck | OEM Ethanol | Heavy | FI | LEV | PCV/Tank | <79K km | 708 | 1 | 1 | 1 | 1 | 1 | 1 | 1 | 1 | 1 | 1 | 1 | 1 | 1 | 1 | 1 | 1 | 1 | 1 | 1
Auto/Sml Truck | OEM Ethanol | Heavy | FI | LEV | PCV/Tank | 80-161K km | 709 | 1 | 1 | 1 | 1 | 1 | 1 | 1 | 1 | 1 | 1 | 1 | 1 | 1 | 1 | 1 | 1 | 1 | 1 | 1
Auto/Sml Truck | OEM Ethanol | Heavy | FI | LEV | PCV/Tank | >161K km | 710 | 1 | 1 | 1 | 1 | 1 | 1 | 1 | 1 | 1 | 1 | 1 | 1 | 1 | 1 | 1 | 1 | 1 | 1 | 1
Auto/Sml Truck | OEM Ethanol | Light | FI | ULEV | PCV/Tank | <79K km | 711 | 1 | 1 | 1 | 1 | 1 | 1 | 1 | 1 | 1 | 1 | 1 | 1 | 1 | 1 | 1 | 1 | 1 | 1 | 1
Auto/Sml Truck | OEM Ethanol | Light | FI | ULEV | PCV/Tank | 80-161K km | 712 | 1 | 1 | 1 | 1 | 1 | 1 | 1 | 1 | 1 | 1 | 1 | 1 | 1 | 1 | 1 | 1 | 1 | 1 | 1
Auto/Sml Truck | OEM Ethanol | Light | FI | ULEV | PCV/Tank | >161K km | 713 | 1 | 1 | 1 | 1 | 1 | 1 | 1 | 1 | 1 | 1 | 1 | 1 | 1 | 1 | 1 | 1 | 1 | 1 | 1
Auto/Sml Truck | OEM Ethanol | Medium | FI | ULEV | PCV/Tank | <79K km | 714 | 1 | 1 | 1 | 1 | 1 | 1 | 1 | 1 | 1 | 1 | 1 | 1 | 1 | 1 | 1 | 1 | 1 | 1 | 1
Auto/Sml Truck | OEM Ethanol | Medium | FI | ULEV | PCV/Tank | 80-161K km | 715 | 1 | 1 | 1 | 1 | 1 | 1 | 1 | 1 | 1 | 1 | 1 | 1 | 1 | 1 | 1 | 1 | 1 | 1 | 1
Auto/Sml Truck | OEM Ethanol | Medium | FI | ULEV | PCV/Tank | >161K km | 716 | 1 | 1 | 1 | 1 | 1 | 1 | 1 | 1 | 1 | 1 | 1 | 1 | 1 | 1 | 1 | 1 | 1 | 1 | 1
Auto/Sml Truck | OEM Ethanol | Heavy | FI | ULEV | PCV/Tank | <79K km | 717 | 1 | 1 | 1 | 1 | 1 | 1 | 1 | 1 | 1 | 1 | 1 | 1 | 1 | 1 | 1 | 1 | 1 | 1 | 1
Auto/Sml Truck | OEM Ethanol | Heavy | FI | ULEV | PCV/Tank | 80-161K km | 718 | 1 | 1 | 1 | 1 | 1 | 1 | 1 | 1 | 1 | 1 | 1 | 1 | 1 | 1 | 1 | 1 | 1 | 1 | 1
Auto/Sml Truck | OEM Ethanol | Heavy | FI | ULEV | PCV/Tank | >161K km | 719 | 1 | 1 | 1 | 1 | 1 | 1 | 1 | 1 | 1 | 1 | 1 | 1 | 1 | 1 | 1 | 1 | 1 | 1 | 1
Auto/Sml Truck | OEM Ethanol | Light | FI | SULEV | PCV/Tank | <79K km | 720 | 1 | 1 | 1 | 1 | 1 | 1 | 1 | 1 | 1 | 1 | 1 | 1 | 1 | 1 | 1 | 1 | 1 | 1 | 1
Auto/Sml Truck | OEM Ethanol | Light | FI | SULEV | PCV/Tank | 80-161K km | 721 | 1 | 1 | 1 | 1 | 1 | 1 | 1 | 1 | 1 | 1 | 1 | 1 | 1 | 1 | 1 | 1 | 1 | 1 | 1
Auto/Sml Truck | OEM Ethanol | Light | FI | SULEV | PCV/Tank | >161K km | 722 | 1 | 1 | 1 | 1 | 1 | 1 | 1 | 1 | 1 | 1 | 1 | 1 | 1 | 1 | 1 | 1 | 1 | 1 | 1
Auto/Sml Truck | OEM Ethanol | Medium | FI | SULEV | PCV/Tank | <79K km | 723 | 1 | 1 | 1 | 1 | 1 | 1 | 1 | 1 | 1 | 1 | 1 | 1 | 1 | 1 | 1 | 1 | 1 | 1 | 1
Auto/Sml Truck | OEM Ethanol | Medium | FI | SULEV | PCV/Tank | 80-161K km | 724 | 1 | 1 | 1 | 1 | 1 | 1 | 1 | 1 | 1 | 1 | 1 | 1 | 1 | 1 | 1 | 1 | 1 | 1 | 1
Auto/Sml Truck | OEM Ethanol | Medium | FI | SULEV | PCV/Tank | >161K km | 725 | 1 | 1 | 1 | 1 | 1 | 1 | 1 | 1 | 1 | 1 | 1 | 1 | 1 | 1 | 1 | 1 | 1 | 1 | 1
Auto/Sml Truck | OEM Ethanol | Heavy | FI | SULEV | PCV/Tank | <79K km | 726 | 1 | 1 | 1 | 1 | 1 | 1 | 1 | 1 | 1 | 1 | 1 | 1 | 1 | 1 | 1 | 1 | 1 | 1 | 1
Auto/Sml Truck | OEM Ethanol | Heavy | FI | SULEV | PCV/Tank | 80-161K km | 727 | 1 | 1 | 1 | 1 | 1 | 1 | 1 | 1 | 1 | 1 | 1 | 1 | 1 | 1 | 1 | 1 | 1 | 1 | 1
Auto/Sml Truck | OEM Ethanol | Heavy | FI | SULEV | PCV/Tank | >161K km | 728 | 1 | 1 | 1 | 1 | 1 | 1 | 1 | 1 | 1 | 1 | 1 | 1 | 1 | 1 | 1 | 1 | 1 | 1 | 1
Auto/Sml Truck | OEM Ethanol | Light | FI | Hybrid | PCV/Tank | <79K km | 729 | 1 | 1 | 1 | 1 | 1 | 1 | 1 | 1 | 1 | 1 | 1 | 1 | 1 | 1 | 1 | 1 | 1 | 1 | 1
Auto/Sml Truck | OEM Ethanol | Light | FI | Hybrid | PCV/Tank | 80-161K km | 730 | 1 | 1 | 1 | 1 | 1 | 1 | 1 | 1 | 1 | 1 | 1 | 1 | 1 | 1 | 1 | 1 | 1 | 1 | 1
Auto/Sml Truck | OEM Ethanol | Light | FI | Hybrid | PCV/Tank | >161K km | 731 | 1 | 1 | 1 | 1 | 1 | 1 | 1 | 1 | 1 | 1 | 1 | 1 | 1 | 1 | 1 | 1 | 1 | 1 | 1
Auto/Sml Truck | OEM Ethanol | Medium | FI | Hybrid | PCV/Tank | <79K km | 732 | 1 | 1 | 1 | 1 | 1 | 1 | 1 | 1 | 1 | 1 | 1 | 1 | 1 | 1 | 1 | 1 | 1 | 1 | 1
Auto/Sml Truck | OEM Ethanol | Medium | FI | Hybrid | PCV/Tank | 80-161K km | 733 | 1 | 1 | 1 | 1 | 1 | 1 | 1 | 1 | 1 | 1 | 1 | 1 | 1 | 1 | 1 | 1 | 1 | 1 | 1
Auto/Sml Truck | OEM Ethanol | Medium | FI | Hybrid | PCV/Tank | >161K km | 734 | 1 | 1 | 1 | 1 | 1 | 1 | 1 | 1 | 1 | 1 | 1 | 1 | 1 | 1 | 1 | 1 | 1 | 1 | 1
Auto/Sml Truck | OEM Ethanol | Heavy | FI | Hybrid | PCV/Tank | <79K km | 735 | 1 | 1 | 1 | 1 | 1 | 1 | 1 | 1 | 1 | 1 | 1 | 1 | 1 | 1 | 1 | 1 | 1 | 1 | 1
Auto/Sml Truck | OEM Ethanol | Heavy | FI | Hybrid | PCV/Tank | 80-161K km | 736 | 1 | 1 | 1 | 1 | 1 | 1 | 1 | 1 | 1 | 1 | 1 | 1 | 1 | 1 | 1 | 1 | 1 | 1 | 1
Auto/Sml Truck | OEM Ethanol | Heavy | FI | Hybrid | PCV/Tank | >161K km | 737 | 1 | 1 | 1 | 1 | 1 | 1 | 1 | 1 | 1 | 1 | 1 | 1 | 1 | 1 | 1 | 1 | 1 | 1 | 1
Auto/Sml Truck | Diesel | Light | Pre-Chamber Inject. | None | None | <79K km | 738 | 1 | 1 | 1 | 1 | 1 | 1 | 1 | 1 | 1 | 1 | 1 | 1 | 1 | 1 | 1 | 1 | 1 | 1 | 1
Auto/Sml Truck | Diesel | Light | Pre-Chamber Inject. | None | None | 80-161K km | 739 | 1 | 1 | 1 | 1 | 1 | 1 | 1 | 1 | 1 | 1 | 1 | 1 | 1 | 1 | 1 | 1 | 1 | 1 | 1
Auto/Sml Truck | Diesel | Light | Pre-Chamber Inject. | None | None | >161K km | 740 | 1 | 1 | 1 | 1 | 1 | 1 | 1 | 1 | 1 | 1 | 1 | 1 | 1 | 1 | 1 | 1 | 1 | 1 | 1
Auto/Sml Truck | Diesel | Medium | Pre-Chamber Inject. | None | None | <79K km | 741 | 1 | 1 | 1 | 1 | 1 | 1 | 1 | 1 | 1 | 1 | 1 | 1 | 1 | 1 | 1 | 1 | 1 | 1 | 1
Auto/Sml Truck | Diesel | Medium | Pre-Chamber Inject. | None | None | 80-161K km | 742 | 1 | 1 | 1 | 1 | 1 | 1 | 1 | 1 | 1 | 1 | 1 | 1 | 1 | 1 | 1 | 1 | 1 | 1 | 1
Auto/Sml Truck | Diesel | Medium | Pre-Chamber Inject. | None | None | >161K km | 743 | 1 | 1 | 1 | 1 | 1 | 1 | 1 | 1 | 1 | 1 | 1 | 1 | 1 | 1 | 1 | 1 | 1 | 1 | 1
Auto/Sml Truck | Diesel | Heavy | Pre-Chamber Inject. | None | None | <79K km | 744 | 1 | 1 | 1 | 1 | 1 | 1 | 1 | 1 | 1 | 1 | 1 | 1 | 1 | 1 | 1 | 1 | 1 | 1 | 1
Auto/Sml Truck | Diesel | Heavy | Pre-Chamber Inject. | None | None | 80-161K km | 745 | 1 | 1 | 1 | 1 | 1 | 1 | 1 | 1 | 1 | 1 | 1 | 1 | 1 | 1 | 1 | 1 | 1 | 1 | 1
Auto/Sml Truck | Diesel | Heavy | Pre-Chamber Inject. | None | None | >161K km | 746 | 1 | 1 | 1 | 1 | 1 | 1 | 1 | 1 | 1 | 1 | 1 | 1 | 1 | 1 | 1 | 1 | 1 | 1 | 1
Auto/Sml Truck | Diesel | Light | Pre-Chamber Inject. | Improved | None | <79K km | 747 | 1 | 1 | 1 | 1 | 1 | 1 | 1 | 1 | 1 | 1 | 1 | 1 | 1 | 1 | 1 | 1 | 1 | 1 | 1
Auto/Sml Truck | Diesel | Light | Pre-Chamber Inject. | Improved | None | 80-161K km | 748 | 1 | 1 | 1 | 1 | 1 | 1 | 1 | 1 | 1 | 1 | 1 | 1 | 1 | 1 | 1 | 1 | 1 | 1 | 1
Auto/Sml Truck | Diesel | Light | Pre-Chamber Inject. | Improved | None | >161K km | 749 | 1 | 1 | 1 | 1 | 1 | 1 | 1 | 1 | 1 | 1 | 1 | 1 | 1 | 1 | 1 | 1 | 1 | 1 | 1
Auto/Sml Truck | Diesel | Medium | Pre-Chamber Inject. | Improved | None | <79K km | 750 | 1 | 1 | 1 | 1 | 1 | 1 | 1 | 1 | 1 | 1 | 1 | 1 | 1 | 1 | 1 | 1 | 1 | 1 | 1
Auto/Sml Truck | Diesel | Medium | Pre-Chamber Inject. | Improved | None | 80-161K km | 751 | 1 | 1 | 1 | 1 | 1 | 1 | 1 | 1 | 1 | 1 | 1 | 1 | 1 | 1 | 1 | 1 | 1 | 1 | 1
Auto/Sml Truck | Diesel | Medium | Pre-Chamber Inject. | Improved | None | >161K km | 752 | 1 | 1 | 1 | 1 | 1 | 1 | 1 | 1 | 1 | 1 | 1 | 1 | 1 | 1 | 1 | 1 | 1 | 1 | 1
Auto/Sml Truck | Diesel | Heavy | Pre-Chamber Inject. | Improved | None | <79K km | 753 | 1 | 1 | 1 | 1 | 1 | 1 | 1 | 1 | 1 | 1 | 1 | 1 | 1 | 1 | 1 | 1 | 1 | 1 | 1
Auto/Sml Truck | Diesel | Heavy | Pre-Chamber Inject. | Improved | None | 80-161K km | 754 | 1 | 1 | 1 | 1 | 1 | 1 | 1 | 1 | 1 | 1 | 1 | 1 | 1 | 1 | 1 | 1 | 1 | 1 | 1
Auto/Sml Truck | Diesel | Heavy | Pre-Chamber Inject. | Improved | None | >161K km | 755 | 1 | 1 | 1 | 1 | 1 | 1 | 1 | 1 | 1 | 1 | 1 | 1 | 1 | 1 | 1 | 1 | 1 | 1 | 1
Auto/Sml Truck | Diesel | Light | Direct Injection | EGR+Improv | None | <79K km | 756 | 1 | 1 | 1 | 1 | 1 | 1 | 1 | 1 | 1 | 1 | 1 | 1 | 1 | 1 | 1 | 1 | 1 | 1 | 1
Auto/Sml Truck | Diesel | Light | Direct Injection | EGR+Improv | None | 80-161K km | 757 | 1 | 1 | 1 | 1 | 1 | 1 | 1 | 1 | 1 | 1 | 1 | 1 | 1 | 1 | 1 | 1 | 1 | 1 | 1
Auto/Sml Truck | Diesel | Light | Direct Injection | EGR+Improv | None | >161K km | 758 | 1 | 1 | 1 | 1 | 1 | 1 | 1 | 1 | 1 | 1 | 1 | 1 | 1 | 1 | 1 | 1 | 1 | 1 | 1
Auto/Sml Truck | Diesel | Medium | Direct Injection | EGR+Improv | None | <79K km | 759 | 1 | 1 | 1 | 1 | 1 | 1 | 1 | 1 | 1 | 1 | 1 | 1 | 1 | 1 | 1 | 1 | 1 | 1 | 1
Auto/Sml Truck | Diesel | Medium | Direct Injection | EGR+Improv | None | 80-161K km | 760 | 1 | 1 | 1 | 1 | 1 | 1 | 1 | 1 | 1 | 1 | 1 | 1 | 1 | 1 | 1 | 1 | 1 | 1 | 1
Auto/Sml Truck | Diesel | Medium | Direct Injection | EGR+Improv | None | >161K km | 761 | 1 | 1 | 1 | 1 | 1 | 1 | 1 | 1 | 1 | 1 | 1 | 1 | 1 | 1 | 1 | 1 | 1 | 1 | 1
Auto/Sml Truck | Diesel | Heavy | Direct Injection | EGR+Improv | None | <79K km | 762 | 1 | 1 | 1 | 1 | 1 | 1 | 1 | 1 | 1 | 1 | 1 | 1 | 1 | 1 | 1 | 1 | 1 | 1 | 1
Auto/Sml Truck | Diesel | Heavy | Direct Injection | EGR+Improv | None | 80-161K km | 763 | 1 | 1 | 1 | 1 | 1 | 1 | 1 | 1 | 1 | 1 | 1 | 1 | 1 | 1 | 1 | 1 | 1 | 1 | 1
Auto/Sml Truck | Diesel | Heavy | Direct Injection | EGR+Improv | None | >161K km | 764 | 1 | 1 | 1 | 1 | 1 | 1 | 1 | 1 | 1 | 1 | 1 | 1 | 1 | 1 | 1 | 1 | 1 | 1 | 1
Auto/Sml Truck | Diesel | Light | FI | Particulate | None | <79K km | 765 | 1 | 1 | 1 | 1 | 1 | 1 | 1 | 1 | 1 | 1 | 1 | 1 | 1 | 1 | 1 | 1 | 1 | 1 | 1
Auto/Sml Truck | Diesel | Light | FI | Particulate | None | 80-161K km | 766 | 1 | 1 | 1 | 1 | 1 | 1 | 1 | 1 | 1 | 1 | 1 | 1 | 1 | 1 | 1 | 1 | 1 | 1 | 1
Auto/Sml Truck | Diesel | Light | FI | Particulate | None | >161K km | 767 | 1 | 1 | 1 | 1 | 1 | 1 | 1 | 1 | 1 | 1 | 1 | 1 | 1 | 1 | 1 | 1 | 1 | 1 | 1
Auto/Sml Truck | Diesel | Medium | FI | Particulate | None | <79K km | 768 | 1 | 1 | 1 | 1 | 1 | 1 | 1 | 1 | 1 | 1 | 1 | 1 | 1 | 1 | 1 | 1 | 1 | 1 | 1
Auto/Sml Truck | Diesel | Medium | FI | Particulate | None | 80-161K km | 769 | 1 | 1 | 1 | 1 | 1 | 1 | 1 | 1 | 1 | 1 | 1 | 1 | 1 | 1 | 1 | 1 | 1 | 1 | 1
Auto/Sml Truck | Diesel | Medium | FI | Particulate | None | >161K km | 770 | 1 | 1 | 1 | 1 | 1 | 1 | 1 | 1 | 1 | 1 | 1 | 1 | 1 | 1 | 1 | 1 | 1 | 1 | 1
Auto/Sml Truck | Diesel | Heavy | FI | Particulate | None | <79K km | 771 | 1 | 1 | 1 | 1 | 1 | 1 | 1 | 1 | 1 | 1 | 1 | 1 | 1 | 1 | 1 | 1 | 1 | 1 | 1
Auto/Sml Truck | Diesel | Heavy | FI | Particulate | None | 80-161K km | 772 | 1 | 1 | 1 | 1 | 1 | 1 | 1 | 1 | 1 | 1 | 1 | 1 | 1 | 1 | 1 | 1 | 1 | 1 | 1
Auto/Sml Truck | Diesel | Heavy | FI | Particulate | None | >161K km | 773 | 1 | 1 | 1 | 1 | 1 | 1 | 1 | 1 | 1 | 1 | 1 | 1 | 1 | 1 | 1 | 1 | 1 | 1 | 1
Auto/Sml Truck | Diesel | Light | FI | Particulate/NOx | None | <79K km | 774 | 1 | 1 | 1 | 1 | 1 | 1 | 1 | 1 | 1 | 1 | 1 | 1 | 1 | 1 | 1 | 1 | 1 | 1 | 1
Auto/Sml Truck | Diesel | Light | FI | Particulate/NOx | None | 80-161K km | 775 | 1 | 1 | 1 | 1 | 1 | 1 | 1 | 1 | 1 | 1 | 1 | 1 | 1 | 1 | 1 | 1 | 1 | 1 | 1
Auto/Sml Truck | Diesel | Light | FI | Particulate/NOx | None | >161K km | 776 | 1 | 1 | 1 | 1 | 1 | 1 | 1 | 1 | 1 | 1 | 1 | 1 | 1 | 1 | 1 | 1 | 1 | 1 | 1
Auto/Sml Truck | Diesel | Medium | FI | Particulate/NOx | None | <79K km | 777 | 1 | 1 | 1 | 1 | 1 | 1 | 1 | 1 | 1 | 1 | 1 | 1 | 1 | 1 | 1 | 1 | 1 | 1 | 1
Auto/Sml Truck | Diesel | Medium | FI | Particulate/NOx | None | 80-161K km | 778 | 1 | 1 | 1 | 1 | 1 | 1 | 1 | 1 | 1 | 1 | 1 | 1 | 1 | 1 | 1 | 1 | 1 | 1 | 1
Auto/Sml Truck | Diesel | Medium | FI | Particulate/NOx | None | >161K km | 779 | 1 | 1 | 1 | 1 | 1 | 1 | 1 | 1 | 1 | 1 | 1 | 1 | 1 | 1 | 1 | 1 | 1 | 1 | 1
Auto/Sml Truck | Diesel | Heavy | FI | Particulate/NOx | None | <79K km | 780 | 1 | 1 | 1 | 1 | 1 | 1 | 1 | 1 | 1 | 1 | 1 | 1 | 1 | 1 | 1 | 1 | 1 | 1 | 1
Auto/Sml Truck | Diesel | Heavy | FI | Particulate/NOx | None | 80-161K km | 781 | 1 | 1 | 1 | 1 | 1 | 1 | 1 | 1 | 1 | 1 | 1 | 1 | 1 | 1 | 1 | 1 | 1 | 1 | 1
Auto/Sml Truck | Diesel | Heavy | FI | Particulate/NOx | None | >161K km | 782 | 1 | 1 | 1 | 1 | 1 | 1 | 1 | 1 | 1 | 1 | 1 | 1 | 1 | 1 | 1 | 1 | 1 | 1 | 1
Auto/Sml Truck | Diesel | Light | FI | EuroI | None | <79K km | 783 | 1 | 1 | 1 | 1 | 1 | 1 | 1 | 1 | 1 | 1 | 1 | 1 | 1 | 1 | 1 | 1 | 1 | 1 | 1
Auto/Sml Truck | Diesel | Light | FI | EuroI | None | 80-161K km | 784 | 1 | 1 | 1 | 1 | 1 | 1 | 1 | 1 | 1 | 1 | 1 | 1 | 1 | 1 | 1 | 1 | 1 | 1 | 1
Auto/Sml Truck | Diesel | Light | FI | EuroI | None | >161K km | 785 | 1 | 1 | 1 | 1 | 1 | 1 | 1 | 1 | 1 | 1 | 1 | 1 | 1 | 1 | 1 | 1 | 1 | 1 | 1
Auto/Sml Truck | Diesel | Medium | FI | EuroI | None | <79K km | 786 | 1 | 1 | 1 | 1 | 1 | 1 | 1 | 1 | 1 | 1 | 1 | 1 | 1 | 1 | 1 | 1 | 1 | 1 | 1
Auto/Sml Truck | Diesel | Medium | FI | EuroI | None | 80-161K km | 787 | 1 | 1 | 1 | 1 | 1 | 1 | 1 | 1 | 1 | 1 | 1 | 1 | 1 | 1 | 1 | 1 | 1 | 1 | 1
Auto/Sml Truck | Diesel | Medium | FI | EuroI | None | >161K km | 788 | 1 | 1 | 1 | 1 | 1 | 1 | 1 | 1 | 1 | 1 | 1 | 1 | 1 | 1 | 1 | 1 | 1 | 1 | 1
Auto/Sml Truck | Diesel | Heavy | FI | EuroI | None | <79K km | 789 | 1 | 1 | 1 | 1 | 1 | 1 | 1 | 1 | 1 | 1 | 1 | 1 | 1 | 1 | 1 | 1 | 1 | 1 | 1
Auto/Sml Truck | Diesel | Heavy | FI | EuroI | None | 80-161K km | 790 | 1 | 1 | 1 | 1 | 1 | 1 | 1 | 1 | 1 | 1 | 1 | 1 | 1 | 1 | 1 | 1 | 1 | 1 | 1
Auto/Sml Truck | Diesel | Heavy | FI | EuroI | None | >161K km | 791 | 1 | 1 | 1 | 1 | 1 | 1 | 1 | 1 | 1 | 1 | 1 | 1 | 1 | 1 | 1 | 1 | 1 | 1 | 1
Auto/Sml Truck | Diesel | Light | FI | EuroII | None | <79K km | 792 | 1 | 1 | 1 | 1 | 1 | 1 | 1 | 1 | 1 | 1 | 1 | 1 | 1 | 1 | 1 | 1 | 1 | 1 | 1
Auto/Sml Truck | Diesel | Light | FI | EuroII | None | 80-161K km | 793 | 1 | 1 | 1 | 1 | 1 | 1 | 1 | 1 | 1 | 1 | 1 | 1 | 1 | 1 | 1 | 1 | 1 | 1 | 1
Auto/Sml Truck | Diesel | Light | FI | EuroII | None | >161K km | 794 | 1 | 1 | 1 | 1 | 1 | 1 | 1 | 1 | 1 | 1 | 1 | 1 | 1 | 1 | 1 | 1 | 1 | 1 | 1
Auto/Sml Truck | Diesel | Medium | FI | EuroII | None | <79K km | 795 | 1 | 1 | 1 | 1 | 1 | 1 | 1 | 1 | 1 | 1 | 1 | 1 | 1 | 1 | 1 | 1 | 1 | 1 | 1
Auto/Sml Truck | Diesel | Medium | FI | EuroII | None | 80-161K km | 796 | 1 | 1 | 1 | 1 | 1 | 1 | 1 | 1 | 1 | 1 | 1 | 1 | 1 | 1 | 1 | 1 | 1 | 1 | 1
Auto/Sml Truck | Diesel | Medium | FI | EuroII | None | >161K km | 797 | 1 | 1 | 1 | 1 | 1 | 1 | 1 | 1 | 1 | 1 | 1 | 1 | 1 | 1 | 1 | 1 | 1 | 1 | 1
Auto/Sml Truck | Diesel | Heavy | FI | EuroII | None | <79K km | 798 | 1 | 1 | 1 | 1 | 1 | 1 | 1 | 1 | 1 | 1 | 1 | 1 | 1 | 1 | 1 | 1 | 1 | 1 | 1
Auto/Sml Truck | Diesel | Heavy | FI | EuroII | None | 80-161K km | 799 | 1 | 1 | 1 | 1 | 1 | 1 | 1 | 1 | 1 | 1 | 1 | 1 | 1 | 1 | 1 | 1 | 1 | 1 | 1
Auto/Sml Truck | Diesel | Heavy | FI | EuroII | None | >161K km | 800 | 1 | 1 | 1 | 1 | 1 | 1 | 1 | 1 | 1 | 1 | 1 | 1 | 1 | 1 | 1 | 1 | 1 | 1 | 1
Auto/Sml Truck | Diesel | Light | FI | EuroIII | None | <79K km | 801 | 1 | 1 | 1 | 1 | 1 | 1 | 1 | 1 | 1 | 1 | 1 | 1 | 1 | 1 | 1 | 1 | 1 | 1 | 1
Auto/Sml Truck | Diesel | Light | FI | EuroIII | None | 80-161K km | 802 | 1 | 1 | 1 | 1 | 1 | 1 | 1 | 1 | 1 | 1 | 1 | 1 | 1 | 1 | 1 | 1 | 1 | 1 | 1
Auto/Sml Truck | Diesel | Light | FI | EuroIII | None | >161K km | 803 | 1 | 1 | 1 | 1 | 1 | 1 | 1 | 1 | 1 | 1 | 1 | 1 | 1 | 1 | 1 | 1 | 1 | 1 | 1
Auto/Sml Truck | Diesel | Medium | FI | EuroIII | None | <79K km | 804 | 1 | 1 | 1 | 1 | 1 | 1 | 1 | 1 | 1 | 1 | 1 | 1 | 1 | 1 | 1 | 1 | 1 | 1 | 1
Auto/Sml Truck | Diesel | Medium | FI | EuroIII | None | 80-161K km | 805 | 1 | 1 | 1 | 1 | 1 | 1 | 1 | 1 | 1 | 1 | 1 | 1 | 1 | 1 | 1 | 1 | 1 | 1 | 1
Auto/Sml Truck | Diesel | Medium | FI | EuroIII | None | >161K km | 806 | 1 | 1 | 1 | 1 | 1 | 1 | 1 | 1 | 1 | 1 | 1 | 1 | 1 | 1 | 1 | 1 | 1 | 1 | 1
Auto/Sml Truck | Diesel | Heavy | FI | EuroIII | None | <79K km | 807 | 1 | 1 | 1 | 1 | 1 | 1 | 1 | 1 | 1 | 1 | 1 | 1 | 1 | 1 | 1 | 1 | 1 | 1 | 1
Auto/Sml Truck | Diesel | Heavy | FI | EuroIII | None | 80-161K km | 808 | 1 | 1 | 1 | 1 | 1 | 1 | 1 | 1 | 1 | 1 | 1 | 1 | 1 | 1 | 1 | 1 | 1 | 1 | 1
Auto/Sml Truck | Diesel | Heavy | FI | EuroIII | None | >161K km | 809 | 1 | 1 | 1 | 1 | 1 | 1 | 1 | 1 | 1 | 1 | 1 | 1 | 1 | 1 | 1 | 1 | 1 | 1 | 1
Auto/Sml Truck | Diesel | Light | FI | EuroIV | None | <79K km | 810 | 1 | 1 | 1 | 1 | 1 | 1 | 1 | 1 | 1 | 1 | 1 | 1 | 1 | 1 | 1 | 1 | 1 | 1 | 1
Auto/Sml Truck | Diesel | Light | FI | EuroIV | None | 80-161K km | 811 | 1 | 1 | 1 | 1 | 1 | 1 | 1 | 1 | 1 | 1 | 1 | 1 | 1 | 1 | 1 | 1 | 1 | 1 | 1
Auto/Sml Truck | Diesel | Light | FI | EuroIV | None | >161K km | 812 | 1 | 1 | 1 | 1 | 1 | 1 | 1 | 1 | 1 | 1 | 1 | 1 | 1 | 1 | 1 | 1 | 1 | 1 | 1
Auto/Sml Truck | Diesel | Medium | FI | EuroIV | None | <79K km | 813 | 1 | 1 | 1 | 1 | 1 | 1 | 1 | 1 | 1 | 1 | 1 | 1 | 1 | 1 | 1 | 1 | 1 | 1 | 1
Auto/Sml Truck | Diesel | Medium | FI | EuroIV | None | 80-161K km | 814 | 1 | 1 | 1 | 1 | 1 | 1 | 1 | 1 | 1 | 1 | 1 | 1 | 1 | 1 | 1 | 1 | 1 | 1 | 1
Auto/Sml Truck | Diesel | Medium | FI | EuroIV | None | >161K km | 815 | 1 | 1 | 1 | 1 | 1 | 1 | 1 | 1 | 1 | 1 | 1 | 1 | 1 | 1 | 1 | 1 | 1 | 1 | 1
Auto/Sml Truck | Diesel | Heavy | FI | EuroIV | None | <79K km | 816 | 1 | 1 | 1 | 1 | 1 | 1 | 1 | 1 | 1 | 1 | 1 | 1 | 1 | 1 | 1 | 1 | 1 | 1 | 1
Auto/Sml Truck | Diesel | Heavy | FI | EuroIV | None | 80-161K km | 817 | 1 | 1 | 1 | 1 | 1 | 1 | 1 | 1 | 1 | 1 | 1 | 1 | 1 | 1 | 1 | 1 | 1 | 1 | 1
Auto/Sml Truck | Diesel | Heavy | FI | EuroIV | None | >161K km | 818 | 1 | 1 | 1 | 1 | 1 | 1 | 1 | 1 | 1 | 1 | 1 | 1 | 1 | 1 | 1 | 1 | 1 | 1 | 1
Auto/Sml Truck | Diesel | Light | FI | Hybrid | None | <79K km | 819 | 1 | 1 | 1 | 1 | 1 | 1 | 1 | 1 | 1 | 1 | 1 | 1 | 1 | 1 | 1 | 1 | 1 | 1 | 1
Auto/Sml Truck | Diesel | Light | FI | Hybrid | None | 80-161K km | 820 | 1 | 1 | 1 | 1 | 1 | 1 | 1 | 1 | 1 | 1 | 1 | 1 | 1 | 1 | 1 | 1 | 1 | 1 | 1
Auto/Sml Truck | Diesel | Light | FI | Hybrid | None | >161K km | 821 | 1 | 1 | 1 | 1 | 1 | 1 | 1 | 1 | 1 | 1 | 1 | 1 | 1 | 1 | 1 | 1 | 1 | 1 | 1
Auto/Sml Truck | Diesel | Medium | FI | Hybrid | None | <79K km | 822 | 1 | 1 | 1 | 1 | 1 | 1 | 1 | 1 | 1 | 1 | 1 | 1 | 1 | 1 | 1 | 1 | 1 | 1 | 1
Auto/Sml Truck | Diesel | Medium | FI | Hybrid | None | 80-161K km | 823 | 1 | 1 | 1 | 1 | 1 | 1 | 1 | 1 | 1 | 1 | 1 | 1 | 1 | 1 | 1 | 1 | 1 | 1 | 1
Auto/Sml Truck | Diesel | Medium | FI | Hybrid | None | >161K km | 824 | 1 | 1 | 1 | 1 | 1 | 1 | 1 | 1 | 1 | 1 | 1 | 1 | 1 | 1 | 1 | 1 | 1 | 1 | 1
Auto/Sml Truck | Diesel | Heavy | FI | Hybrid | None | <79K km | 825 | 1 | 1 | 1 | 1 | 1 | 1 | 1 | 1 | 1 | 1 | 1 | 1 | 1 | 1 | 1 | 1 | 1 | 1 | 1
Auto/Sml Truck | Diesel | Heavy | FI | Hybrid | None | 80-161K km | 826 | 1 | 1 | 1 | 1 | 1 | 1 | 1 | 1 | 1 | 1 | 1 | 1 | 1 | 1 | 1 | 1 | 1 | 1 | 1
Auto/Sml Truck | Diesel | Heavy | FI | Hybrid | None | >161K km | 827 | 1 | 1 | 1 | 1 | 1 | 1 | 1 | 1 | 1 | 1 | 1 | 1 | 1 | 1 | 1 | 1 | 1 | 1 | 1
Truck/Bus | Petrol | Light | Carburetor | None | PCV | <79K km | 828 | 0.1 | 0.33 | 2 | 1 | 1 | 1 | 1 | 1 | 1 | 1 | 1 | 1 | 1 | 1 | 1 | 1 | 1 | 1 | 1
Truck/Bus | Petrol | Light | Carburetor | None | PCV | 80-161K km | 829 | 0.1 | 0.33 | 2 | 1 | 1 | 1 | 1 | 1 | 1 | 1 | 1 | 1 | 1 | 1 | 1 | 1 | 1 | 1 | 1
Truck/Bus | Petrol | Light | Carburetor | None | PCV | >161K km | 830 | 0.1 | 0.33 | 2 | 1 | 1 | 1 | 1 | 1 | 1 | 1 | 1 | 1 | 1 | 1 | 1 | 1 | 1 | 1 | 1
Truck/Bus | Petrol | Medium | Carburetor | None | PCV | <79K km | 831 | 0.1 | 0.33 | 2 | 1 | 1 | 1 | 1 | 1 | 1 | 1 | 1 | 1 | 1 | 1 | 1 | 1 | 1 | 1 | 1
Truck/Bus | Petrol | Medium | Carburetor | None | PCV | 80-161K km | 832 | 0.1 | 0.33 | 2 | 1 | 1 | 1 | 1 | 1 | 1 | 1 | 1 | 1 | 1 | 1 | 1 | 1 | 1 | 1 | 1
Truck/Bus | Petrol | Medium | Carburetor | None | PCV | >161K km | 833 | 0.1 | 0.33 | 2 | 1 | 1 | 1 | 1 | 1 | 1 | 1 | 1 | 1 | 1 | 1 | 1 | 1 | 1 | 1 | 1
Truck/Bus | Petrol | Heavy | Carburetor | None | PCV | <79K km | 834 | 0.1 | 0.33 | 2 | 1 | 1 | 1 | 1 | 1 | 1 | 1 | 1 | 1 | 1 | 1 | 1 | 1 | 1 | 1 | 1
Truck/Bus | Petrol | Heavy | Carburetor | None | PCV | 80-161K km | 835 | 0.1 | 0.33 | 2 | 1 | 1 | 1 | 1 | 1 | 1 | 1 | 1 | 1 | 1 | 1 | 1 | 1 | 1 | 1 | 1
Truck/Bus | Petrol | Heavy | Carburetor | None | PCV | >161K km | 836 | 0.1 | 0.33 | 2 | 1 | 1 | 1 | 1 | 1 | 1 | 1 | 1 | 1 | 1 | 1 | 1 | 1 | 1 | 1 | 1
Truck/Bus | Petrol | Light | Carburetor | 2-Way | PCV | <79K km | 837 | 0.1 | 0.33 | 2 | 1 | 1 | 0.92 | 1.1 | 0.96 | 1.04 | 1 | 1 | 0.92 | 1.1 | 0.82 | 0.91 | 1.1 | 0.395 | 0.552 | 1.672
Truck/Bus | Petrol | Light | Carburetor | 2-Way | PCV | 80-161K km | 838 | 0.1 | 0.33 | 2 | 1 | 1 | 0.93 | 1.06 | 0.96 | 1.03 | 1 | 1 | 0.93 | 1.06 | 0.82 | 0.91 | 1.1 | 0.395 | 0.552 | 1.672
Truck/Bus | Petrol | Light | Carburetor | 2-Way | PCV | >161K km | 839 | 0.1 | 0.33 | 2 | 1 | 1 | 0.97 | 1.02 | 0.98 | 1.01 | 1 | 1 | 0.97 | 1.02 | 0.82 | 0.91 | 1.1 | 0.395 | 0.552 | 1.672
Truck/Bus | Petrol | Medium | Carburetor | 2-Way | PCV | <79K km | 840 | 0.1 | 0.33 | 2 | 1 | 1 | 0.92 | 1.1 | 0.96 | 1.04 | 1 | 1 | 0.92 | 1.1 | 0.82 | 0.91 | 1.1 | 0.395 | 0.552 | 1.672
Truck/Bus | Petrol | Medium | Carburetor | 2-Way | PCV | 80-161K km | 841 | 0.1 | 0.33 | 2 | 1 | 1 | 0.93 | 1.06 | 0.96 | 1.03 | 1 | 1 | 0.93 | 1.06 | 0.82 | 0.91 | 1.1 | 0.395 | 0.552 | 1.672
Truck/Bus | Petrol | Medium | Carburetor | 2-Way | PCV | >161K km | 842 | 0.1 | 0.33 | 2 | 1 | 1 | 0.97 | 1.02 | 0.98 | 1.01 | 1 | 1 | 0.97 | 1.02 | 0.82 | 0.91 | 1.1 | 0.395 | 0.552 | 1.672
Truck/Bus | Petrol | Heavy | Carburetor | 2-Way | PCV | <79K km | 843 | 0.1 | 0.33 | 2 | 1 | 1 | 0.92 | 1.1 | 0.96 | 1.04 | 1 | 1 | 0.92 | 1.1 | 0.82 | 0.91 | 1.1 | 0.395 | 0.552 | 1.672
Truck/Bus | Petrol | Heavy | Carburetor | 2-Way | PCV | 80-161K km | 844 | 0.1 | 0.33 | 2 | 1 | 1 | 0.93 | 1.06 | 0.96 | 1.03 | 1 | 1 | 0.93 | 1.06 | 0.82 | 0.91 | 1.1 | 0.395 | 0.552 | 1.672
Truck/Bus | Petrol | Heavy | Carburetor | 2-Way | PCV | >161K km | 845 | 0.1 | 0.33 | 2 | 1 | 1 | 0.97 | 1.02 | 0.98 | 1.01 | 1 | 1 | 0.97 | 1.02 | 0.82 | 0.91 | 1.1 | 0.395 | 0.552 | 1.672
Truck/Bus | Petrol | Light | Carburetor | 2-Way/EGR | PCV | <79K km | 846 | 0.1 | 0.33 | 2 | 1 | 1 | 0.92 | 1.1 | 0.96 | 1.04 | 1 | 1 | 0.92 | 1.1 | 0.82 | 0.91 | 1.1 | 0.395 | 0.552 | 1.672
Truck/Bus | Petrol | Light | Carburetor | 2-Way/EGR | PCV | 80-161K km | 847 | 0.1 | 0.33 | 2 | 1 | 1 | 0.93 | 1.06 | 0.96 | 1.03 | 1 | 1 | 0.93 | 1.06 | 0.82 | 0.91 | 1.1 | 0.395 | 0.552 | 1.672
Truck/Bus | Petrol | Light | Carburetor | 2-Way/EGR | PCV | >161K km | 848 | 0.1 | 0.33 | 2 | 1 | 1 | 0.97 | 1.02 | 0.98 | 1.01 | 1 | 1 | 0.97 | 1.02 | 0.82 | 0.91 | 1.1 | 0.395 | 0.552 | 1.672
Truck/Bus | Petrol | Medium | Carburetor | 2-Way/EGR | PCV | <79K km | 849 | 0.1 | 0.33 | 2 | 1 | 1 | 0.92 | 1.1 | 0.96 | 1.04 | 1 | 1 | 0.92 | 1.1 | 0.82 | 0.91 | 1.1 | 0.395 | 0.552 | 1.672
Truck/Bus | Petrol | Medium | Carburetor | 2-Way/EGR | PCV | 80-161K km | 850 | 0.1 | 0.33 | 2 | 1 | 1 | 0.93 | 1.06 | 0.96 | 1.03 | 1 | 1 | 0.93 | 1.06 | 0.82 | 0.91 | 1.1 | 0.395 | 0.552 | 1.672
Truck/Bus | Petrol | Medium | Carburetor | 2-Way/EGR | PCV | >161K km | 851 | 0.1 | 0.33 | 2 | 1 | 1 | 0.97 | 1.02 | 0.98 | 1.01 | 1 | 1 | 0.97 | 1.02 | 0.82 | 0.91 | 1.1 | 0.395 | 0.552 | 1.672
Truck/Bus | Petrol | Heavy | Carburetor | 2-Way/EGR | PCV | <79K km | 852 | 0.1 | 0.33 | 2 | 1 | 1 | 0.92 | 1.1 | 0.96 | 1.04 | 1 | 1 | 0.92 | 1.1 | 0.82 | 0.91 | 1.1 | 0.395 | 0.552 | 1.672
Truck/Bus | Petrol | Heavy | Carburetor | 2-Way/EGR | PCV | 80-161K km | 853 | 0.1 | 0.33 | 2 | 1 | 1 | 0.93 | 1.06 | 0.96 | 1.03 | 1 | 1 | 0.93 | 1.06 | 0.82 | 0.91 | 1.1 | 0.395 | 0.552 | 1.672
Truck/Bus | Petrol | Heavy | Carburetor | 2-Way/EGR | PCV | >161K km | 854 | 0.1 | 0.33 | 2 | 1 | 1 | 0.97 | 1.02 | 0.98 | 1.01 | 1 | 1 | 0.97 | 1.02 | 0.82 | 0.91 | 1.1 | 0.395 | 0.552 | 1.672
Truck/Bus | Petrol | Light | Carburetor | 3-Way | PCV | <79K km | 855 | 0.1 | 0.33 | 2 | 1 | 1 | 0.92 | 1.1 | 0.96 | 1.04 | 0.88 | 1.21 | 0.92 | 1.1 | 0.82 | 0.91 | 1.1 | 0.395 | 0.552 | 1.672
Truck/Bus | Petrol | Light | Carburetor | 3-Way | PCV | 80-161K km | 856 | 0.1 | 0.33 | 2 | 1 | 1 | 0.93 | 1.06 | 0.96 | 1.03 | 0.94 | 1.1 | 0.93 | 1.06 | 0.82 | 0.91 | 1.1 | 0.395 | 0.552 | 1.672
Truck/Bus | Petrol | Light | Carburetor | 3-Way | PCV | >161K km | 857 | 0.1 | 0.33 | 2 | 1 | 1 | 0.97 | 1.02 | 0.98 | 1.01 | 1 | 1 | 0.97 | 1.02 | 0.82 | 0.91 | 1.1 | 0.395 | 0.552 | 1.672
Truck/Bus | Petrol | Medium | Carburetor | 3-Way | PCV | <79K km | 858 | 0.1 | 0.33 | 2 | 1 | 1 | 0.92 | 1.1 | 0.96 | 1.04 | 0.88 | 1.21 | 0.92 | 1.1 | 0.82 | 0.91 | 1.1 | 0.395 | 0.552 | 1.672
Truck/Bus | Petrol | Medium | Carburetor | 3-Way | PCV | 80-161K km | 859 | 0.1 | 0.33 | 2 | 1 | 1 | 0.93 | 1.06 | 0.96 | 1.03 | 0.94 | 1.1 | 0.93 | 1.06 | 0.82 | 0.91 | 1.1 | 0.395 | 0.552 | 1.672
Truck/Bus | Petrol | Medium | Carburetor | 3-Way | PCV | >161K km | 860 | 0.1 | 0.33 | 2 | 1 | 1 | 0.97 | 1.02 | 0.98 | 1.01 | 1 | 1 | 0.97 | 1.02 | 0.82 | 0.91 | 1.1 | 0.395 | 0.552 | 1.672
Truck/Bus | Petrol | Heavy | Carburetor | 3-Way | PCV | <79K km | 861 | 0.1 | 0.33 | 2 | 1 | 1 | 0.92 | 1.1 | 0.96 | 1.04 | 0.88 | 1.21 | 0.92 | 1.1 | 0.82 | 0.91 | 1.1 | 0.395 | 0.552 | 1.672
Truck/Bus | Petrol | Heavy | Carburetor | 3-Way | PCV | 80-161K km | 862 | 0.1 | 0.33 | 2 | 1 | 1 | 0.93 | 1.06 | 0.96 | 1.03 | 0.94 | 1.1 | 0.93 | 1.06 | 0.82 | 0.91 | 1.1 | 0.395 | 0.552 | 1.672
Truck/Bus | Petrol | Heavy | Carburetor | 3-Way | PCV | >161K km | 863 | 0.1 | 0.33 | 2 | 1 | 1 | 0.97 | 1.02 | 0.98 | 1.01 | 1 | 1 | 0.97 | 1.02 | 0.82 | 0.91 | 1.1 | 0.395 | 0.552 | 1.672
Truck/Bus | Petrol | Light | Carburetor | 3-Way/EGR | PCV | <79K km | 864 | 0.1 | 0.33 | 2 | 1 | 1 | 0.92 | 1.1 | 0.96 | 1.04 | 0.88 | 1.21 | 0.92 | 1.1 | 0.82 | 0.91 | 1.1 | 0.395 | 0.552 | 1.672
Truck/Bus | Petrol | Light | Carburetor | 3-Way/EGR | PCV | 80-161K km | 865 | 0.1 | 0.33 | 2 | 1 | 1 | 0.93 | 1.06 | 0.96 | 1.03 | 0.94 | 1.1 | 0.93 | 1.06 | 0.82 | 0.91 | 1.1 | 0.395 | 0.552 | 1.672
Truck/Bus | Petrol | Light | Carburetor | 3-Way/EGR | PCV | >161K km | 866 | 0.1 | 0.33 | 2 | 1 | 1 | 0.97 | 1.02 | 0.98 | 1.01 | 1 | 1 | 0.97 | 1.02 | 0.82 | 0.91 | 1.1 | 0.395 | 0.552 | 1.672
Truck/Bus | Petrol | Medium | Carburetor | 3-Way/EGR | PCV | <79K km | 867 | 0.1 | 0.33 | 2 | 1 | 1 | 0.92 | 1.1 | 0.96 | 1.04 | 0.88 | 1.21 | 0.92 | 1.1 | 0.82 | 0.91 | 1.1 | 0.395 | 0.552 | 1.672
Truck/Bus | Petrol | Medium | Carburetor | 3-Way/EGR | PCV | 80-161K km | 868 | 0.1 | 0.33 | 2 | 1 | 1 | 0.93 | 1.06 | 0.96 | 1.03 | 0.94 | 1.1 | 0.93 | 1.06 | 0.82 | 0.91 | 1.1 | 0.395 | 0.552 | 1.672
Truck/Bus | Petrol | Medium | Carburetor | 3-Way/EGR | PCV | >161K km | 869 | 0.1 | 0.33 | 2 | 1 | 1 | 0.97 | 1.02 | 0.98 | 1.01 | 1 | 1 | 0.97 | 1.02 | 0.82 | 0.91 | 1.1 | 0.395 | 0.552 | 1.672
Truck/Bus | Petrol | Heavy | Carburetor | 3-Way/EGR | PCV | <79K km | 870 | 0.1 | 0.33 | 2 | 1 | 1 | 0.92 | 1.1 | 0.96 | 1.04 | 0.88 | 1.21 | 0.92 | 1.1 | 0.82 | 0.91 | 1.1 | 0.395 | 0.552 | 1.672
Truck/Bus | Petrol | Heavy | Carburetor | 3-Way/EGR | PCV | 80-161K km | 871 | 0.1 | 0.33 | 2 | 1 | 1 | 0.93 | 1.06 | 0.96 | 1.03 | 0.94 | 1.1 | 0.93 | 1.06 | 0.82 | 0.91 | 1.1 | 0.395 | 0.552 | 1.672
Truck/Bus | Petrol | Heavy | Carburetor | 3-Way/EGR | PCV | >161K km | 872 | 0.1 | 0.33 | 2 | 1 | 1 | 0.97 | 1.02 | 0.98 | 1.01 | 1 | 1 | 0.97 | 1.02 | 0.82 | 0.91 | 1.1 | 0.395 | 0.552 | 1.672
Truck/Bus | Petrol | Light | FI | none | PCV | <79K km | 873 | 1 | 1 | 2 | 1 | 1 | 1 | 1 | 1 | 1 | 1 | 1 | 1 | 1 | 1 | 1 | 1 | 1 | 1 | 1
Truck/Bus | Petrol | Light | FI | none | PCV | 80-161K km | 874 | 1 | 1 | 2 | 1 | 1 | 1 | 1 | 1 | 1 | 1 | 1 | 1 | 1 | 1 | 1 | 1 | 1 | 1 | 1
Truck/Bus | Petrol | Light | FI | none | PCV | >161K km | 875 | 1 | 1 | 2 | 1 | 1 | 1 | 1 | 1 | 1 | 1 | 1 | 1 | 1 | 1 | 1 | 1 | 1 | 1 | 1
Truck/Bus | Petrol | Medium | FI | none | PCV | <79K km | 876 | 1 | 1 | 2 | 1 | 1 | 1 | 1 | 1 | 1 | 1 | 1 | 1 | 1 | 1 | 1 | 1 | 1 | 1 | 1
Truck/Bus | Petrol | Medium | FI | none | PCV | 80-161K km | 877 | 1 | 1 | 2 | 1 | 1 | 1 | 1 | 1 | 1 | 1 | 1 | 1 | 1 | 1 | 1 | 1 | 1 | 1 | 1
Truck/Bus | Petrol | Medium | FI | none | PCV | >161K km | 878 | 1 | 1 | 2 | 1 | 1 | 1 | 1 | 1 | 1 | 1 | 1 | 1 | 1 | 1 | 1 | 1 | 1 | 1 | 1
Truck/Bus | Petrol | Heavy | FI | none | PCV | <79K km | 879 | 1 | 1 | 2 | 1 | 1 | 1 | 1 | 1 | 1 | 1 | 1 | 1 | 1 | 1 | 1 | 1 | 1 | 1 | 1
Truck/Bus | Petrol | Heavy | FI | none | PCV | 80-161K km | 880 | 1 | 1 | 2 | 1 | 1 | 1 | 1 | 1 | 1 | 1 | 1 | 1 | 1 | 1 | 1 | 1 | 1 | 1 | 1
Truck/Bus | Petrol | Heavy | FI | none | PCV | >161K km | 881 | 1 | 1 | 2 | 1 | 1 | 1 | 1 | 1 | 1 | 1 | 1 | 1 | 1 | 1 | 1 | 1 | 1 | 1 | 1
Truck/Bus | Petrol | Light | FI | 2-Way | PCV | <79K km | 882 | 0.1 | 0.33 | 2 | 1 | 1 | 0.92 | 1.1 | 0.96 | 1.04 | 1 | 1 | 0.92 | 1.1 | 0.82 | 0.91 | 1.1 | 0.395 | 0.552 | 1.672
Truck/Bus | Petrol | Light | FI | 2-Way | PCV | 80-161K km | 883 | 0.1 | 0.33 | 2 | 1 | 1 | 0.93 | 1.06 | 0.96 | 1.03 | 1 | 1 | 0.93 | 1.06 | 0.82 | 0.91 | 1.1 | 0.395 | 0.552 | 1.672
Truck/Bus | Petrol | Light | FI | 2-Way | PCV | >161K km | 884 | 0.1 | 0.33 | 2 | 1 | 1 | 0.97 | 1.02 | 0.98 | 1.01 | 1 | 1 | 0.97 | 1.02 | 0.82 | 0.91 | 1.1 | 0.395 | 0.552 | 1.672
Truck/Bus | Petrol | Medium | FI | 2-Way | PCV | <79K km | 885 | 0.1 | 0.33 | 2 | 1 | 1 | 0.92 | 1.1 | 0.96 | 1.04 | 1 | 1 | 0.92 | 1.1 | 0.82 | 0.91 | 1.1 | 0.395 | 0.552 | 1.672
Truck/Bus | Petrol | Medium | FI | 2-Way | PCV | 80-161K km | 886 | 0.1 | 0.33 | 2 | 1 | 1 | 0.93 | 1.06 | 0.96 | 1.03 | 1 | 1 | 0.93 | 1.06 | 0.82 | 0.91 | 1.1 | 0.395 | 0.552 | 1.672
Truck/Bus | Petrol | Medium | FI | 2-Way | PCV | >161K km | 887 | 0.1 | 0.33 | 2 | 1 | 1 | 0.97 | 1.02 | 0.98 | 1.01 | 1 | 1 | 0.97 | 1.02 | 0.82 | 0.91 | 1.1 | 0.395 | 0.552 | 1.672
Truck/Bus | Petrol | Heavy | FI | 2-Way | PCV | <79K km | 888 | 0.1 | 0.33 | 2 | 1 | 1 | 0.92 | 1.1 | 0.96 | 1.04 | 1 | 1 | 0.92 | 1.1 | 0.82 | 0.91 | 1.1 | 0.395 | 0.552 | 1.672
Truck/Bus | Petrol | Heavy | FI | 2-Way | PCV | 80-161K km | 889 | 0.1 | 0.33 | 2 | 1 | 1 | 0.93 | 1.06 | 0.96 | 1.03 | 1 | 1 | 0.93 | 1.06 | 0.82 | 0.91 | 1.1 | 0.395 | 0.552 | 1.672
Truck/Bus | Petrol | Heavy | FI | 2-Way | PCV | >161K km | 890 | 0.1 | 0.33 | 2 | 1 | 1 | 0.97 | 1.02 | 0.98 | 1.01 | 1 | 1 | 0.97 | 1.02 | 0.82 | 0.91 | 1.1 | 0.395 | 0.552 | 1.672
Truck/Bus | Petrol | Light | FI | 2-Way/EGR | PCV | <79K km | 891 | 0.1 | 0.33 | 2 | 1 | 1 | 0.92 | 1.1 | 0.96 | 1.04 | 1 | 1 | 0.92 | 1.1 | 0.82 | 0.91 | 1.1 | 0.395 | 0.552 | 1.672
Truck/Bus | Petrol | Light | FI | 2-Way/EGR | PCV | 80-161K km | 892 | 0.1 | 0.33 | 2 | 1 | 1 | 0.93 | 1.06 | 0.96 | 1.03 | 1 | 1 | 0.93 | 1.06 | 0.82 | 0.91 | 1.1 | 0.395 | 0.552 | 1.672
Truck/Bus | Petrol | Light | FI | 2-Way/EGR | PCV | >161K km | 893 | 0.1 | 0.33 | 2 | 1 | 1 | 0.97 | 1.02 | 0.98 | 1.01 | 1 | 1 | 0.97 | 1.02 | 0.82 | 0.91 | 1.1 | 0.395 | 0.552 | 1.672
Truck/Bus | Petrol | Medium | FI | 2-Way/EGR | PCV | <79K km | 894 | 0.1 | 0.33 | 2 | 1 | 1 | 0.92 | 1.1 | 0.96 | 1.04 | 1 | 1 | 0.92 | 1.1 | 0.82 | 0.91 | 1.1 | 0.395 | 0.552 | 1.672
Truck/Bus | Petrol | Medium | FI | 2-Way/EGR | PCV | 80-161K km | 895 | 0.1 | 0.33 | 2 | 1 | 1 | 0.93 | 1.06 | 0.96 | 1.03 | 1 | 1 | 0.93 | 1.06 | 0.82 | 0.91 | 1.1 | 0.395 | 0.552 | 1.672
Truck/Bus | Petrol | Medium | FI | 2-Way/EGR | PCV | >161K km | 896 | 0.1 | 0.33 | 2 | 1 | 1 | 0.97 | 1.02 | 0.98 | 1.01 | 1 | 1 | 0.97 | 1.02 | 0.82 | 0.91 | 1.1 | 0.395 | 0.552 | 1.672
Truck/Bus | Petrol | Heavy | FI | 2-Way/EGR | PCV | <79K km | 897 | 0.1 | 0.33 | 2 | 1 | 1 | 0.92 | 1.1 | 0.96 | 1.04 | 1 | 1 | 0.92 | 1.1 | 0.82 | 0.91 | 1.1 | 0.395 | 0.552 | 1.672
Truck/Bus | Petrol | Heavy | FI | 2-Way/EGR | PCV | 80-161K km | 898 | 0.1 | 0.33 | 2 | 1 | 1 | 0.93 | 1.06 | 0.96 | 1.03 | 1 | 1 | 0.93 | 1.06 | 0.82 | 0.91 | 1.1 | 0.395 | 0.552 | 1.672
Truck/Bus | Petrol | Heavy | FI | 2-Way/EGR | PCV | >161K km | 899 | 0.1 | 0.33 | 2 | 1 | 1 | 0.97 | 1.02 | 0.98 | 1.01 | 1 | 1 | 0.97 | 1.02 | 0.82 | 0.91 | 1.1 | 0.395 | 0.552 | 1.672
Truck/Bus | Petrol | Light | FI | 3-Way | PCV | <79K km | 900 | 0.1 | 0.33 | 2 | 1 | 1 | 0.92 | 1.1 | 0.96 | 1.04 | 0.88 | 1.21 | 0.92 | 1.1 | 0.82 | 0.91 | 1.1 | 0.395 | 0.552 | 1.672
Truck/Bus | Petrol | Light | FI | 3-Way | PCV | 80-161K km | 901 | 0.1 | 0.33 | 2 | 1 | 1 | 0.93 | 1.06 | 0.96 | 1.03 | 0.94 | 1.1 | 0.93 | 1.06 | 0.82 | 0.91 | 1.1 | 0.395 | 0.552 | 1.672
Truck/Bus | Petrol | Light | FI | 3-Way | PCV | >161K km | 902 | 0.1 | 0.33 | 2 | 1 | 1 | 0.97 | 1.02 | 0.98 | 1.01 | 1 | 1 | 0.97 | 1.02 | 0.82 | 0.91 | 1.1 | 0.395 | 0.552 | 1.672
Truck/Bus | Petrol | Medium | FI | 3-Way | PCV | <79K km | 903 | 0.1 | 0.33 | 2 | 1 | 1 | 0.92 | 1.1 | 0.96 | 1.04 | 0.88 | 1.21 | 0.92 | 1.1 | 0.82 | 0.91 | 1.1 | 0.395 | 0.552 | 1.672
Truck/Bus | Petrol | Medium | FI | 3-Way | PCV | 80-161K km | 904 | 0.1 | 0.33 | 2 | 1 | 1 | 0.93 | 1.06 | 0.96 | 1.03 | 0.94 | 1.1 | 0.93 | 1.06 | 0.82 | 0.91 | 1.1 | 0.395 | 0.552 | 1.672
Truck/Bus | Petrol | Medium | FI | 3-Way | PCV | >161K km | 905 | 0.1 | 0.33 | 2 | 1 | 1 | 0.97 | 1.02 | 0.98 | 1.01 | 1 | 1 | 0.97 | 1.02 | 0.82 | 0.91 | 1.1 | 0.395 | 0.552 | 1.672
Truck/Bus | Petrol | Heavy | FI | 3-Way | PCV | <79K km | 906 | 0.1 | 0.33 | 2 | 1 | 1 | 0.92 | 1.1 | 0.96 | 1.04 | 0.88 | 1.21 | 0.92 | 1.1 | 0.82 | 0.91 | 1.1 | 0.395 | 0.552 | 1.672
Truck/Bus | Petrol | Heavy | FI | 3-Way | PCV | 80-161K km | 907 | 0.1 | 0.33 | 2 | 1 | 1 | 0.93 | 1.06 | 0.96 | 1.03 | 0.94 | 1.1 | 0.93 | 1.06 | 0.82 | 0.91 | 1.1 | 0.395 | 0.552 | 1.672
Truck/Bus | Petrol | Heavy | FI | 3-Way | PCV | >161K km | 908 | 0.1 | 0.33 | 2 | 1 | 1 | 0.97 | 1.02 | 0.98 | 1.01 | 1 | 1 | 0.97 | 1.02 | 0.82 | 0.91 | 1.1 | 0.395 | 0.552 | 1.672
Truck/Bus | Petrol | Light | FI | 3-Way/EGR | PCV | <79K km | 909 | 0.1 | 0.33 | 2 | 1 | 1 | 0.92 | 1.1 | 0.96 | 1.04 | 0.88 | 1.21 | 0.92 | 1.1 | 0.82 | 0.91 | 1.1 | 0.395 | 0.552 | 1.672
Truck/Bus | Petrol | Light | FI | 3-Way/EGR | PCV | 80-161K km | 910 | 0.1 | 0.33 | 2 | 1 | 1 | 0.93 | 1.06 | 0.96 | 1.03 | 0.94 | 1.1 | 0.93 | 1.06 | 0.82 | 0.91 | 1.1 | 0.395 | 0.552 | 1.672
Truck/Bus | Petrol | Light | FI | 3-Way/EGR | PCV | >161K km | 911 | 0.1 | 0.33 | 2 | 1 | 1 | 0.97 | 1.02 | 0.98 | 1.01 | 1 | 1 | 0.97 | 1.02 | 0.82 | 0.91 | 1.1 | 0.395 | 0.552 | 1.672
Truck/Bus | Petrol | Medium | FI | 3-Way/EGR | PCV | <79K km | 912 | 0.1 | 0.33 | 2 | 1 | 1 | 0.92 | 1.1 | 0.96 | 1.04 | 0.88 | 1.21 | 0.92 | 1.1 | 0.82 | 0.91 | 1.1 | 0.395 | 0.552 | 1.672
Truck/Bus | Petrol | Medium | FI | 3-Way/EGR | PCV | 80-161K km | 913 | 0.1 | 0.33 | 2 | 1 | 1 | 0.93 | 1.06 | 0.96 | 1.03 | 0.94 | 1.1 | 0.93 | 1.06 | 0.82 | 0.91 | 1.1 | 0.395 | 0.552 | 1.672
Truck/Bus | Petrol | Medium | FI | 3-Way/EGR | PCV | >161K km | 914 | 0.1 | 0.33 | 2 | 1 | 1 | 0.97 | 1.02 | 0.98 | 1.01 | 1 | 1 | 0.97 | 1.02 | 0.82 | 0.91 | 1.1 | 0.395 | 0.552 | 1.672
Truck/Bus | Petrol | Heavy | FI | 3-Way/EGR | PCV | <79K km | 915 | 0.1 | 0.33 | 2 | 1 | 1 | 0.92 | 1.1 | 0.96 | 1.04 | 0.88 | 1.21 | 0.92 | 1.1 | 0.82 | 0.91 | 1.1 | 0.395 | 0.552 | 1.672
Truck/Bus | Petrol | Heavy | FI | 3-Way/EGR | PCV | 80-161K km | 916 | 0.1 | 0.33 | 2 | 1 | 1 | 0.93 | 1.06 | 0.96 | 1.03 | 0.94 | 1.1 | 0.93 | 1.06 | 0.82 | 0.91 | 1.1 | 0.395 | 0.552 | 1.672
Truck/Bus | Petrol | Heavy | FI | 3-Way/EGR | PCV | >161K km | 917 | 0.1 | 0.33 | 2 | 1 | 1 | 0.97 | 1.02 | 0.98 | 1.01 | 1 | 1 | 0.97 | 1.02 | 0.82 | 0.91 | 1.1 | 0.395 | 0.552 | 1.672
Truck/Bus | Petrol | Light | FI | EuroI | PCV | <79K km | 918 | 0.1 | 0.33 | 2 | 1 | 1 | 0.92 | 1.1 | 0.96 | 1.04 | 0.88 | 1.21 | 0.92 | 1.1 | 0.82 | 0.91 | 1.1 | 0.395 | 0.552 | 1.672
Truck/Bus | Petrol | Light | FI | EuroI | PCV | 80-161K km | 919 | 0.1 | 0.33 | 2 | 1 | 1 | 0.93 | 1.06 | 0.96 | 1.03 | 0.94 | 1.1 | 0.93 | 1.06 | 0.82 | 0.91 | 1.1 | 0.395 | 0.552 | 1.672
Truck/Bus | Petrol | Light | FI | EuroI | PCV | >161K km | 920 | 0.1 | 0.33 | 2 | 1 | 1 | 0.97 | 1.02 | 0.98 | 1.01 | 1 | 1 | 0.97 | 1.02 | 0.82 | 0.91 | 1.1 | 0.395 | 0.552 | 1.672
Truck/Bus | Petrol | Medium | FI | EuroI | PCV | <79K km | 921 | 0.1 | 0.33 | 2 | 1 | 1 | 0.92 | 1.1 | 0.96 | 1.04 | 0.88 | 1.21 | 0.92 | 1.1 | 0.82 | 0.91 | 1.1 | 0.395 | 0.552 | 1.672
Truck/Bus | Petrol | Medium | FI | EuroI | PCV | 80-161K km | 922 | 0.1 | 0.33 | 2 | 1 | 1 | 0.93 | 1.06 | 0.96 | 1.03 | 0.94 | 1.1 | 0.93 | 1.06 | 0.82 | 0.91 | 1.1 | 0.395 | 0.552 | 1.672
Truck/Bus | Petrol | Medium | FI | EuroI | PCV | >161K km | 923 | 0.1 | 0.33 | 2 | 1 | 1 | 0.97 | 1.02 | 0.98 | 1.01 | 1 | 1 | 0.97 | 1.02 | 0.82 | 0.91 | 1.1 | 0.395 | 0.552 | 1.672
Truck/Bus | Petrol | Heavy | FI | EuroI | PCV | <79K km | 924 | 0.1 | 0.33 | 2 | 1 | 1 | 0.92 | 1.1 | 0.96 | 1.04 | 0.88 | 1.21 | 0.92 | 1.1 | 0.82 | 0.91 | 1.1 | 0.395 | 0.552 | 1.672
Truck/Bus | Petrol | Heavy | FI | EuroI | PCV | 80-161K km | 925 | 0.1 | 0.33 | 2 | 1 | 1 | 0.93 | 1.06 | 0.96 | 1.03 | 0.94 | 1.1 | 0.93 | 1.06 | 0.82 | 0.91 | 1.1 | 0.395 | 0.552 | 1.672
Truck/Bus | Petrol | Heavy | FI | EuroI | PCV | >161K km | 926 | 0.1 | 0.33 | 2 | 1 | 1 | 0.97 | 1.02 | 0.98 | 1.01 | 1 | 1 | 0.97 | 1.02 | 0.82 | 0.91 | 1.1 | 0.395 | 0.552 | 1.672
Truck/Bus | Petrol | Light | FI | EuroII | PCV | <79K km | 927 | 0.1 | 0.33 | 2 | 1 | 1 | 0.92 | 1.1 | 0.96 | 1.04 | 0.88 | 1.21 | 0.92 | 1.1 | 0.82 | 0.91 | 1.1 | 0.395 | 0.552 | 1.672
Truck/Bus | Petrol | Light | FI | EuroII | PCV | 80-161K km | 928 | 0.1 | 0.33 | 2 | 1 | 1 | 0.93 | 1.06 | 0.96 | 1.03 | 0.94 | 1.1 | 0.93 | 1.06 | 0.82 | 0.91 | 1.1 | 0.395 | 0.552 | 1.672
Truck/Bus | Petrol | Light | FI | EuroII | PCV | >161K km | 929 | 0.1 | 0.33 | 2 | 1 | 1 | 0.97 | 1.02 | 0.98 | 1.01 | 1 | 1 | 0.97 | 1.02 | 0.82 | 0.91 | 1.1 | 0.395 | 0.552 | 1.672
Truck/Bus | Petrol | Medium | FI | EuroII | PCV | <79K km | 930 | 0.1 | 0.33 | 2 | 1 | 1 | 0.92 | 1.1 | 0.96 | 1.04 | 0.88 | 1.21 | 0.92 | 1.1 | 0.82 | 0.91 | 1.1 | 0.395 | 0.552 | 1.672
Truck/Bus | Petrol | Medium | FI | EuroII | PCV | 80-161K km | 931 | 0.1 | 0.33 | 2 | 1 | 1 | 0.93 | 1.06 | 0.96 | 1.03 | 0.94 | 1.1 | 0.93 | 1.06 | 0.82 | 0.91 | 1.1 | 0.395 | 0.552 | 1.672
Truck/Bus | Petrol | Medium | FI | EuroII | PCV | >161K km | 932 | 0.1 | 0.33 | 2 | 1 | 1 | 0.97 | 1.02 | 0.98 | 1.01 | 1 | 1 | 0.97 | 1.02 | 0.82 | 0.91 | 1.1 | 0.395 | 0.552 | 1.672
Truck/Bus | Petrol | Heavy | FI | EuroII | PCV | <79K km | 933 | 0.1 | 0.33 | 2 | 1 | 1 | 0.92 | 1.1 | 0.96 | 1.04 | 0.88 | 1.21 | 0.92 | 1.1 | 0.82 | 0.91 | 1.1 | 0.395 | 0.552 | 1.672
Truck/Bus | Petrol | Heavy | FI | EuroII | PCV | 80-161K km | 934 | 0.1 | 0.33 | 2 | 1 | 1 | 0.93 | 1.06 | 0.96 | 1.03 | 0.94 | 1.1 | 0.93 | 1.06 | 0.82 | 0.91 | 1.1 | 0.395 | 0.552 | 1.672
Truck/Bus | Petrol | Heavy | FI | EuroII | PCV | >161K km | 935 | 0.1 | 0.33 | 2 | 1 | 1 | 0.97 | 1.02 | 0.98 | 1.01 | 1 | 1 | 0.97 | 1.02 | 0.82 | 0.91 | 1.1 | 0.395 | 0.552 | 1.672
Truck/Bus | Petrol | Light | FI | EuroIII | PCV | <79K km | 936 | 0.1 | 0.33 | 2 | 1 | 1 | 0.92 | 1.1 | 0.96 | 1.04 | 0.88 | 1.21 | 0.92 | 1.1 | 0.82 | 0.91 | 1.1 | 0.395 | 0.552 | 1.672
Truck/Bus | Petrol | Light | FI | EuroIII | PCV | 80-161K km | 937 | 0.1 | 0.33 | 2 | 1 | 1 | 0.93 | 1.06 | 0.96 | 1.03 | 0.94 | 1.1 | 0.93 | 1.06 | 0.82 | 0.91 | 1.1 | 0.395 | 0.552 | 1.672
Truck/Bus | Petrol | Light | FI | EuroIII | PCV | >161K km | 938 | 0.1 | 0.33 | 2 | 1 | 1 | 0.97 | 1.02 | 0.98 | 1.01 | 1 | 1 | 0.97 | 1.02 | 0.82 | 0.91 | 1.1 | 0.395 | 0.552 | 1.672
Truck/Bus | Petrol | Medium | FI | EuroIII | PCV | <79K km | 939 | 0.1 | 0.33 | 2 | 1 | 1 | 0.92 | 1.1 | 0.96 | 1.04 | 0.88 | 1.21 | 0.92 | 1.1 | 0.82 | 0.91 | 1.1 | 0.395 | 0.552 | 1.672
Truck/Bus | Petrol | Medium | FI | EuroIII | PCV | 80-161K km | 940 | 0.1 | 0.33 | 2 | 1 | 1 | 0.93 | 1.06 | 0.96 | 1.03 | 0.94 | 1.1 | 0.93 | 1.06 | 0.82 | 0.91 | 1.1 | 0.395 | 0.552 | 1.672
Truck/Bus | Petrol | Medium | FI | EuroIII | PCV | >161K km | 941 | 0.1 | 0.33 | 2 | 1 | 1 | 0.97 | 1.02 | 0.98 | 1.01 | 1 | 1 | 0.97 | 1.02 | 0.82 | 0.91 | 1.1 | 0.395 | 0.552 | 1.672
Truck/Bus | Petrol | Heavy | FI | EuroIII | PCV | <79K km | 942 | 0.1 | 0.33 | 2 | 1 | 1 | 0.92 | 1.1 | 0.96 | 1.04 | 0.88 | 1.21 | 0.92 | 1.1 | 0.82 | 0.91 | 1.1 | 0.395 | 0.552 | 1.672
Truck/Bus | Petrol | Heavy | FI | EuroIII | PCV | 80-161K km | 943 | 0.1 | 0.33 | 2 | 1 | 1 | 0.93 | 1.06 | 0.96 | 1.03 | 0.94 | 1.1 | 0.93 | 1.06 | 0.82 | 0.91 | 1.1 | 0.395 | 0.552 | 1.672
Truck/Bus | Petrol | Heavy | FI | EuroIII | PCV | >161K km | 944 | 0.1 | 0.33 | 2 | 1 | 1 | 0.97 | 1.02 | 0.98 | 1.01 | 1 | 1 | 0.97 | 1.02 | 0.82 | 0.91 | 1.1 | 0.395 | 0.552 | 1.672
Truck/Bus | Petrol | Light | FI | EuroIV | PCV | <79K km | 945 | 0.1 | 0.33 | 2 | 1 | 1 | 0.92 | 1.1 | 0.96 | 1.04 | 0.88 | 1.21 | 0.92 | 1.1 | 0.82 | 0.91 | 1.1 | 0.395 | 0.552 | 1.672
Truck/Bus | Petrol | Light | FI | EuroIV | PCV | 80-161K km | 946 | 0.1 | 0.33 | 2 | 1 | 1 | 0.93 | 1.06 | 0.96 | 1.03 | 0.94 | 1.1 | 0.93 | 1.06 | 0.82 | 0.91 | 1.1 | 0.395 | 0.552 | 1.672
Truck/Bus | Petrol | Light | FI | EuroIV | PCV | >161K km | 947 | 0.1 | 0.33 | 2 | 1 | 1 | 0.97 | 1.02 | 0.98 | 1.01 | 1 | 1 | 0.97 | 1.02 | 0.82 | 0.91 | 1.1 | 0.395 | 0.552 | 1.672
Truck/Bus | Petrol | Medium | FI | EuroIV | PCV | <79K km | 948 | 0.1 | 0.33 | 2 | 1 | 1 | 0.92 | 1.1 | 0.96 | 1.04 | 0.88 | 1.21 | 0.92 | 1.1 | 0.82 | 0.91 | 1.1 | 0.395 | 0.552 | 1.672
Truck/Bus | Petrol | Medium | FI | EuroIV | PCV | 80-161K km | 949 | 0.1 | 0.33 | 2 | 1 | 1 | 0.93 | 1.06 | 0.96 | 1.03 | 0.94 | 1.1 | 0.93 | 1.06 | 0.82 | 0.91 | 1.1 | 0.395 | 0.552 | 1.672
Truck/Bus | Petrol | Medium | FI | EuroIV | PCV | >161K km | 950 | 0.1 | 0.33 | 2 | 1 | 1 | 0.97 | 1.02 | 0.98 | 1.01 | 1 | 1 | 0.97 | 1.02 | 0.82 | 0.91 | 1.1 | 0.395 | 0.552 | 1.672
Truck/Bus | Petrol | Heavy | FI | EuroIV | PCV | <79K km | 951 | 0.1 | 0.33 | 2 | 1 | 1 | 0.92 | 1.1 | 0.96 | 1.04 | 0.88 | 1.21 | 0.92 | 1.1 | 0.82 | 0.91 | 1.1 | 0.395 | 0.552 | 1.672
Truck/Bus | Petrol | Heavy | FI | EuroIV | PCV | 80-161K km | 952 | 0.1 | 0.33 | 2 | 1 | 1 | 0.93 | 1.06 | 0.96 | 1.03 | 0.94 | 1.1 | 0.93 | 1.06 | 0.82 | 0.91 | 1.1 | 0.395 | 0.552 | 1.672
Truck/Bus | Petrol | Heavy | FI | EuroIV | PCV | >161K km | 953 | 0.1 | 0.33 | 2 | 1 | 1 | 0.97 | 1.02 | 0.98 | 1.01 | 1 | 1 | 0.97 | 1.02 | 0.82 | 0.91 | 1.1 | 0.395 | 0.552 | 1.672
Truck/Bus | Petrol | Light | FI | EuroV | PCV | <79K km | 954 | 0.1 | 0.33 | 2 | 1 | 1 | 0.92 | 1.1 | 0.96 | 1.04 | 0.88 | 1.21 | 0.92 | 1.1 | 0.82 | 0.91 | 1.1 | 0.395 | 0.552 | 1.672
Truck/Bus | Petrol | Light | FI | EuroV | PCV | 80-161K km | 955 | 0.1 | 0.33 | 2 | 1 | 1 | 0.93 | 1.06 | 0.96 | 1.03 | 0.94 | 1.1 | 0.93 | 1.06 | 0.82 | 0.91 | 1.1 | 0.395 | 0.552 | 1.672
Truck/Bus | Petrol | Light | FI | EuroV | PCV | >161K km | 956 | 0.1 | 0.33 | 2 | 1 | 1 | 0.97 | 1.02 | 0.98 | 1.01 | 1 | 1 | 0.97 | 1.02 | 0.82 | 0.91 | 1.1 | 0.395 | 0.552 | 1.672
Truck/Bus | Petrol | Medium | FI | EuroV | PCV | <79K km | 957 | 0.1 | 0.33 | 2 | 1 | 1 | 0.92 | 1.1 | 0.96 | 1.04 | 0.88 | 1.21 | 0.92 | 1.1 | 0.82 | 0.91 | 1.1 | 0.395 | 0.552 | 1.672
Truck/Bus | Petrol | Medium | FI | EuroV | PCV | 80-161K km | 958 | 0.1 | 0.33 | 2 | 1 | 1 | 0.93 | 1.06 | 0.96 | 1.03 | 0.94 | 1.1 | 0.93 | 1.06 | 0.82 | 0.91 | 1.1 | 0.395 | 0.552 | 1.672
Truck/Bus | Petrol | Medium | FI | EuroV | PCV | >161K km | 959 | 0.1 | 0.33 | 2 | 1 | 1 | 0.97 | 1.02 | 0.98 | 1.01 | 1 | 1 | 0.97 | 1.02 | 0.82 | 0.91 | 1.1 | 0.395 | 0.552 | 1.672
Truck/Bus | Petrol | Heavy | FI | EuroV | PCV | <79K km | 960 | 0.1 | 0.33 | 2 | 1 | 1 | 0.92 | 1.1 | 0.96 | 1.04 | 0.88 | 1.21 | 0.92 | 1.1 | 0.82 | 0.91 | 1.1 | 0.395 | 0.552 | 1.672
Truck/Bus | Petrol | Heavy | FI | EuroV | PCV | 80-161K km | 961 | 0.1 | 0.33 | 2 | 1 | 1 | 0.93 | 1.06 | 0.96 | 1.03 | 0.94 | 1.1 | 0.93 | 1.06 | 0.82 | 0.91 | 1.1 | 0.395 | 0.552 | 1.672
Truck/Bus | Petrol | Heavy | FI | EuroV | PCV | >161K km | 962 | 0.1 | 0.33 | 2 | 1 | 1 | 0.97 | 1.02 | 0.98 | 1.01 | 1 | 1 | 0.97 | 1.02 | 0.82 | 0.91 | 1.1 | 0.395 | 0.552 | 1.672
Truck/Bus | Natural Gas | Light | Carb/Mixer | None | PCV | <79K km | 963 | 1 | 1 | 1 | 1 | 1 | 1 | 1 | 1 | 1 | 1 | 1 | 1 | 1 | 1 | 1 | 1 | 1 | 1 | 1
Truck/Bus | Natural Gas | Light | Carb/Mixer | None | PCV | 80-161K km | 964 | 1 | 1 | 1 | 1 | 1 | 1 | 1 | 1 | 1 | 1 | 1 | 1 | 1 | 1 | 1 | 1 | 1 | 1 | 1
Truck/Bus | Natural Gas | Light | Carb/Mixer | None | PCV | >161K km | 965 | 1 | 1 | 1 | 1 | 1 | 1 | 1 | 1 | 1 | 1 | 1 | 1 | 1 | 1 | 1 | 1 | 1 | 1 | 1
Truck/Bus | Natural Gas | Medium | Carb/Mixer | None | PCV | <79K km | 966 | 1 | 1 | 1 | 1 | 1 | 1 | 1 | 1 | 1 | 1 | 1 | 1 | 1 | 1 | 1 | 1 | 1 | 1 | 1
Truck/Bus | Natural Gas | Medium | Carb/Mixer | None | PCV | 80-161K km | 967 | 1 | 1 | 1 | 1 | 1 | 1 | 1 | 1 | 1 | 1 | 1 | 1 | 1 | 1 | 1 | 1 | 1 | 1 | 1
Truck/Bus | Natural Gas | Medium | Carb/Mixer | None | PCV | >161K km | 968 | 1 | 1 | 1 | 1 | 1 | 1 | 1 | 1 | 1 | 1 | 1 | 1 | 1 | 1 | 1 | 1 | 1 | 1 | 1
Truck/Bus | Natural Gas | Heavy | Carb/Mixer | None | PCV | <79K km | 969 | 1 | 1 | 1 | 1 | 1 | 1 | 1 | 1 | 1 | 1 | 1 | 1 | 1 | 1 | 1 | 1 | 1 | 1 | 1
Truck/Bus | Natural Gas | Heavy | Carb/Mixer | None | PCV | 80-161K km | 970 | 1 | 1 | 1 | 1 | 1 | 1 | 1 | 1 | 1 | 1 | 1 | 1 | 1 | 1 | 1 | 1 | 1 | 1 | 1
Truck/Bus | Natural Gas | Heavy | Carb/Mixer | None | PCV | >161K km | 971 | 1 | 1 | 1 | 1 | 1 | 1 | 1 | 1 | 1 | 1 | 1 | 1 | 1 | 1 | 1 | 1 | 1 | 1 | 1
Truck/Bus | Natural Gas | Light | Carb/Mixer | 2-Way/EGR | PCV | <79K km | 972 | 1 | 1 | 1 | 1 | 1 | 1 | 1 | 1 | 1 | 1 | 1 | 1 | 1 | 1 | 1 | 1 | 1 | 1 | 1
Truck/Bus | Natural Gas | Light | Carb/Mixer | 2-Way/EGR | PCV | 80-161K km | 973 | 1 | 1 | 1 | 1 | 1 | 1 | 1 | 1 | 1 | 1 | 1 | 1 | 1 | 1 | 1 | 1 | 1 | 1 | 1
Truck/Bus | Natural Gas | Light | Carb/Mixer | 2-Way/EGR | PCV | >161K km | 974 | 1 | 1 | 1 | 1 | 1 | 1 | 1 | 1 | 1 | 1 | 1 | 1 | 1 | 1 | 1 | 1 | 1 | 1 | 1
Truck/Bus | Natural Gas | Medium | Carb/Mixer | 2-Way/EGR | PCV | <79K km | 975 | 1 | 1 | 1 | 1 | 1 | 1 | 1 | 1 | 1 | 1 | 1 | 1 | 1 | 1 | 1 | 1 | 1 | 1 | 1
Truck/Bus | Natural Gas | Medium | Carb/Mixer | 2-Way/EGR | PCV | 80-161K km | 976 | 1 | 1 | 1 | 1 | 1 | 1 | 1 | 1 | 1 | 1 | 1 | 1 | 1 | 1 | 1 | 1 | 1 | 1 | 1
Truck/Bus | Natural Gas | Medium | Carb/Mixer | 2-Way/EGR | PCV | >161K km | 977 | 1 | 1 | 1 | 1 | 1 | 1 | 1 | 1 | 1 | 1 | 1 | 1 | 1 | 1 | 1 | 1 | 1 | 1 | 1
Truck/Bus | Natural Gas | Heavy | Carb/Mixer | 2-Way/EGR | PCV | <79K km | 978 | 1 | 1 | 1 | 1 | 1 | 1 | 1 | 1 | 1 | 1 | 1 | 1 | 1 | 1 | 1 | 1 | 1 | 1 | 1
Truck/Bus | Natural Gas | Heavy | Carb/Mixer | 2-Way/EGR | PCV | 80-161K km | 979 | 1 | 1 | 1 | 1 | 1 | 1 | 1 | 1 | 1 | 1 | 1 | 1 | 1 | 1 | 1 | 1 | 1 | 1 | 1
Truck/Bus | Natural Gas | Heavy | Carb/Mixer | 2-Way/EGR | PCV | >161K km | 980 | 1 | 1 | 1 | 1 | 1 | 1 | 1 | 1 | 1 | 1 | 1 | 1 | 1 | 1 | 1 | 1 | 1 | 1 | 1
Truck/Bus | Natural Gas | Light | Carb/Mixer | 3-Way/EGR | PCV | <79K km | 981 | 1 | 1 | 1 | 1 | 1 | 1 | 1 | 1 | 1 | 1 | 1 | 1 | 1 | 1 | 1 | 1 | 1 | 1 | 1
Truck/Bus | Natural Gas | Light | Carb/Mixer | 3-Way/EGR | PCV | 80-161K km | 982 | 1 | 1 | 1 | 1 | 1 | 1 | 1 | 1 | 1 | 1 | 1 | 1 | 1 | 1 | 1 | 1 | 1 | 1 | 1
Truck/Bus | Natural Gas | Light | Carb/Mixer | 3-Way/EGR | PCV | >161K km | 983 | 1 | 1 | 1 | 1 | 1 | 1 | 1 | 1 | 1 | 1 | 1 | 1 | 1 | 1 | 1 | 1 | 1 | 1 | 1
Truck/Bus | Natural Gas | Medium | Carb/Mixer | 3-Way/EGR | PCV | <79K km | 984 | 1 | 1 | 1 | 1 | 1 | 1 | 1 | 1 | 1 | 1 | 1 | 1 | 1 | 1 | 1 | 1 | 1 | 1 | 1
Truck/Bus | Natural Gas | Medium | Carb/Mixer | 3-Way/EGR | PCV | 80-161K km | 985 | 1 | 1 | 1 | 1 | 1 | 1 | 1 | 1 | 1 | 1 | 1 | 1 | 1 | 1 | 1 | 1 | 1 | 1 | 1
Truck/Bus | Natural Gas | Medium | Carb/Mixer | 3-Way/EGR | PCV | >161K km | 986 | 1 | 1 | 1 | 1 | 1 | 1 | 1 | 1 | 1 | 1 | 1 | 1 | 1 | 1 | 1 | 1 | 1 | 1 | 1
Truck/Bus | Natural Gas | Heavy | Carb/Mixer | 3-Way/EGR | PCV | <79K km | 987 | 1 | 1 | 1 | 1 | 1 | 1 | 1 | 1 | 1 | 1 | 1 | 1 | 1 | 1 | 1 | 1 | 1 | 1 | 1
Truck/Bus | Natural Gas | Heavy | Carb/Mixer | 3-Way/EGR | PCV | 80-161K km | 988 | 1 | 1 | 1 | 1 | 1 | 1 | 1 | 1 | 1 | 1 | 1 | 1 | 1 | 1 | 1 | 1 | 1 | 1 | 1
Truck/Bus | Natural Gas | Heavy | Carb/Mixer | 3-Way/EGR | PCV | >161K km | 989 | 1 | 1 | 1 | 1 | 1 | 1 | 1 | 1 | 1 | 1 | 1 | 1 | 1 | 1 | 1 | 1 | 1 | 1 | 1
Truck/Bus | Natural Gas | Light | FI | 3-Way/EGR | PCV | <79K km | 990 | 1 | 1 | 1 | 1 | 1 | 1 | 1 | 1 | 1 | 1 | 1 | 1 | 1 | 1 | 1 | 1 | 1 | 1 | 1
Truck/Bus | Natural Gas | Light | FI | 3-Way/EGR | PCV | 80-161K km | 991 | 1 | 1 | 1 | 1 | 1 | 1 | 1 | 1 | 1 | 1 | 1 | 1 | 1 | 1 | 1 | 1 | 1 | 1 | 1
Truck/Bus | Natural Gas | Light | FI | 3-Way/EGR | PCV | >161K km | 992 | 1 | 1 | 1 | 1 | 1 | 1 | 1 | 1 | 1 | 1 | 1 | 1 | 1 | 1 | 1 | 1 | 1 | 1 | 1
Truck/Bus | Natural Gas | Medium | FI | 3-Way/EGR | PCV | <79K km | 993 | 1 | 1 | 1 | 1 | 1 | 1 | 1 | 1 | 1 | 1 | 1 | 1 | 1 | 1 | 1 | 1 | 1 | 1 | 1
Truck/Bus | Natural Gas | Medium | FI | 3-Way/EGR | PCV | 80-161K km | 994 | 1 | 1 | 1 | 1 | 1 | 1 | 1 | 1 | 1 | 1 | 1 | 1 | 1 | 1 | 1 | 1 | 1 | 1 | 1
Truck/Bus | Natural Gas | Medium | FI | 3-Way/EGR | PCV | >161K km | 995 | 1 | 1 | 1 | 1 | 1 | 1 | 1 | 1 | 1 | 1 | 1 | 1 | 1 | 1 | 1 | 1 | 1 | 1 | 1
Truck/Bus | Natural Gas | Heavy | FI | 3-Way/EGR | PCV | <79K km | 996 | 1 | 1 | 1 | 1 | 1 | 1 | 1 | 1 | 1 | 1 | 1 | 1 | 1 | 1 | 1 | 1 | 1 | 1 | 1
Truck/Bus | Natural Gas | Heavy | FI | 3-Way/EGR | PCV | 80-161K km | 997 | 1 | 1 | 1 | 1 | 1 | 1 | 1 | 1 | 1 | 1 | 1 | 1 | 1 | 1 | 1 | 1 | 1 | 1 | 1
Truck/Bus | Natural Gas | Heavy | FI | 3-Way/EGR | PCV | >161K km | 998 | 1 | 1 | 1 | 1 | 1 | 1 | 1 | 1 | 1 | 1 | 1 | 1 | 1 | 1 | 1 | 1 | 1 | 1 | 1
Truck/Bus | Propane | Light | Carb/Mixer | None | PCV | <79K km | 999 | 1 | 1 | 1 | 1 | 1 | 1 | 1 | 1 | 1 | 1 | 1 | 1 | 1 | 1 | 1 | 1 | 1 | 1 | 1
Truck/Bus | Propane | Light | Carb/Mixer | None | PCV | 80-161K km | 1000 | 1 | 1 | 1 | 1 | 1 | 1 | 1 | 1 | 1 | 1 | 1 | 1 | 1 | 1 | 1 | 1 | 1 | 1 | 1
Truck/Bus | Propane | Light | Carb/Mixer | None | PCV | >161K km | 1001 | 1 | 1 | 1 | 1 | 1 | 1 | 1 | 1 | 1 | 1 | 1 | 1 | 1 | 1 | 1 | 1 | 1 | 1 | 1
Truck/Bus | Propane | Medium | Carb/Mixer | None | PCV | <79K km | 1002 | 1 | 1 | 1 | 1 | 1 | 1 | 1 | 1 | 1 | 1 | 1 | 1 | 1 | 1 | 1 | 1 | 1 | 1 | 1
Truck/Bus | Propane | Medium | Carb/Mixer | None | PCV | 80-161K km | 1003 | 1 | 1 | 1 | 1 | 1 | 1 | 1 | 1 | 1 | 1 | 1 | 1 | 1 | 1 | 1 | 1 | 1 | 1 | 1
Truck/Bus | Propane | Medium | Carb/Mixer | None | PCV | >161K km | 1004 | 1 | 1 | 1 | 1 | 1 | 1 | 1 | 1 | 1 | 1 | 1 | 1 | 1 | 1 | 1 | 1 | 1 | 1 | 1
Truck/Bus | Propane | Heavy | Carb/Mixer | None | PCV | <79K km | 1005 | 1 | 1 | 1 | 1 | 1 | 1 | 1 | 1 | 1 | 1 | 1 | 1 | 1 | 1 | 1 | 1 | 1 | 1 | 1
Truck/Bus | Propane | Heavy | Carb/Mixer | None | PCV | 80-161K km | 1006 | 1 | 1 | 1 | 1 | 1 | 1 | 1 | 1 | 1 | 1 | 1 | 1 | 1 | 1 | 1 | 1 | 1 | 1 | 1
Truck/Bus | Propane | Heavy | Carb/Mixer | None | PCV | >161K km | 1007 | 1 | 1 | 1 | 1 | 1 | 1 | 1 | 1 | 1 | 1 | 1 | 1 | 1 | 1 | 1 | 1 | 1 | 1 | 1
Truck/Bus | Propane | Light | Carb/Mixer | 2-Way/EGR | PCV | <79K km | 1008 | 1 | 1 | 1 | 1 | 1 | 1 | 1 | 1 | 1 | 1 | 1 | 1 | 1 | 1 | 1 | 1 | 1 | 1 | 1
Truck/Bus | Propane | Light | Carb/Mixer | 2-Way/EGR | PCV | 80-161K km | 1009 | 1 | 1 | 1 | 1 | 1 | 1 | 1 | 1 | 1 | 1 | 1 | 1 | 1 | 1 | 1 | 1 | 1 | 1 | 1
Truck/Bus | Propane | Light | Carb/Mixer | 2-Way/EGR | PCV | >161K km | 1010 | 1 | 1 | 1 | 1 | 1 | 1 | 1 | 1 | 1 | 1 | 1 | 1 | 1 | 1 | 1 | 1 | 1 | 1 | 1
Truck/Bus | Propane | Medium | Carb/Mixer | 2-Way/EGR | PCV | <79K km | 1011 | 1 | 1 | 1 | 1 | 1 | 1 | 1 | 1 | 1 | 1 | 1 | 1 | 1 | 1 | 1 | 1 | 1 | 1 | 1
Truck/Bus | Propane | Medium | Carb/Mixer | 2-Way/EGR | PCV | 80-161K km | 1012 | 1 | 1 | 1 | 1 | 1 | 1 | 1 | 1 | 1 | 1 | 1 | 1 | 1 | 1 | 1 | 1 | 1 | 1 | 1
Truck/Bus | Propane | Medium | Carb/Mixer | 2-Way/EGR | PCV | >161K km | 1013 | 1 | 1 | 1 | 1 | 1 | 1 | 1 | 1 | 1 | 1 | 1 | 1 | 1 | 1 | 1 | 1 | 1 | 1 | 1
Truck/Bus | Propane | Heavy | Carb/Mixer | 2-Way/EGR | PCV | <79K km | 1014 | 1 | 1 | 1 | 1 | 1 | 1 | 1 | 1 | 1 | 1 | 1 | 1 | 1 | 1 | 1 | 1 | 1 | 1 | 1
Truck/Bus | Propane | Heavy | Carb/Mixer | 2-Way/EGR | PCV | 80-161K km | 1015 | 1 | 1 | 1 | 1 | 1 | 1 | 1 | 1 | 1 | 1 | 1 | 1 | 1 | 1 | 1 | 1 | 1 | 1 | 1
Truck/Bus | Propane | Heavy | Carb/Mixer | 2-Way/EGR | PCV | >161K km | 1016 | 1 | 1 | 1 | 1 | 1 | 1 | 1 | 1 | 1 | 1 | 1 | 1 | 1 | 1 | 1 | 1 | 1 | 1 | 1
Truck/Bus | Propane | Light | Carb/Mixer | 3-Way/EGR | PCV | <79K km | 1017 | 1 | 1 | 1 | 1 | 1 | 1 | 1 | 1 | 1 | 1 | 1 | 1 | 1 | 1 | 1 | 1 | 1 | 1 | 1
Truck/Bus | Propane | Light | Carb/Mixer | 3-Way/EGR | PCV | 80-161K km | 1018 | 1 | 1 | 1 | 1 | 1 | 1 | 1 | 1 | 1 | 1 | 1 | 1 | 1 | 1 | 1 | 1 | 1 | 1 | 1
Truck/Bus | Propane | Light | Carb/Mixer | 3-Way/EGR | PCV | >161K km | 1019 | 1 | 1 | 1 | 1 | 1 | 1 | 1 | 1 | 1 | 1 | 1 | 1 | 1 | 1 | 1 | 1 | 1 | 1 | 1
Truck/Bus | Propane | Medium | Carb/Mixer | 3-Way/EGR | PCV | <79K km | 1020 | 1 | 1 | 1 | 1 | 1 | 1 | 1 | 1 | 1 | 1 | 1 | 1 | 1 | 1 | 1 | 1 | 1 | 1 | 1
Truck/Bus | Propane | Medium | Carb/Mixer | 3-Way/EGR | PCV | 80-161K km | 1021 | 1 | 1 | 1 | 1 | 1 | 1 | 1 | 1 | 1 | 1 | 1 | 1 | 1 | 1 | 1 | 1 | 1 | 1 | 1
Truck/Bus | Propane | Medium | Carb/Mixer | 3-Way/EGR | PCV | >161K km | 1022 | 1 | 1 | 1 | 1 | 1 | 1 | 1 | 1 | 1 | 1 | 1 | 1 | 1 | 1 | 1 | 1 | 1 | 1 | 1
Truck/Bus | Propane | Heavy | Carb/Mixer | 3-Way/EGR | PCV | <79K km | 1023 | 1 | 1 | 1 | 1 | 1 | 1 | 1 | 1 | 1 | 1 | 1 | 1 | 1 | 1 | 1 | 1 | 1 | 1 | 1
Truck/Bus | Propane | Heavy | Carb/Mixer | 3-Way/EGR | PCV | 80-161K km | 1024 | 1 | 1 | 1 | 1 | 1 | 1 | 1 | 1 | 1 | 1 | 1 | 1 | 1 | 1 | 1 | 1 | 1 | 1 | 1
Truck/Bus | Propane | Heavy | Carb/Mixer | 3-Way/EGR | PCV | >161K km | 1025 | 1 | 1 | 1 | 1 | 1 | 1 | 1 | 1 | 1 | 1 | 1 | 1 | 1 | 1 | 1 | 1 | 1 | 1 | 1
Truck/Bus | Propane | Light | FI | 3-Way/EGR | PCV | <79K km | 1026 | 1 | 1 | 1 | 1 | 1 | 1 | 1 | 1 | 1 | 1 | 1 | 1 | 1 | 1 | 1 | 1 | 1 | 1 | 1
Truck/Bus | Propane | Light | FI | 3-Way/EGR | PCV | 80-161K km | 1027 | 1 | 1 | 1 | 1 | 1 | 1 | 1 | 1 | 1 | 1 | 1 | 1 | 1 | 1 | 1 | 1 | 1 | 1 | 1
Truck/Bus | Propane | Light | FI | 3-Way/EGR | PCV | >161K km | 1028 | 1 | 1 | 1 | 1 | 1 | 1 | 1 | 1 | 1 | 1 | 1 | 1 | 1 | 1 | 1 | 1 | 1 | 1 | 1
Truck/Bus | Propane | Medium | FI | 3-Way/EGR | PCV | <79K km | 1029 | 1 | 1 | 1 | 1 | 1 | 1 | 1 | 1 | 1 | 1 | 1 | 1 | 1 | 1 | 1 | 1 | 1 | 1 | 1
Truck/Bus | Propane | Medium | FI | 3-Way/EGR | PCV | 80-161K km | 1030 | 1 | 1 | 1 | 1 | 1 | 1 | 1 | 1 | 1 | 1 | 1 | 1 | 1 | 1 | 1 | 1 | 1 | 1 | 1
Truck/Bus | Propane | Medium | FI | 3-Way/EGR | PCV | >161K km | 1031 | 1 | 1 | 1 | 1 | 1 | 1 | 1 | 1 | 1 | 1 | 1 | 1 | 1 | 1 | 1 | 1 | 1 | 1 | 1
Truck/Bus | Propane | Heavy | FI | 3-Way/EGR | PCV | <79K km | 1032 | 1 | 1 | 1 | 1 | 1 | 1 | 1 | 1 | 1 | 1 | 1 | 1 | 1 | 1 | 1 | 1 | 1 | 1 | 1
Truck/Bus | Propane | Heavy | FI | 3-Way/EGR | PCV | 80-161K km | 1033 | 1 | 1 | 1 | 1 | 1 | 1 | 1 | 1 | 1 | 1 | 1 | 1 | 1 | 1 | 1 | 1 | 1 | 1 | 1
Truck/Bus | Propane | Heavy | FI | 3-Way/EGR | PCV | >161K km | 1034 | 1 | 1 | 1 | 1 | 1 | 1 | 1 | 1 | 1 | 1 | 1 | 1 | 1 | 1 | 1 | 1 | 1 | 1 | 1
Truck/Bus | Ethanol | Light | Carburetor | None | PCV | <79K km | 1035 | 1 | 1 | 1 | 1 | 1 | 1 | 1 | 1 | 1 | 1 | 1 | 1 | 1 | 1 | 1 | 1 | 1 | 1 | 1
Truck/Bus | Ethanol | Light | Carburetor | None | PCV | 80-161K km | 1036 | 1 | 1 | 1 | 1 | 1 | 1 | 1 | 1 | 1 | 1 | 1 | 1 | 1 | 1 | 1 | 1 | 1 | 1 | 1
Truck/Bus | Ethanol | Light | Carburetor | None | PCV | >161K km | 1037 | 1 | 1 | 1 | 1 | 1 | 1 | 1 | 1 | 1 | 1 | 1 | 1 | 1 | 1 | 1 | 1 | 1 | 1 | 1
Truck/Bus | Ethanol | Medium | Carburetor | None | PCV | <79K km | 1038 | 1 | 1 | 1 | 1 | 1 | 1 | 1 | 1 | 1 | 1 | 1 | 1 | 1 | 1 | 1 | 1 | 1 | 1 | 1
Truck/Bus | Ethanol | Medium | Carburetor | None | PCV | 80-161K km | 1039 | 1 | 1 | 1 | 1 | 1 | 1 | 1 | 1 | 1 | 1 | 1 | 1 | 1 | 1 | 1 | 1 | 1 | 1 | 1
Truck/Bus | Ethanol | Medium | Carburetor | None | PCV | >161K km | 1040 | 1 | 1 | 1 | 1 | 1 | 1 | 1 | 1 | 1 | 1 | 1 | 1 | 1 | 1 | 1 | 1 | 1 | 1 | 1
Truck/Bus | Ethanol | Heavy | Carburetor | None | PCV | <79K km | 1041 | 1 | 1 | 1 | 1 | 1 | 1 | 1 | 1 | 1 | 1 | 1 | 1 | 1 | 1 | 1 | 1 | 1 | 1 | 1
Truck/Bus | Ethanol | Heavy | Carburetor | None | PCV | 80-161K km | 1042 | 1 | 1 | 1 | 1 | 1 | 1 | 1 | 1 | 1 | 1 | 1 | 1 | 1 | 1 | 1 | 1 | 1 | 1 | 1
Truck/Bus | Ethanol | Heavy | Carburetor | None | PCV | >161K km | 1043 | 1 | 1 | 1 | 1 | 1 | 1 | 1 | 1 | 1 | 1 | 1 | 1 | 1 | 1 | 1 | 1 | 1 | 1 | 1
Truck/Bus | Ethanol | Light | Carburetor | 2-Way/EGR | PCV | <79K km | 1044 | 1 | 1 | 1 | 1 | 1 | 1 | 1 | 1 | 1 | 1 | 1 | 1 | 1 | 1 | 1 | 1 | 1 | 1 | 1
Truck/Bus | Ethanol | Light | Carburetor | 2-Way/EGR | PCV | 80-161K km | 1045 | 1 | 1 | 1 | 1 | 1 | 1 | 1 | 1 | 1 | 1 | 1 | 1 | 1 | 1 | 1 | 1 | 1 | 1 | 1
Truck/Bus | Ethanol | Light | Carburetor | 2-Way/EGR | PCV | >161K km | 1046 | 1 | 1 | 1 | 1 | 1 | 1 | 1 | 1 | 1 | 1 | 1 | 1 | 1 | 1 | 1 | 1 | 1 | 1 | 1
Truck/Bus | Ethanol | Medium | Carburetor | 2-Way/EGR | PCV | <79K km | 1047 | 1 | 1 | 1 | 1 | 1 | 1 | 1 | 1 | 1 | 1 | 1 | 1 | 1 | 1 | 1 | 1 | 1 | 1 | 1
Truck/Bus | Ethanol | Medium | Carburetor | 2-Way/EGR | PCV | 80-161K km | 1048 | 1 | 1 | 1 | 1 | 1 | 1 | 1 | 1 | 1 | 1 | 1 | 1 | 1 | 1 | 1 | 1 | 1 | 1 | 1
Truck/Bus | Ethanol | Medium | Carburetor | 2-Way/EGR | PCV | >161K km | 1049 | 1 | 1 | 1 | 1 | 1 | 1 | 1 | 1 | 1 | 1 | 1 | 1 | 1 | 1 | 1 | 1 | 1 | 1 | 1
Truck/Bus | Ethanol | Heavy | Carburetor | 2-Way/EGR | PCV | <79K km | 1050 | 1 | 1 | 1 | 1 | 1 | 1 | 1 | 1 | 1 | 1 | 1 | 1 | 1 | 1 | 1 | 1 | 1 | 1 | 1
Truck/Bus | Ethanol | Heavy | Carburetor | 2-Way/EGR | PCV | 80-161K km | 1051 | 1 | 1 | 1 | 1 | 1 | 1 | 1 | 1 | 1 | 1 | 1 | 1 | 1 | 1 | 1 | 1 | 1 | 1 | 1
Truck/Bus | Ethanol | Heavy | Carburetor | 2-Way/EGR | PCV | >161K km | 1052 | 1 | 1 | 1 | 1 | 1 | 1 | 1 | 1 | 1 | 1 | 1 | 1 | 1 | 1 | 1 | 1 | 1 | 1 | 1
Truck/Bus | Ethanol | Light | Carburetor | 3-Way/EGR | PCV | <79K km | 1053 | 1 | 1 | 1 | 1 | 1 | 1 | 1 | 1 | 1 | 1 | 1 | 1 | 1 | 1 | 1 | 1 | 1 | 1 | 1
Truck/Bus | Ethanol | Light | Carburetor | 3-Way/EGR | PCV | 80-161K km | 1054 | 1 | 1 | 1 | 1 | 1 | 1 | 1 | 1 | 1 | 1 | 1 | 1 | 1 | 1 | 1 | 1 | 1 | 1 | 1
Truck/Bus | Ethanol | Light | Carburetor | 3-Way/EGR | PCV | >161K km | 1055 | 1 | 1 | 1 | 1 | 1 | 1 | 1 | 1 | 1 | 1 | 1 | 1 | 1 | 1 | 1 | 1 | 1 | 1 | 1
Truck/Bus | Ethanol | Medium | Carburetor | 3-Way/EGR | PCV | <79K km | 1056 | 1 | 1 | 1 | 1 | 1 | 1 | 1 | 1 | 1 | 1 | 1 | 1 | 1 | 1 | 1 | 1 | 1 | 1 | 1
Truck/Bus | Ethanol | Medium | Carburetor | 3-Way/EGR | PCV | 80-161K km | 1057 | 1 | 1 | 1 | 1 | 1 | 1 | 1 | 1 | 1 | 1 | 1 | 1 | 1 | 1 | 1 | 1 | 1 | 1 | 1
Truck/Bus | Ethanol | Medium | Carburetor | 3-Way/EGR | PCV | >161K km | 1058 | 1 | 1 | 1 | 1 | 1 | 1 | 1 | 1 | 1 | 1 | 1 | 1 | 1 | 1 | 1 | 1 | 1 | 1 | 1
Truck/Bus | Ethanol | Heavy | Carburetor | 3-Way/EGR | PCV | <79K km | 1059 | 1 | 1 | 1 | 1 | 1 | 1 | 1 | 1 | 1 | 1 | 1 | 1 | 1 | 1 | 1 | 1 | 1 | 1 | 1
Truck/Bus | Ethanol | Heavy | Carburetor | 3-Way/EGR | PCV | 80-161K km | 1060 | 1 | 1 | 1 | 1 | 1 | 1 | 1 | 1 | 1 | 1 | 1 | 1 | 1 | 1 | 1 | 1 | 1 | 1 | 1
Truck/Bus | Ethanol | Heavy | Carburetor | 3-Way/EGR | PCV | >161K km | 1061 | 1 | 1 | 1 | 1 | 1 | 1 | 1 | 1 | 1 | 1 | 1 | 1 | 1 | 1 | 1 | 1 | 1 | 1 | 1
Truck/Bus | Ethanol | Light | FI | 3-Way/EGR | PCV | <79K km | 1062 | 1 | 1 | 1 | 1 | 1 | 1 | 1 | 1 | 1 | 1 | 1 | 1 | 1 | 1 | 1 | 1 | 1 | 1 | 1
Truck/Bus | Ethanol | Light | FI | 3-Way/EGR | PCV | 80-161K km | 1063 | 1 | 1 | 1 | 1 | 1 | 1 | 1 | 1 | 1 | 1 | 1 | 1 | 1 | 1 | 1 | 1 | 1 | 1 | 1
Truck/Bus | Ethanol | Light | FI | 3-Way/EGR | PCV | >161K km | 1064 | 1 | 1 | 1 | 1 | 1 | 1 | 1 | 1 | 1 | 1 | 1 | 1 | 1 | 1 | 1 | 1 | 1 | 1 | 1
Truck/Bus | Ethanol | Medium | FI | 3-Way/EGR | PCV | <79K km | 1065 | 1 | 1 | 1 | 1 | 1 | 1 | 1 | 1 | 1 | 1 | 1 | 1 | 1 | 1 | 1 | 1 | 1 | 1 | 1
Truck/Bus | Ethanol | Medium | FI | 3-Way/EGR | PCV | 80-161K km | 1066 | 1 | 1 | 1 | 1 | 1 | 1 | 1 | 1 | 1 | 1 | 1 | 1 | 1 | 1 | 1 | 1 | 1 | 1 | 1
Truck/Bus | Ethanol | Medium | FI | 3-Way/EGR | PCV | >161K km | 1067 | 1 | 1 | 1 | 1 | 1 | 1 | 1 | 1 | 1 | 1 | 1 | 1 | 1 | 1 | 1 | 1 | 1 | 1 | 1
Truck/Bus | Ethanol | Heavy | FI | 3-Way/EGR | PCV | <79K km | 1068 | 1 | 1 | 1 | 1 | 1 | 1 | 1 | 1 | 1 | 1 | 1 | 1 | 1 | 1 | 1 | 1 | 1 | 1 | 1
Truck/Bus | Ethanol | Heavy | FI | 3-Way/EGR | PCV | 80-161K km | 1069 | 1 | 1 | 1 | 1 | 1 | 1 | 1 | 1 | 1 | 1 | 1 | 1 | 1 | 1 | 1 | 1 | 1 | 1 | 1
Truck/Bus | Ethanol | Heavy | FI | 3-Way/EGR | PCV | >161K km | 1070 | 1 | 1 | 1 | 1 | 1 | 1 | 1 | 1 | 1 | 1 | 1 | 1 | 1 | 1 | 1 | 1 | 1 | 1 | 1
Truck/Bus | Diesel | Light | Pre-Chamber Inject. | None | None | <79K km | 1071 | 1 | 1 | 1 | 1 | 1 | 1 | 1 | 1 | 1 | 1 | 1 | 1 | 1 | 1 | 1 | 1 | 1 | 1 | 1
Truck/Bus | Diesel | Light | Pre-Chamber Inject. | None | None | 80-161K km | 1072 | 1 | 1 | 1 | 1 | 1 | 1 | 1 | 1 | 1 | 1 | 1 | 1 | 1 | 1 | 1 | 1 | 1 | 1 | 1
Truck/Bus | Diesel | Light | Pre-Chamber Inject. | None | None | >161K km | 1073 | 1 | 1 | 1 | 1 | 1 | 1 | 1 | 1 | 1 | 1 | 1 | 1 | 1 | 1 | 1 | 1 | 1 | 1 | 1
Truck/Bus | Diesel | Medium | Pre-Chamber Inject. | None | None | <79K km | 1074 | 1 | 1 | 1 | 1 | 1 | 1 | 1 | 1 | 1 | 1 | 1 | 1 | 1 | 1 | 1 | 1 | 1 | 1 | 1
Truck/Bus | Diesel | Medium | Pre-Chamber Inject. | None | None | 80-161K km | 1075 | 1 | 1 | 1 | 1 | 1 | 1 | 1 | 1 | 1 | 1 | 1 | 1 | 1 | 1 | 1 | 1 | 1 | 1 | 1
Truck/Bus | Diesel | Medium | Pre-Chamber Inject. | None | None | >161K km | 1076 | 1 | 1 | 1 | 1 | 1 | 1 | 1 | 1 | 1 | 1 | 1 | 1 | 1 | 1 | 1 | 1 | 1 | 1 | 1
Truck/Bus | Diesel | Heavy | Pre-Chamber Inject. | None | None | <79K km | 1077 | 1 | 1 | 1 | 1 | 1 | 1 | 1 | 1 | 1 | 1 | 1 | 1 | 1 | 1 | 1 | 1 | 1 | 1 | 1
Truck/Bus | Diesel | Heavy | Pre-Chamber Inject. | None | None | 80-161K km | 1078 | 1 | 1 | 1 | 1 | 1 | 1 | 1 | 1 | 1 | 1 | 1 | 1 | 1 | 1 | 1 | 1 | 1 | 1 | 1
Truck/Bus | Diesel | Heavy | Pre-Chamber Inject. | None | None | >161K km | 1079 | 1 | 1 | 1 | 1 | 1 | 1 | 1 | 1 | 1 | 1 | 1 | 1 | 1 | 1 | 1 | 1 | 1 | 1 | 1
Truck/Bus | Diesel | Light | Direct Injection | Improved | None | <79K km | 1080 | 1 | 1 | 1 | 1 | 1 | 1 | 1 | 1 | 1 | 1 | 1 | 1 | 1 | 1 | 1 | 1 | 1 | 1 | 1
Truck/Bus | Diesel | Light | Direct Injection | Improved | None | 80-161K km | 1081 | 1 | 1 | 1 | 1 | 1 | 1 | 1 | 1 | 1 | 1 | 1 | 1 | 1 | 1 | 1 | 1 | 1 | 1 | 1
Truck/Bus | Diesel | Light | Direct Injection | Improved | None | >161K km | 1082 | 1 | 1 | 1 | 1 | 1 | 1 | 1 | 1 | 1 | 1 | 1 | 1 | 1 | 1 | 1 | 1 | 1 | 1 | 1
Truck/Bus | Diesel | Medium | Direct Injection | Improved | None | <79K km | 1083 | 1 | 1 | 1 | 1 | 1 | 1 | 1 | 1 | 1 | 1 | 1 | 1 | 1 | 1 | 1 | 1 | 1 | 1 | 1
Truck/Bus | Diesel | Medium | Direct Injection | Improved | None | 80-161K km | 1084 | 1 | 1 | 1 | 1 | 1 | 1 | 1 | 1 | 1 | 1 | 1 | 1 | 1 | 1 | 1 | 1 | 1 | 1 | 1
Truck/Bus | Diesel | Medium | Direct Injection | Improved | None | >161K km | 1085 | 1 | 1 | 1 | 1 | 1 | 1 | 1 | 1 | 1 | 1 | 1 | 1 | 1 | 1 | 1 | 1 | 1 | 1 | 1
Truck/Bus | Diesel | Heavy | Direct Injection | Improved | None | <79K km | 1086 | 1 | 1 | 1 | 1 | 1 | 1 | 1 | 1 | 1 | 1 | 1 | 1 | 1 | 1 | 1 | 1 | 1 | 1 | 1
Truck/Bus | Diesel | Heavy | Direct Injection | Improved | None | 80-161K km | 1087 | 1 | 1 | 1 | 1 | 1 | 1 | 1 | 1 | 1 | 1 | 1 | 1 | 1 | 1 | 1 | 1 | 1 | 1 | 1
Truck/Bus | Diesel | Heavy | Direct Injection | Improved | None | >161K km | 1088 | 1 | 1 | 1 | 1 | 1 | 1 | 1 | 1 | 1 | 1 | 1 | 1 | 1 | 1 | 1 | 1 | 1 | 1 | 1
Truck/Bus | Diesel | Light | Direct Injection | EGR+Improv | None | <79K km | 1089 | 1 | 1 | 1 | 1 | 1 | 1 | 1 | 1 | 1 | 1 | 1 | 1 | 1 | 1 | 1 | 1 | 1 | 1 | 1
Truck/Bus | Diesel | Light | Direct Injection | EGR+Improv | None | 80-161K km | 1090 | 1 | 1 | 1 | 1 | 1 | 1 | 1 | 1 | 1 | 1 | 1 | 1 | 1 | 1 | 1 | 1 | 1 | 1 | 1
Truck/Bus | Diesel | Light | Direct Injection | EGR+Improv | None | >161K km | 1091 | 1 | 1 | 1 | 1 | 1 | 1 | 1 | 1 | 1 | 1 | 1 | 1 | 1 | 1 | 1 | 1 | 1 | 1 | 1
Truck/Bus | Diesel | Medium | Direct Injection | EGR+Improv | None | <79K km | 1092 | 1 | 1 | 1 | 1 | 1 | 1 | 1 | 1 | 1 | 1 | 1 | 1 | 1 | 1 | 1 | 1 | 1 | 1 | 1
Truck/Bus | Diesel | Medium | Direct Injection | EGR+Improv | None | 80-161K km | 1093 | 1 | 1 | 1 | 1 | 1 | 1 | 1 | 1 | 1 | 1 | 1 | 1 | 1 | 1 | 1 | 1 | 1 | 1 | 1
Truck/Bus | Diesel | Medium | Direct Injection | EGR+Improv | None | >161K km | 1094 | 1 | 1 | 1 | 1 | 1 | 1 | 1 | 1 | 1 | 1 | 1 | 1 | 1 | 1 | 1 | 1 | 1 | 1 | 1
Truck/Bus | Diesel | Heavy | Direct Injection | EGR+Improv | None | <79K km | 1095 | 1 | 1 | 1 | 1 | 1 | 1 | 1 | 1 | 1 | 1 | 1 | 1 | 1 | 1 | 1 | 1 | 1 | 1 | 1
Truck/Bus | Diesel | Heavy | Direct Injection | EGR+Improv | None | 80-161K km | 1096 | 1 | 1 | 1 | 1 | 1 | 1 | 1 | 1 | 1 | 1 | 1 | 1 | 1 | 1 | 1 | 1 | 1 | 1 | 1
Truck/Bus | Diesel | Heavy | Direct Injection | EGR+Improv | None | >161K km | 1097 | 1 | 1 | 1 | 1 | 1 | 1 | 1 | 1 | 1 | 1 | 1 | 1 | 1 | 1 | 1 | 1 | 1 | 1 | 1
Truck/Bus | Diesel | Light | FI | Particulate | None | <79K km | 1098 | 1 | 1 | 1 | 1 | 1 | 1 | 1 | 1 | 1 | 1 | 1 | 1 | 1 | 1 | 1 | 1 | 1 | 1 | 1
Truck/Bus | Diesel | Light | FI | Particulate | None | 80-161K km | 1099 | 1 | 1 | 1 | 1 | 1 | 1 | 1 | 1 | 1 | 1 | 1 | 1 | 1 | 1 | 1 | 1 | 1 | 1 | 1
Truck/Bus | Diesel | Light | FI | Particulate | None | >161K km | 1100 | 1 | 1 | 1 | 1 | 1 | 1 | 1 | 1 | 1 | 1 | 1 | 1 | 1 | 1 | 1 | 1 | 1 | 1 | 1
Truck/Bus | Diesel | Medium | FI | Particulate | None | <79K km | 1101 | 1 | 1 | 1 | 1 | 1 | 1 | 1 | 1 | 1 | 1 | 1 | 1 | 1 | 1 | 1 | 1 | 1 | 1 | 1
Truck/Bus | Diesel | Medium | FI | Particulate | None | 80-161K km | 1102 | 1 | 1 | 1 | 1 | 1 | 1 | 1 | 1 | 1 | 1 | 1 | 1 | 1 | 1 | 1 | 1 | 1 | 1 | 1
Truck/Bus | Diesel | Medium | FI | Particulate | None | >161K km | 1103 | 1 | 1 | 1 | 1 | 1 | 1 | 1 | 1 | 1 | 1 | 1 | 1 | 1 | 1 | 1 | 1 | 1 | 1 | 1
Truck/Bus | Diesel | Heavy | FI | Particulate | None | <79K km | 1104 | 1 | 1 | 1 | 1 | 1 | 1 | 1 | 1 | 1 | 1 | 1 | 1 | 1 | 1 | 1 | 1 | 1 | 1 | 1
Truck/Bus | Diesel | Heavy | FI | Particulate | None | 80-161K km | 1105 | 1 | 1 | 1 | 1 | 1 | 1 | 1 | 1 | 1 | 1 | 1 | 1 | 1 | 1 | 1 | 1 | 1 | 1 | 1
Truck/Bus | Diesel | Heavy | FI | Particulate | None | >161K km | 1106 | 1 | 1 | 1 | 1 | 1 | 1 | 1 | 1 | 1 | 1 | 1 | 1 | 1 | 1 | 1 | 1 | 1 | 1 | 1
Truck/Bus | Diesel | Light | FI | Particulate/NOx | None | <79K km | 1107 | 1 | 1 | 1 | 1 | 1 | 1 | 1 | 1 | 1 | 1 | 1 | 1 | 1 | 1 | 1 | 1 | 1 | 1 | 1
Truck/Bus | Diesel | Light | FI | Particulate/NOx | None | 80-161K km | 1108 | 1 | 1 | 1 | 1 | 1 | 1 | 1 | 1 | 1 | 1 | 1 | 1 | 1 | 1 | 1 | 1 | 1 | 1 | 1
Truck/Bus | Diesel | Light | FI | Particulate/NOx | None | >161K km | 1109 | 1 | 1 | 1 | 1 | 1 | 1 | 1 | 1 | 1 | 1 | 1 | 1 | 1 | 1 | 1 | 1 | 1 | 1 | 1
Truck/Bus | Diesel | Medium | FI | Particulate/NOx | None | <79K km | 1110 | 1 | 1 | 1 | 1 | 1 | 1 | 1 | 1 | 1 | 1 | 1 | 1 | 1 | 1 | 1 | 1 | 1 | 1 | 1
Truck/Bus | Diesel | Medium | FI | Particulate/NOx | None | 80-161K km | 1111 | 1 | 1 | 1 | 1 | 1 | 1 | 1 | 1 | 1 | 1 | 1 | 1 | 1 | 1 | 1 | 1 | 1 | 1 | 1
Truck/Bus | Diesel | Medium | FI | Particulate/NOx | None | >161K km | 1112 | 1 | 1 | 1 | 1 | 1 | 1 | 1 | 1 | 1 | 1 | 1 | 1 | 1 | 1 | 1 | 1 | 1 | 1 | 1
Truck/Bus | Diesel | Heavy | FI | Particulate/NOx | None | <79K km | 1113 | 1 | 1 | 1 | 1 | 1 | 1 | 1 | 1 | 1 | 1 | 1 | 1 | 1 | 1 | 1 | 1 | 1 | 1 | 1
Truck/Bus | Diesel | Heavy | FI | Particulate/NOx | None | 80-161K km | 1114 | 1 | 1 | 1 | 1 | 1 | 1 | 1 | 1 | 1 | 1 | 1 | 1 | 1 | 1 | 1 | 1 | 1 | 1 | 1
Truck/Bus | Diesel | Heavy | FI | Particulate/NOx | None | >161K km | 1115 | 1 | 1 | 1 | 1 | 1 | 1 | 1 | 1 | 1 | 1 | 1 | 1 | 1 | 1 | 1 | 1 | 1 | 1 | 1
Truck/Bus | Diesel | Light | FI | EuroI | None | <79K km | 1116 | 1 | 1 | 1 | 1 | 1 | 1 | 1 | 1 | 1 | 1 | 1 | 1 | 1 | 1 | 1 | 1 | 1 | 1 | 1
Truck/Bus | Diesel | Light | FI | EuroI | None | 80-161K km | 1117 | 1 | 1 | 1 | 1 | 1 | 1 | 1 | 1 | 1 | 1 | 1 | 1 | 1 | 1 | 1 | 1 | 1 | 1 | 1
Truck/Bus | Diesel | Light | FI | EuroI | None | >161K km | 1118 | 1 | 1 | 1 | 1 | 1 | 1 | 1 | 1 | 1 | 1 | 1 | 1 | 1 | 1 | 1 | 1 | 1 | 1 | 1
Truck/Bus | Diesel | Medium | FI | EuroI | None | <79K km | 1119 | 1 | 1 | 1 | 1 | 1 | 1 | 1 | 1 | 1 | 1 | 1 | 1 | 1 | 1 | 1 | 1 | 1 | 1 | 1
Truck/Bus | Diesel | Medium | FI | EuroI | None | 80-161K km | 1120 | 1 | 1 | 1 | 1 | 1 | 1 | 1 | 1 | 1 | 1 | 1 | 1 | 1 | 1 | 1 | 1 | 1 | 1 | 1
Truck/Bus | Diesel | Medium | FI | EuroI | None | >161K km | 1121 | 1 | 1 | 1 | 1 | 1 | 1 | 1 | 1 | 1 | 1 | 1 | 1 | 1 | 1 | 1 | 1 | 1 | 1 | 1
Truck/Bus | Diesel | Heavy | FI | EuroI | None | <79K km | 1122 | 1 | 1 | 1 | 1 | 1 | 1 | 1 | 1 | 1 | 1 | 1 | 1 | 1 | 1 | 1 | 1 | 1 | 1 | 1
Truck/Bus | Diesel | Heavy | FI | EuroI | None | 80-161K km | 1123 | 1 | 1 | 1 | 1 | 1 | 1 | 1 | 1 | 1 | 1 | 1 | 1 | 1 | 1 | 1 | 1 | 1 | 1 | 1
Truck/Bus | Diesel | Heavy | FI | EuroI | None | >161K km | 1124 | 1 | 1 | 1 | 1 | 1 | 1 | 1 | 1 | 1 | 1 | 1 | 1 | 1 | 1 | 1 | 1 | 1 | 1 | 1
Truck/Bus | Diesel | Light | FI | EuroII | None | <79K km | 1125 | 1 | 1 | 1 | 1 | 1 | 1 | 1 | 1 | 1 | 1 | 1 | 1 | 1 | 1 | 1 | 1 | 1 | 1 | 1
Truck/Bus | Diesel | Light | FI | EuroII | None | 80-161K km | 1126 | 1 | 1 | 1 | 1 | 1 | 1 | 1 | 1 | 1 | 1 | 1 | 1 | 1 | 1 | 1 | 1 | 1 | 1 | 1
Truck/Bus | Diesel | Light | FI | EuroII | None | >161K km | 1127 | 1 | 1 | 1 | 1 | 1 | 1 | 1 | 1 | 1 | 1 | 1 | 1 | 1 | 1 | 1 | 1 | 1 | 1 | 1
Truck/Bus | Diesel | Medium | FI | EuroII | None | <79K km | 1128 | 1 | 1 | 1 | 1 | 1 | 1 | 1 | 1 | 1 | 1 | 1 | 1 | 1 | 1 | 1 | 1 | 1 | 1 | 1
Truck/Bus | Diesel | Medium | FI | EuroII | None | 80-161K km | 1129 | 1 | 1 | 1 | 1 | 1 | 1 | 1 | 1 | 1 | 1 | 1 | 1 | 1 | 1 | 1 | 1 | 1 | 1 | 1
Truck/Bus | Diesel | Medium | FI | EuroII | None | >161K km | 1130 | 1 | 1 | 1 | 1 | 1 | 1 | 1 | 1 | 1 | 1 | 1 | 1 | 1 | 1 | 1 | 1 | 1 | 1 | 1
Truck/Bus | Diesel | Heavy | FI | EuroII | None | <79K km | 1131 | 1 | 1 | 1 | 1 | 1 | 1 | 1 | 1 | 1 | 1 | 1 | 1 | 1 | 1 | 1 | 1 | 1 | 1 | 1
Truck/Bus | Diesel | Heavy | FI | EuroII | None | 80-161K km | 1132 | 1 | 1 | 1 | 1 | 1 | 1 | 1 | 1 | 1 | 1 | 1 | 1 | 1 | 1 | 1 | 1 | 1 | 1 | 1
Truck/Bus | Diesel | Heavy | FI | EuroII | None | >161K km | 1133 | 1 | 1 | 1 | 1 | 1 | 1 | 1 | 1 | 1 | 1 | 1 | 1 | 1 | 1 | 1 | 1 | 1 | 1 | 1
Truck/Bus | Diesel | Light | FI | EuroIII | None | <79K km | 1134 | 1 | 1 | 1 | 1 | 1 | 1 | 1 | 1 | 1 | 1 | 1 | 1 | 1 | 1 | 1 | 1 | 1 | 1 | 1
Truck/Bus | Diesel | Light | FI | EuroIII | None | 80-161K km | 1135 | 1 | 1 | 1 | 1 | 1 | 1 | 1 | 1 | 1 | 1 | 1 | 1 | 1 | 1 | 1 | 1 | 1 | 1 | 1
Truck/Bus | Diesel | Light | FI | EuroIII | None | >161K km | 1136 | 1 | 1 | 1 | 1 | 1 | 1 | 1 | 1 | 1 | 1 | 1 | 1 | 1 | 1 | 1 | 1 | 1 | 1 | 1
Truck/Bus | Diesel | Medium | FI | EuroIII | None | <79K km | 1137 | 1 | 1 | 1 | 1 | 1 | 1 | 1 | 1 | 1 | 1 | 1 | 1 | 1 | 1 | 1 | 1 | 1 | 1 | 1
Truck/Bus | Diesel | Medium | FI | EuroIII | None | 80-161K km | 1138 | 1 | 1 | 1 | 1 | 1 | 1 | 1 | 1 | 1 | 1 | 1 | 1 | 1 | 1 | 1 | 1 | 1 | 1 | 1
Truck/Bus | Diesel | Medium | FI | EuroIII | None | >161K km | 1139 | 1 | 1 | 1 | 1 | 1 | 1 | 1 | 1 | 1 | 1 | 1 | 1 | 1 | 1 | 1 | 1 | 1 | 1 | 1
Truck/Bus | Diesel | Heavy | FI | EuroIII | None | <79K km | 1140 | 1 | 1 | 1 | 1 | 1 | 1 | 1 | 1 | 1 | 1 | 1 | 1 | 1 | 1 | 1 | 1 | 1 | 1 | 1
Truck/Bus | Diesel | Heavy | FI | EuroIII | None | 80-161K km | 1141 | 1 | 1 | 1 | 1 | 1 | 1 | 1 | 1 | 1 | 1 | 1 | 1 | 1 | 1 | 1 | 1 | 1 | 1 | 1
Truck/Bus | Diesel | Heavy | FI | EuroIII | None | >161K km | 1142 | 1 | 1 | 1 | 1 | 1 | 1 | 1 | 1 | 1 | 1 | 1 | 1 | 1 | 1 | 1 | 1 | 1 | 1 | 1
Truck/Bus | Diesel | Light | FI | EuroIV | None | <79K km | 1143 | 1 | 1 | 1 | 1 | 1 | 1 | 1 | 1 | 1 | 1 | 1 | 1 | 1 | 1 | 1 | 1 | 1 | 1 | 1
Truck/Bus | Diesel | Light | FI | EuroIV | None | 80-161K km | 1144 | 1 | 1 | 1 | 1 | 1 | 1 | 1 | 1 | 1 | 1 | 1 | 1 | 1 | 1 | 1 | 1 | 1 | 1 | 1
Truck/Bus | Diesel | Light | FI | EuroIV | None | >161K km | 1145 | 1 | 1 | 1 | 1 | 1 | 1 | 1 | 1 | 1 | 1 | 1 | 1 | 1 | 1 | 1 | 1 | 1 | 1 | 1
Truck/Bus | Diesel | Medium | FI | EuroIV | None | <79K km | 1146 | 1 | 1 | 1 | 1 | 1 | 1 | 1 | 1 | 1 | 1 | 1 | 1 | 1 | 1 | 1 | 1 | 1 | 1 | 1
Truck/Bus | Diesel | Medium | FI | EuroIV | None | 80-161K km | 1147 | 1 | 1 | 1 | 1 | 1 | 1 | 1 | 1 | 1 | 1 | 1 | 1 | 1 | 1 | 1 | 1 | 1 | 1 | 1
Truck/Bus | Diesel | Medium | FI | EuroIV | None | >161K km | 1148 | 1 | 1 | 1 | 1 | 1 | 1 | 1 | 1 | 1 | 1 | 1 | 1 | 1 | 1 | 1 | 1 | 1 | 1 | 1
Truck/Bus | Diesel | Heavy | FI | EuroIV | None | <79K km | 1149 | 1 | 1 | 1 | 1 | 1 | 1 | 1 | 1 | 1 | 1 | 1 | 1 | 1 | 1 | 1 | 1 | 1 | 1 | 1
Truck/Bus | Diesel | Heavy | FI | EuroIV | None | 80-161K km | 1150 | 1 | 1 | 1 | 1 | 1 | 1 | 1 | 1 | 1 | 1 | 1 | 1 | 1 | 1 | 1 | 1 | 1 | 1 | 1
Truck/Bus | Diesel | Heavy | FI | EuroIV | None | >161K km | 1151 | 1 | 1 | 1 | 1 | 1 | 1 | 1 | 1 | 1 | 1 | 1 | 1 | 1 | 1 | 1 | 1 | 1 | 1 | 1
Truck/Bus | Diesel | Light | FI | EuroV | None | <79K km | 1152 | 1 | 1 | 1 | 1 | 1 | 1 | 1 | 1 | 1 | 1 | 1 | 1 | 1 | 1 | 1 | 1 | 1 | 1 | 1
Truck/Bus | Diesel | Light | FI | EuroV | None | 80-161K km | 1153 | 1 | 1 | 1 | 1 | 1 | 1 | 1 | 1 | 1 | 1 | 1 | 1 | 1 | 1 | 1 | 1 | 1 | 1 | 1
Truck/Bus | Diesel | Light | FI | EuroV | None | >161K km | 1154 | 1 | 1 | 1 | 1 | 1 | 1 | 1 | 1 | 1 | 1 | 1 | 1 | 1 | 1 | 1 | 1 | 1 | 1 | 1
Truck/Bus | Diesel | Medium | FI | EuroV | None | <79K km | 1155 | 1 | 1 | 1 | 1 | 1 | 1 | 1 | 1 | 1 | 1 | 1 | 1 | 1 | 1 | 1 | 1 | 1 | 1 | 1
Truck/Bus | Diesel | Medium | FI | EuroV | None | 80-161K km | 1156 | 1 | 1 | 1 | 1 | 1 | 1 | 1 | 1 | 1 | 1 | 1 | 1 | 1 | 1 | 1 | 1 | 1 | 1 | 1
Truck/Bus | Diesel | Medium | FI | EuroV | None | >161K km | 1157 | 1 | 1 | 1 | 1 | 1 | 1 | 1 | 1 | 1 | 1 | 1 | 1 | 1 | 1 | 1 | 1 | 1 | 1 | 1
Truck/Bus | Diesel | Heavy | FI | EuroV | None | <79K km | 1158 | 1 | 1 | 1 | 1 | 1 | 1 | 1 | 1 | 1 | 1 | 1 | 1 | 1 | 1 | 1 | 1 | 1 | 1 | 1
Truck/Bus | Diesel | Heavy | FI | EuroV | None | 80-161K km | 1159 | 1 | 1 | 1 | 1 | 1 | 1 | 1 | 1 | 1 | 1 | 1 | 1 | 1 | 1 | 1 | 1 | 1 | 1 | 1
Truck/Bus | Diesel | Heavy | FI | EuroV | None | >161K km | 1160 | 1 | 1 | 1 | 1 | 1 | 1 | 1 | 1 | 1 | 1 | 1 | 1 | 1 | 1 | 1 | 1 | 1 | 1 | 1
Truck/Bus | Diesel | Light | FI | Hybrid | None | <79K km | 1161 | 1 | 1 | 1 | 1 | 1 | 1 | 1 | 1 | 1 | 1 | 1 | 1 | 1 | 1 | 1 | 1 | 1 | 1 | 1
Truck/Bus | Diesel | Light | FI | Hybrid | None | 80-161K km | 1162 | 1 | 1 | 1 | 1 | 1 | 1 | 1 | 1 | 1 | 1 | 1 | 1 | 1 | 1 | 1 | 1 | 1 | 1 | 1
Truck/Bus | Diesel | Light | FI | Hybrid | None | >161K km | 1163 | 1 | 1 | 1 | 1 | 1 | 1 | 1 | 1 | 1 | 1 | 1 | 1 | 1 | 1 | 1 | 1 | 1 | 1 | 1
Truck/Bus | Diesel | Medium | FI | Hybrid | None | <79K km | 1164 | 1 | 1 | 1 | 1 | 1 | 1 | 1 | 1 | 1 | 1 | 1 | 1 | 1 | 1 | 1 | 1 | 1 | 1 | 1
Truck/Bus | Diesel | Medium | FI | Hybrid | None | 80-161K km | 1165 | 1 | 1 | 1 | 1 | 1 | 1 | 1 | 1 | 1 | 1 | 1 | 1 | 1 | 1 | 1 | 1 | 1 | 1 | 1
Truck/Bus | Diesel | Medium | FI | Hybrid | None | >161K km | 1166 | 1 | 1 | 1 | 1 | 1 | 1 | 1 | 1 | 1 | 1 | 1 | 1 | 1 | 1 | 1 | 1 | 1 | 1 | 1
Truck/Bus | Diesel | Heavy | FI | Hybrid | None | <79K km | 1167 | 1 | 1 | 1 | 1 | 1 | 1 | 1 | 1 | 1 | 1 | 1 | 1 | 1 | 1 | 1 | 1 | 1 | 1 | 1
Truck/Bus | Diesel | Heavy | FI | Hybrid | None | 80-161K km | 1168 | 1 | 1 | 1 | 1 | 1 | 1 | 1 | 1 | 1 | 1 | 1 | 1 | 1 | 1 | 1 | 1 | 1 | 1 | 1
Truck/Bus | Diesel | Heavy | FI | Hybrid | None | >161K km | 1169 | 1 | 1 | 1 | 1 | 1 | 1 | 1 | 1 | 1 | 1 | 1 | 1 | 1 | 1 | 1 | 1 | 1 | 1 | 1
Sml Engine | Petrol | Lt | 2-Cycle | None | None | 0-25K | 1170 | 0.1 | 0.33 | 2 | 1 | 1 | 1 | 1 | 1 | 1 | 1 | 1 | 1 | 1 | 1 | 1 | 1 | 1 | 1 | 1
Sml Engine | Petrol | Lt | 2-Cycle | None | None | 26-50K | 1171 | 0.1 | 0.33 | 2 | 1 | 1 | 1 | 1 | 1 | 1 | 1 | 1 | 1 | 1 | 1 | 1 | 1 | 1 | 1 | 1
Sml Engine | Petrol | Lt | 2-Cycle | None | None | >50K | 1172 | 0.1 | 0.33 | 2 | 1 | 1 | 1 | 1 | 1 | 1 | 1 | 1 | 1 | 1 | 1 | 1 | 1 | 1 | 1 | 1
Sml Engine | Petrol | Med | 2-Cycle | None | None | 0-25K | 1173 | 0.1 | 0.33 | 2 | 1 | 1 | 1 | 1 | 1 | 1 | 1 | 1 | 1 | 1 | 1 | 1 | 1 | 1 | 1 | 1
Sml Engine | Petrol | Med | 2-Cycle | None | None | 26-50K | 1174 | 0.1 | 0.33 | 2 | 1 | 1 | 1 | 1 | 1 | 1 | 1 | 1 | 1 | 1 | 1 | 1 | 1 | 1 | 1 | 1
Sml Engine | Petrol | Med | 2-Cycle | None | None | >50K | 1175 | 0.1 | 0.33 | 2 | 1 | 1 | 1 | 1 | 1 | 1 | 1 | 1 | 1 | 1 | 1 | 1 | 1 | 1 | 1 | 1
Sml Engine | Petrol | Hvy | 2-Cycle | None | None | 0-25K | 1176 | 0.1 | 0.33 | 2 | 1 | 1 | 1 | 1 | 1 | 1 | 1 | 1 | 1 | 1 | 1 | 1 | 1 | 1 | 1 | 1
Sml Engine | Petrol | Hvy | 2-Cycle | None | None | 26-50K | 1177 | 0.1 | 0.33 | 2 | 1 | 1 | 1 | 1 | 1 | 1 | 1 | 1 | 1 | 1 | 1 | 1 | 1 | 1 | 1 | 1
Sml Engine | Petrol | Hvy | 2-Cycle | None | None | >50K | 1178 | 0.1 | 0.33 | 2 | 1 | 1 | 1 | 1 | 1 | 1 | 1 | 1 | 1 | 1 | 1 | 1 | 1 | 1 | 1 | 1
Sml Engine | Petrol | Lt | 2-Cycle | Improved | None | 0-25K | 1179 | 0.1 | 0.33 | 2 | 1 | 1 | 1 | 1 | 1 | 1 | 1 | 1 | 1 | 1 | 1 | 1 | 1 | 1 | 1 | 1
Sml Engine | Petrol | Lt | 2-Cycle | Improved | None | 26-50K | 1180 | 0.1 | 0.33 | 2 | 1 | 1 | 1 | 1 | 1 | 1 | 1 | 1 | 1 | 1 | 1 | 1 | 1 | 1 | 1 | 1
Sml Engine | Petrol | Lt | 2-Cycle | Improved | None | >50K | 1181 | 0.1 | 0.33 | 2 | 1 | 1 | 1 | 1 | 1 | 1 | 1 | 1 | 1 | 1 | 1 | 1 | 1 | 1 | 1 | 1
Sml Engine | Petrol | Med | 2-Cycle | Improved | None | 0-25K | 1182 | 0.1 | 0.33 | 2 | 1 | 1 | 1 | 1 | 1 | 1 | 1 | 1 | 1 | 1 | 1 | 1 | 1 | 1 | 1 | 1
Sml Engine | Petrol | Med | 2-Cycle | Improved | None | 26-50K | 1183 | 0.1 | 0.33 | 2 | 1 | 1 | 1 | 1 | 1 | 1 | 1 | 1 | 1 | 1 | 1 | 1 | 1 | 1 | 1 | 1
Sml Engine | Petrol | Med | 2-Cycle | Improved | None | >50K | 1184 | 0.1 | 0.33 | 2 | 1 | 1 | 1 | 1 | 1 | 1 | 1 | 1 | 1 | 1 | 1 | 1 | 1 | 1 | 1 | 1
Sml Engine | Petrol | Hvy | 2-Cycle | Improved | None | 0-25K | 1185 | 0.1 | 0.33 | 2 | 1 | 1 | 1 | 1 | 1 | 1 | 1 | 1 | 1 | 1 | 1 | 1 | 1 | 1 | 1 | 1
Sml Engine | Petrol | Hvy | 2-Cycle | Improved | None | 26-50K | 1186 | 0.1 | 0.33 | 2 | 1 | 1 | 1 | 1 | 1 | 1 | 1 | 1 | 1 | 1 | 1 | 1 | 1 | 1 | 1 | 1
Sml Engine | Petrol | Hvy | 2-Cycle | Improved | None | >50K | 1187 | 0.1 | 0.33 | 2 | 1 | 1 | 1 | 1 | 1 | 1 | 1 | 1 | 1 | 1 | 1 | 1 | 1 | 1 | 1 | 1
Sml Engine | Petrol | Lt | 2-Cycle | High Tech | None | 0-25K | 1188 | 0.1 | 0.33 | 2 | 1 | 1 | 1 | 1 | 1 | 1 | 1 | 1 | 1 | 1 | 1 | 1 | 1 | 1 | 1 | 1
Sml Engine | Petrol | Lt | 2-Cycle | High Tech | None | 26-50K | 1189 | 0.1 | 0.33 | 2 | 1 | 1 | 1 | 1 | 1 | 1 | 1 | 1 | 1 | 1 | 1 | 1 | 1 | 1 | 1 | 1
Sml Engine | Petrol | Lt | 2-Cycle | High Tech | None | >50K | 1190 | 0.1 | 0.33 | 2 | 1 | 1 | 1 | 1 | 1 | 1 | 1 | 1 | 1 | 1 | 1 | 1 | 1 | 1 | 1 | 1
Sml Engine | Petrol | Med | 2-Cycle | High Tech | None | 0-25K | 1191 | 0.1 | 0.33 | 2 | 1 | 1 | 1 | 1 | 1 | 1 | 1 | 1 | 1 | 1 | 1 | 1 | 1 | 1 | 1 | 1
Sml Engine | Petrol | Med | 2-Cycle | High Tech | None | 26-50K | 1192 | 0.1 | 0.33 | 2 | 1 | 1 | 1 | 1 | 1 | 1 | 1 | 1 | 1 | 1 | 1 | 1 | 1 | 1 | 1 | 1
Sml Engine | Petrol | Med | 2-Cycle | High Tech | None | >50K | 1193 | 0.1 | 0.33 | 2 | 1 | 1 | 1 | 1 | 1 | 1 | 1 | 1 | 1 | 1 | 1 | 1 | 1 | 1 | 1 | 1
Sml Engine | Petrol | Hvy | 2-Cycle | High Tech | None | 0-25K | 1194 | 0.1 | 0.33 | 2 | 1 | 1 | 1 | 1 | 1 | 1 | 1 | 1 | 1 | 1 | 1 | 1 | 1 | 1 | 1 | 1
Sml Engine | Petrol | Hvy | 2-Cycle | High Tech | None | 26-50K | 1195 | 0.1 | 0.33 | 2 | 1 | 1 | 1 | 1 | 1 | 1 | 1 | 1 | 1 | 1 | 1 | 1 | 1 | 1 | 1 | 1
Sml Engine | Petrol | Hvy | 2-Cycle | High Tech | None | >50K | 1196 | 0.1 | 0.33 | 2 | 1 | 1 | 1 | 1 | 1 | 1 | 1 | 1 | 1 | 1 | 1 | 1 | 1 | 1 | 1 | 1
Sml Engine | Petrol | Lt | 2-Cycle, FI | None | None | 0-25K | 1197 | 0.1 | 0.33 | 2 | 1 | 1 | 1 | 1 | 1 | 1 | 1 | 1 | 1 | 1 | 1 | 1 | 1 | 1 | 1 | 1
Sml Engine | Petrol | Lt | 2-Cycle, FI | None | None | 26-50K | 1198 | 0.1 | 0.33 | 2 | 1 | 1 | 1 | 1 | 1 | 1 | 1 | 1 | 1 | 1 | 1 | 1 | 1 | 1 | 1 | 1
Sml Engine | Petrol | Lt | 2-Cycle, FI | None | None | >50K | 1199 | 0.1 | 0.33 | 2 | 1 | 1 | 1 | 1 | 1 | 1 | 1 | 1 | 1 | 1 | 1 | 1 | 1 | 1 | 1 | 1
Sml Engine | Petrol | Med | 2-Cycle, FI | None | None | 0-25K | 1200 | 0.1 | 0.33 | 2 | 1 | 1 | 1 | 1 | 1 | 1 | 1 | 1 | 1 | 1 | 1 | 1 | 1 | 1 | 1 | 1
Sml Engine | Petrol | Med | 2-Cycle, FI | None | None | 26-50K | 1201 | 0.1 | 0.33 | 2 | 1 | 1 | 1 | 1 | 1 | 1 | 1 | 1 | 1 | 1 | 1 | 1 | 1 | 1 | 1 | 1
Sml Engine | Petrol | Med | 2-Cycle, FI | None | None | >50K | 1202 | 0.1 | 0.33 | 2 | 1 | 1 | 1 | 1 | 1 | 1 | 1 | 1 | 1 | 1 | 1 | 1 | 1 | 1 | 1 | 1
Sml Engine | Petrol | Hvy | 2-Cycle, FI | None | None | 0-25K | 1203 | 0.1 | 0.33 | 2 | 1 | 1 | 1 | 1 | 1 | 1 | 1 | 1 | 1 | 1 | 1 | 1 | 1 | 1 | 1 | 1
Sml Engine | Petrol | Hvy | 2-Cycle, FI | None | None | 26-50K | 1204 | 0.1 | 0.33 | 2 | 1 | 1 | 1 | 1 | 1 | 1 | 1 | 1 | 1 | 1 | 1 | 1 | 1 | 1 | 1 | 1
Sml Engine | Petrol | Hvy | 2-Cycle, FI | None | None | >50K | 1205 | 0.1 | 0.33 | 2 | 1 | 1 | 1 | 1 | 1 | 1 | 1 | 1 | 1 | 1 | 1 | 1 | 1 | 1 | 1 | 1
Sml Engine | Petrol | Lt | 4-Cycle, Carb | None | None | 0-25K | 1206 | 0.1 | 0.33 | 2 | 1 | 1 | 1 | 1 | 1 | 1 | 1 | 1 | 1 | 1 | 1 | 1 | 1 | 1 | 1 | 1
Sml Engine | Petrol | Lt | 4-Cycle, Carb | None | None | 26-50K | 1207 | 0.1 | 0.33 | 2 | 1 | 1 | 1 | 1 | 1 | 1 | 1 | 1 | 1 | 1 | 1 | 1 | 1 | 1 | 1 | 1
Sml Engine | Petrol | Lt | 4-Cycle, Carb | None | None | >50K | 1208 | 0.1 | 0.33 | 2 | 1 | 1 | 1 | 1 | 1 | 1 | 1 | 1 | 1 | 1 | 1 | 1 | 1 | 1 | 1 | 1
Sml Engine | Petrol | Med | 4-Cycle, Carb | None | None | 0-25K | 1209 | 0.1 | 0.33 | 2 | 1 | 1 | 1 | 1 | 1 | 1 | 1 | 1 | 1 | 1 | 1 | 1 | 1 | 1 | 1 | 1
Sml Engine | Petrol | Med | 4-Cycle, Carb | None | None | 26-50K | 1210 | 0.1 | 0.33 | 2 | 1 | 1 | 1 | 1 | 1 | 1 | 1 | 1 | 1 | 1 | 1 | 1 | 1 | 1 | 1 | 1
Sml Engine | Petrol | Med | 4-Cycle, Carb | None | None | >50K | 1211 | 0.1 | 0.33 | 2 | 1 | 1 | 1 | 1 | 1 | 1 | 1 | 1 | 1 | 1 | 1 | 1 | 1 | 1 | 1 | 1
Sml Engine | Petrol | Hvy | 4-Cycle, Carb | None | None | 0-25K | 1212 | 0.1 | 0.33 | 2 | 1 | 1 | 1 | 1 | 1 | 1 | 1 | 1 | 1 | 1 | 1 | 1 | 1 | 1 | 1 | 1
Sml Engine | Petrol | Hvy | 4-Cycle, Carb | None | None | 26-50K | 1213 | 0.1 | 0.33 | 2 | 1 | 1 | 1 | 1 | 1 | 1 | 1 | 1 | 1 | 1 | 1 | 1 | 1 | 1 | 1 | 1
Sml Engine | Petrol | Hvy | 4-Cycle, Carb | None | None | >50K | 1214 | 0.1 | 0.33 | 2 | 1 | 1 | 1 | 1 | 1 | 1 | 1 | 1 | 1 | 1 | 1 | 1 | 1 | 1 | 1 | 1
Sml Engine | Petrol | Lt | 4-Cycle, Carb | Improved | None | 0-25K | 1215 | 0.1 | 0.33 | 2 | 1 | 1 | 1 | 1 | 1 | 1 | 1 | 1 | 1 | 1 | 1 | 1 | 1 | 1 | 1 | 1
Sml Engine | Petrol | Lt | 4-Cycle, Carb | Improved | None | 26-50K | 1216 | 0.1 | 0.33 | 2 | 1 | 1 | 1 | 1 | 1 | 1 | 1 | 1 | 1 | 1 | 1 | 1 | 1 | 1 | 1 | 1
Sml Engine | Petrol | Lt | 4-Cycle, Carb | Improved | None | >50K | 1217 | 0.1 | 0.33 | 2 | 1 | 1 | 1 | 1 | 1 | 1 | 1 | 1 | 1 | 1 | 1 | 1 | 1 | 1 | 1 | 1
Sml Engine | Petrol | Med | 4-Cycle, Carb | Improved | None | 0-25K | 1218 | 0.1 | 0.33 | 2 | 1 | 1 | 1 | 1 | 1 | 1 | 1 | 1 | 1 | 1 | 1 | 1 | 1 | 1 | 1 | 1
Sml Engine | Petrol | Med | 4-Cycle, Carb | Improved | None | 26-50K | 1219 | 0.1 | 0.33 | 2 | 1 | 1 | 1 | 1 | 1 | 1 | 1 | 1 | 1 | 1 | 1 | 1 | 1 | 1 | 1 | 1
Sml Engine | Petrol | Med | 4-Cycle, Carb | Improved | None | >50K | 1220 | 0.1 | 0.33 | 2 | 1 | 1 | 1 | 1 | 1 | 1 | 1 | 1 | 1 | 1 | 1 | 1 | 1 | 1 | 1 | 1
Sml Engine | Petrol | Hvy | 4-Cycle, Carb | Improved | None | 0-25K | 1221 | 0.1 | 0.33 | 2 | 1 | 1 | 1 | 1 | 1 | 1 | 1 | 1 | 1 | 1 | 1 | 1 | 1 | 1 | 1 | 1
Sml Engine | Petrol | Hvy | 4-Cycle, Carb | Improved | None | 26-50K | 1222 | 0.1 | 0.33 | 2 | 1 | 1 | 1 | 1 | 1 | 1 | 1 | 1 | 1 | 1 | 1 | 1 | 1 | 1 | 1 | 1
Sml Engine | Petrol | Hvy | 4-Cycle, Carb | Improved | None | >50K | 1223 | 0.1 | 0.33 | 2 | 1 | 1 | 1 | 1 | 1 | 1 | 1 | 1 | 1 | 1 | 1 | 1 | 1 | 1 | 1 | 1
Sml Engine | Petrol | Lt | 4-Cycle, Carb | High Tech | None | 0-25K | 1224 | 0.1 | 0.33 | 2 | 0.74 | 1.21 | 0.66 | 1.23 | 0.7 | 1.22 | 0.76 | 1.2 | 0.66 | 1.23 | 0.82 | 0.91 | 1.1 | 0.395 | 0.552 | 1.672
Sml Engine | Petrol | Lt | 4-Cycle, Carb | High Tech | None | 26-50K | 1225 | 0.1 | 0.33 | 2 | 0.74 | 1.21 | 0.66 | 1.23 | 0.7 | 1.22 | 0.76 | 1.2 | 0.66 | 1.23 | 0.82 | 0.91 | 1.1 | 0.395 | 0.552 | 1.672
Sml Engine | Petrol | Lt | 4-Cycle, Carb | High Tech | None | >50K | 1226 | 0.1 | 0.33 | 2 | 0.74 | 1.21 | 0.66 | 1.23 | 0.7 | 1.22 | 0.76 | 1.2 | 0.66 | 1.23 | 0.82 | 0.91 | 1.1 | 0.395 | 0.552 | 1.672
Sml Engine | Petrol | Med | 4-Cycle, Carb | High Tech | None | 0-25K | 1227 | 0.1 | 0.33 | 2 | 0.74 | 1.21 | 0.66 | 1.23 | 0.7 | 1.22 | 0.76 | 1.2 | 0.66 | 1.23 | 0.82 | 0.91 | 1.1 | 0.395 | 0.552 | 1.672
Sml Engine | Petrol | Med | 4-Cycle, Carb | High Tech | None | 26-50K | 1228 | 0.1 | 0.33 | 2 | 0.74 | 1.21 | 0.66 | 1.23 | 0.7 | 1.22 | 0.76 | 1.2 | 0.66 | 1.23 | 0.82 | 0.91 | 1.1 | 0.395 | 0.552 | 1.672
Sml Engine | Petrol | Med | 4-Cycle, Carb | High Tech | None | >50K | 1229 | 0.1 | 0.33 | 2 | 0.74 | 1.21 | 0.66 | 1.23 | 0.7 | 1.22 | 0.76 | 1.2 | 0.66 | 1.23 | 0.82 | 0.91 | 1.1 | 0.395 | 0.552 | 1.672
Sml Engine | Petrol | Hvy | 4-Cycle, Carb | High Tech | None | 0-25K | 1230 | 0.1 | 0.33 | 2 | 0.74 | 1.21 | 0.66 | 1.23 | 0.7 | 1.22 | 0.76 | 1.2 | 0.66 | 1.23 | 0.82 | 0.91 | 1.1 | 0.395 | 0.552 | 1.672
Sml Engine | Petrol | Hvy | 4-Cycle, Carb | High Tech | None | 26-50K | 1231 | 0.1 | 0.33 | 2 | 0.74 | 1.21 | 0.66 | 1.23 | 0.7 | 1.22 | 0.76 | 1.2 | 0.66 | 1.23 | 0.82 | 0.91 | 1.1 | 0.395 | 0.552 | 1.672
Sml Engine | Petrol | Hvy | 4-Cycle, Carb | High Tech | None | >50K | 1232 | 0.1 | 0.33 | 2 | 0.74 | 1.21 | 0.66 | 1.23 | 0.7 | 1.22 | 0.76 | 1.2 | 0.66 | 1.23 | 0.82 | 0.91 | 1.1 | 0.395 | 0.552 | 1.672
Sml Engine | Petrol | Lt | 4-Cycle, Carb | Catalyst | None | 0-25K | 1233 | 0.1 | 0.33 | 2 | 0.74 | 1.21 | 0.66 | 1.23 | 0.7 | 1.22 | 0.76 | 1.2 | 0.66 | 1.23 | 0.82 | 0.91 | 1.1 | 0.395 | 0.552 | 1.672
Sml Engine | Petrol | Lt | 4-Cycle, Carb | Catalyst | None | 26-50K | 1234 | 0.1 | 0.33 | 2 | 0.74 | 1.21 | 0.66 | 1.23 | 0.7 | 1.22 | 0.76 | 1.2 | 0.66 | 1.23 | 0.82 | 0.91 | 1.1 | 0.395 | 0.552 | 1.672
Sml Engine | Petrol | Lt | 4-Cycle, Carb | Catalyst | None | >50K | 1235 | 0.1 | 0.33 | 2 | 0.74 | 1.21 | 0.66 | 1.23 | 0.7 | 1.22 | 0.76 | 1.2 | 0.66 | 1.23 | 0.82 | 0.91 | 1.1 | 0.395 | 0.552 | 1.672
Sml Engine | Petrol | Med | 4-Cycle, Carb | Catalyst | None | 0-25K | 1236 | 0.1 | 0.33 | 2 | 0.74 | 1.21 | 0.66 | 1.23 | 0.7 | 1.22 | 0.76 | 1.2 | 0.66 | 1.23 | 0.82 | 0.91 | 1.1 | 0.395 | 0.552 | 1.672
Sml Engine | Petrol | Med | 4-Cycle, Carb | Catalyst | None | 26-50K | 1237 | 0.1 | 0.33 | 2 | 0.74 | 1.21 | 0.66 | 1.23 | 0.7 | 1.22 | 0.76 | 1.2 | 0.66 | 1.23 | 0.82 | 0.91 | 1.1 | 0.395 | 0.552 | 1.672
Sml Engine | Petrol | Med | 4-Cycle, Carb | Catalyst | None | >50K | 1238 | 0.1 | 0.33 | 2 | 0.74 | 1.21 | 0.66 | 1.23 | 0.7 | 1.22 | 0.76 | 1.2 | 0.66 | 1.23 | 0.82 | 0.91 | 1.1 | 0.395 | 0.552 | 1.672
Sml Engine | Petrol | Hvy | 4-Cycle, Carb | Catalyst | None | 0-25K | 1239 | 0.1 | 0.33 | 2 | 0.74 | 1.21 | 0.66 | 1.23 | 0.7 | 1.22 | 0.76 | 1.2 | 0.66 | 1.23 | 0.82 | 0.91 | 1.1 | 0.395 | 0.552 | 1.672
Sml Engine | Petrol | Hvy | 4-Cycle, Carb | Catalyst | None | 26-50K | 1240 | 0.1 | 0.33 | 2 | 0.74 | 1.21 | 0.66 | 1.23 | 0.7 | 1.22 | 0.76 | 1.2 | 0.66 | 1.23 | 0.82 | 0.91 | 1.1 | 0.395 | 0.552 | 1.672
Sml Engine | Petrol | Hvy | 4-Cycle, Carb | Catalyst | None | >50K | 1241 | 0.1 | 0.33 | 2 | 0.74 | 1.21 | 0.66 | 1.23 | 0.7 | 1.22 | 0.76 | 1.2 | 0.66 | 1.23 | 0.82 | 0.91 | 1.1 | 0.395 | 0.552 | 1.672
Sml Engine | Petrol | Lt | 4-Cycle, FI | Catalyst | PCV | 0-25K | 1242 | 0.1 | 0.33 | 2 | 0.74 | 1.21 | 0.66 | 1.23 | 0.7 | 1.22 | 0.76 | 1.2 | 0.66 | 1.23 | 0.82 | 0.91 | 1.1 | 0.395 | 0.552 | 1.672
Sml Engine | Petrol | Lt | 4-Cycle, FI | Catalyst | PCV | 26-50K | 1243 | 0.1 | 0.33 | 2 | 0.74 | 1.21 | 0.66 | 1.23 | 0.7 | 1.22 | 0.76 | 1.2 | 0.66 | 1.23 | 0.82 | 0.91 | 1.1 | 0.395 | 0.552 | 1.672
Sml Engine | Petrol | Lt | 4-Cycle, FI | Catalyst | PCV | >50K | 1244 | 0.1 | 0.33 | 2 | 0.74 | 1.21 | 0.66 | 1.23 | 0.7 | 1.22 | 0.76 | 1.2 | 0.66 | 1.23 | 0.82 | 0.91 | 1.1 | 0.395 | 0.552 | 1.672
Sml Engine | Petrol | Med | 4-Cycle, FI | Catalyst | PCV | 0-25K | 1245 | 0.1 | 0.33 | 2 | 0.74 | 1.21 | 0.66 | 1.23 | 0.7 | 1.22 | 0.76 | 1.2 | 0.66 | 1.23 | 0.82 | 0.91 | 1.1 | 0.395 | 0.552 | 1.672
Sml Engine | Petrol | Med | 4-Cycle, FI | Catalyst | PCV | 26-50K | 1246 | 0.1 | 0.33 | 2 | 0.74 | 1.21 | 0.66 | 1.23 | 0.7 | 1.22 | 0.76 | 1.2 | 0.66 | 1.23 | 0.82 | 0.91 | 1.1 | 0.395 | 0.552 | 1.672
Sml Engine | Petrol | Med | 4-Cycle, FI | Catalyst | PCV | >50K | 1247 | 0.1 | 0.33 | 2 | 0.74 | 1.21 | 0.66 | 1.23 | 0.7 | 1.22 | 0.76 | 1.2 | 0.66 | 1.23 | 0.82 | 0.91 | 1.1 | 0.395 | 0.552 | 1.672
Sml Engine | Petrol | Hvy | 4-Cycle, FI | Catalyst | PCV | 0-25K | 1248 | 0.1 | 0.33 | 2 | 0.74 | 1.21 | 0.66 | 1.23 | 0.7 | 1.22 | 0.76 | 1.2 | 0.66 | 1.23 | 0.82 | 0.91 | 1.1 | 0.395 | 0.552 | 1.672
Sml Engine | Petrol | Hvy | 4-Cycle, FI | Catalyst | PCV | 26-50K | 1249 | 0.1 | 0.33 | 2 | 0.74 | 1.21 | 0.66 | 1.23 | 0.7 | 1.22 | 0.76 | 1.2 | 0.66 | 1.23 | 0.82 | 0.91 | 1.1 | 0.395 | 0.552 | 1.672
Sml Engine | Petrol | Hvy | 4-Cycle, FI | Catalyst | PCV | >50K | 1250 | 0.1 | 0.33 | 2 | 0.74 | 1.21 | 0.66 | 1.23 | 0.7 | 1.22 | 0.76 | 1.2 | 0.66 | 1.23 | 0.82 | 0.91 | 1.1 | 0.395 | 0.552 | 1.672
Sml Engine | CNG/LPG | Lt | 4-Cycle, Carb | Improved | None | 0-25K | 1251 | 1 | 1 | 1 | 1 | 1 | 1 | 1 | 1 | 1 | 1 | 1 | 1 | 1 | 1 | 1 | 1 | 1 | 1 | 1
Sml Engine | CNG/LPG | Lt | 4-Cycle, Carb | Improved | None | 26-50K | 1252 | 1 | 1 | 1 | 1 | 1 | 1 | 1 | 1 | 1 | 1 | 1 | 1 | 1 | 1 | 1 | 1 | 1 | 1 | 1
Sml Engine | CNG/LPG | Lt | 4-Cycle, Carb | Improved | None | >50K | 1253 | 1 | 1 | 1 | 1 | 1 | 1 | 1 | 1 | 1 | 1 | 1 | 1 | 1 | 1 | 1 | 1 | 1 | 1 | 1
Sml Engine | CNG/LPG | Med | 4-Cycle, Carb | Improved | None | 0-25K | 1254 | 1 | 1 | 1 | 1 | 1 | 1 | 1 | 1 | 1 | 1 | 1 | 1 | 1 | 1 | 1 | 1 | 1 | 1 | 1
Sml Engine | CNG/LPG | Med | 4-Cycle, Carb | Improved | None | 26-50K | 1255 | 1 | 1 | 1 | 1 | 1 | 1 | 1 | 1 | 1 | 1 | 1 | 1 | 1 | 1 | 1 | 1 | 1 | 1 | 1
Sml Engine | CNG/LPG | Med | 4-Cycle, Carb | Improved | None | >50K | 1256 | 1 | 1 | 1 | 1 | 1 | 1 | 1 | 1 | 1 | 1 | 1 | 1 | 1 | 1 | 1 | 1 | 1 | 1 | 1
Sml Engine | CNG/LPG | Hvy | 4-Cycle, Carb | Improved | None | 0-25K | 1257 | 1 | 1 | 1 | 1 | 1 | 1 | 1 | 1 | 1 | 1 | 1 | 1 | 1 | 1 | 1 | 1 | 1 | 1 | 1
Sml Engine | CNG/LPG | Hvy | 4-Cycle, Carb | Improved | None | 26-50K | 1258 | 1 | 1 | 1 | 1 | 1 | 1 | 1 | 1 | 1 | 1 | 1 | 1 | 1 | 1 | 1 | 1 | 1 | 1 | 1
Sml Engine | CNG/LPG | Hvy | 4-Cycle, Carb | Improved | None | >50K | 1259 | 1 | 1 | 1 | 1 | 1 | 1 | 1 | 1 | 1 | 1 | 1 | 1 | 1 | 1 | 1 | 1 | 1 | 1 | 1
Sml Engine | CNG/LPG | Lt | 4-Cycle, Carb | High Tech | None | 0-25K | 1260 | 1 | 1 | 1 | 1 | 1 | 1 | 1 | 1 | 1 | 1 | 1 | 1 | 1 | 1 | 1 | 1 | 1 | 1 | 1
Sml Engine | CNG/LPG | Lt | 4-Cycle, Carb | High Tech | None | 26-50K | 1261 | 1 | 1 | 1 | 1 | 1 | 1 | 1 | 1 | 1 | 1 | 1 | 1 | 1 | 1 | 1 | 1 | 1 | 1 | 1
Sml Engine | CNG/LPG | Lt | 4-Cycle, Carb | High Tech | None | >50K | 1262 | 1 | 1 | 1 | 1 | 1 | 1 | 1 | 1 | 1 | 1 | 1 | 1 | 1 | 1 | 1 | 1 | 1 | 1 | 1
Sml Engine | CNG/LPG | Med | 4-Cycle, Carb | High Tech | None | 0-25K | 1263 | 1 | 1 | 1 | 1 | 1 | 1 | 1 | 1 | 1 | 1 | 1 | 1 | 1 | 1 | 1 | 1 | 1 | 1 | 1
Sml Engine | CNG/LPG | Med | 4-Cycle, Carb | High Tech | None | 26-50K | 1264 | 1 | 1 | 1 | 1 | 1 | 1 | 1 | 1 | 1 | 1 | 1 | 1 | 1 | 1 | 1 | 1 | 1 | 1 | 1
Sml Engine | CNG/LPG | Med | 4-Cycle, Carb | High Tech | None | >50K | 1265 | 1 | 1 | 1 | 1 | 1 | 1 | 1 | 1 | 1 | 1 | 1 | 1 | 1 | 1 | 1 | 1 | 1 | 1 | 1
Sml Engine | CNG/LPG | Hvy | 4-Cycle, Carb | High Tech | None | 0-25K | 1266 | 1 | 1 | 1 | 1 | 1 | 1 | 1 | 1 | 1 | 1 | 1 | 1 | 1 | 1 | 1 | 1 | 1 | 1 | 1
Sml Engine | CNG/LPG | Hvy | 4-Cycle, Carb | High Tech | None | 26-50K | 1267 | 1 | 1 | 1 | 1 | 1 | 1 | 1 | 1 | 1 | 1 | 1 | 1 | 1 | 1 | 1 | 1 | 1 | 1 | 1
Sml Engine | CNG/LPG | Hvy | 4-Cycle, Carb | High Tech | None | >50K | 1268 | 1 | 1 | 1 | 1 | 1 | 1 | 1 | 1 | 1 | 1 | 1 | 1 | 1 | 1 | 1 | 1 | 1 | 1 | 1
Sml Engine | CNG/LPG | Lt | 4-Cycle, Carb | Catalyst | None | 0-25K | 1269 | 1 | 1 | 1 | 1 | 1 | 1 | 1 | 1 | 1 | 1 | 1 | 1 | 1 | 1 | 1 | 1 | 1 | 1 | 1
Sml Engine | CNG/LPG | Lt | 4-Cycle, Carb | Catalyst | None | 26-50K | 1270 | 1 | 1 | 1 | 1 | 1 | 1 | 1 | 1 | 1 | 1 | 1 | 1 | 1 | 1 | 1 | 1 | 1 | 1 | 1
Sml Engine | CNG/LPG | Lt | 4-Cycle, Carb | Catalyst | None | >50K | 1271 | 1 | 1 | 1 | 1 | 1 | 1 | 1 | 1 | 1 | 1 | 1 | 1 | 1 | 1 | 1 | 1 | 1 | 1 | 1
Sml Engine | CNG/LPG | Med | 4-Cycle, Carb | Catalyst | None | 0-25K | 1272 | 1 | 1 | 1 | 1 | 1 | 1 | 1 | 1 | 1 | 1 | 1 | 1 | 1 | 1 | 1 | 1 | 1 | 1 | 1
Sml Engine | CNG/LPG | Med | 4-Cycle, Carb | Catalyst | None | 26-50K | 1273 | 1 | 1 | 1 | 1 | 1 | 1 | 1 | 1 | 1 | 1 | 1 | 1 | 1 | 1 | 1 | 1 | 1 | 1 | 1
Sml Engine | CNG/LPG | Med | 4-Cycle, Carb | Catalyst | None | >50K | 1274 | 1 | 1 | 1 | 1 | 1 | 1 | 1 | 1 | 1 | 1 | 1 | 1 | 1 | 1 | 1 | 1 | 1 | 1 | 1
Sml Engine | CNG/LPG | Hvy | 4-Cycle, Carb | Catalyst | None | 0-25K | 1275 | 1 | 1 | 1 | 1 | 1 | 1 | 1 | 1 | 1 | 1 | 1 | 1 | 1 | 1 | 1 | 1 | 1 | 1 | 1
Sml Engine | CNG/LPG | Hvy | 4-Cycle, Carb | Catalyst | None | 26-50K | 1276 | 1 | 1 | 1 | 1 | 1 | 1 | 1 | 1 | 1 | 1 | 1 | 1 | 1 | 1 | 1 | 1 | 1 | 1 | 1
Sml Engine | CNG/LPG | Hvy | 4-Cycle, Carb | Catalyst | None | >50K | 1277 | 1 | 1 | 1 | 1 | 1 | 1 | 1 | 1 | 1 | 1 | 1 | 1 | 1 | 1 | 1 | 1 | 1 | 1 | 1
Sml Engine | CNG/LPG | Lt | 4-Cycle, FI | Catalyst | PCV | 0-25K | 1278 | 1 | 1 | 1 | 1 | 1 | 1 | 1 | 1 | 1 | 1 | 1 | 1 | 1 | 1 | 1 | 1 | 1 | 1 | 1
Sml Engine | CNG/LPG | Lt | 4-Cycle, FI | Catalyst | PCV | 26-50K | 1279 | 1 | 1 | 1 | 1 | 1 | 1 | 1 | 1 | 1 | 1 | 1 | 1 | 1 | 1 | 1 | 1 | 1 | 1 | 1
Sml Engine | CNG/LPG | Lt | 4-Cycle, FI | Catalyst | PCV | >50K | 1280 | 1 | 1 | 1 | 1 | 1 | 1 | 1 | 1 | 1 | 1 | 1 | 1 | 1 | 1 | 1 | 1 | 1 | 1 | 1
Sml Engine | CNG/LPG | Med | 4-Cycle, FI | Catalyst | PCV | 0-25K | 1281 | 1 | 1 | 1 | 1 | 1 | 1 | 1 | 1 | 1 | 1 | 1 | 1 | 1 | 1 | 1 | 1 | 1 | 1 | 1
Sml Engine | CNG/LPG | Med | 4-Cycle, FI | Catalyst | PCV | 26-50K | 1282 | 1 | 1 | 1 | 1 | 1 | 1 | 1 | 1 | 1 | 1 | 1 | 1 | 1 | 1 | 1 | 1 | 1 | 1 | 1
Sml Engine | CNG/LPG | Med | 4-Cycle, FI | Catalyst | PCV | >50K | 1283 | 1 | 1 | 1 | 1 | 1 | 1 | 1 | 1 | 1 | 1 | 1 | 1 | 1 | 1 | 1 | 1 | 1 | 1 | 1
Sml Engine | CNG/LPG | Hvy | 4-Cycle, FI | Catalyst | PCV | 0-25K | 1284 | 1 | 1 | 1 | 1 | 1 | 1 | 1 | 1 | 1 | 1 | 1 | 1 | 1 | 1 | 1 | 1 | 1 | 1 | 1
Sml Engine | CNG/LPG | Hvy | 4-Cycle, FI | Catalyst | PCV | 26-50K | 1285 | 1 | 1 | 1 | 1 | 1 | 1 | 1 | 1 | 1 | 1 | 1 | 1 | 1 | 1 | 1 | 1 | 1 | 1 | 1
Sml Engine | CNG/LPG | Hvy | 4-Cycle, FI | Catalyst | PCV | >50K | 1286 | 1 | 1 | 1 | 1 | 1 | 1 | 1 | 1 | 1 | 1 | 1 | 1 | 1 | 1 | 1 | 1 | 1 | 1 | 1
Sml Engine | OEM Ethanol | Lt | 2-Cycle | None | None | 0-25K | 1287 | 1 | 1 | 1 | 1 | 1 | 1 | 1 | 1 | 1 | 1 | 1 | 1 | 1 | 1 | 1 | 1 | 1 | 1 | 1
Sml Engine | OEM Ethanol | Lt | 2-Cycle | None | None | 26-50K | 1288 | 1 | 1 | 1 | 1 | 1 | 1 | 1 | 1 | 1 | 1 | 1 | 1 | 1 | 1 | 1 | 1 | 1 | 1 | 1
Sml Engine | OEM Ethanol | Lt | 2-Cycle | None | None | >50K | 1289 | 1 | 1 | 1 | 1 | 1 | 1 | 1 | 1 | 1 | 1 | 1 | 1 | 1 | 1 | 1 | 1 | 1 | 1 | 1
Sml Engine | OEM Ethanol | Med | 2-Cycle | None | None | 0-25K | 1290 | 1 | 1 | 1 | 1 | 1 | 1 | 1 | 1 | 1 | 1 | 1 | 1 | 1 | 1 | 1 | 1 | 1 | 1 | 1
Sml Engine | OEM Ethanol | Med | 2-Cycle | None | None | 26-50K | 1291 | 1 | 1 | 1 | 1 | 1 | 1 | 1 | 1 | 1 | 1 | 1 | 1 | 1 | 1 | 1 | 1 | 1 | 1 | 1
Sml Engine | OEM Ethanol | Med | 2-Cycle | None | None | >50K | 1292 | 1 | 1 | 1 | 1 | 1 | 1 | 1 | 1 | 1 | 1 | 1 | 1 | 1 | 1 | 1 | 1 | 1 | 1 | 1
Sml Engine | OEM Ethanol | Hvy | 2-Cycle | None | None | 0-25K | 1293 | 1 | 1 | 1 | 1 | 1 | 1 | 1 | 1 | 1 | 1 | 1 | 1 | 1 | 1 | 1 | 1 | 1 | 1 | 1
Sml Engine | OEM Ethanol | Hvy | 2-Cycle | None | None | 26-50K | 1294 | 1 | 1 | 1 | 1 | 1 | 1 | 1 | 1 | 1 | 1 | 1 | 1 | 1 | 1 | 1 | 1 | 1 | 1 | 1
Sml Engine | OEM Ethanol | Hvy | 2-Cycle | None | None | >50K | 1295 | 1 | 1 | 1 | 1 | 1 | 1 | 1 | 1 | 1 | 1 | 1 | 1 | 1 | 1 | 1 | 1 | 1 | 1 | 1
Sml Engine | OEM Ethanol | Lt | 4-Cycle | None | None | 0-25K | 1296 | 1 | 1 | 1 | 1 | 1 | 1 | 1 | 1 | 1 | 1 | 1 | 1 | 1 | 1 | 1 | 1 | 1 | 1 | 1
Sml Engine | OEM Ethanol | Lt | 4-Cycle | None | None | 26-50K | 1297 | 1 | 1 | 1 | 1 | 1 | 1 | 1 | 1 | 1 | 1 | 1 | 1 | 1 | 1 | 1 | 1 | 1 | 1 | 1
Sml Engine | OEM Ethanol | Lt | 4-Cycle | None | None | >50K | 1298 | 1 | 1 | 1 | 1 | 1 | 1 | 1 | 1 | 1 | 1 | 1 | 1 | 1 | 1 | 1 | 1 | 1 | 1 | 1
Sml Engine | OEM Ethanol | Med | 4-Cycle | None | None | 0-25K | 1299 | 1 | 1 | 1 | 1 | 1 | 1 | 1 | 1 | 1 | 1 | 1 | 1 | 1 | 1 | 1 | 1 | 1 | 1 | 1
Sml Engine | OEM Ethanol | Med | 4-Cycle | None | None | 26-50K | 1300 | 1 | 1 | 1 | 1 | 1 | 1 | 1 | 1 | 1 | 1 | 1 | 1 | 1 | 1 | 1 | 1 | 1 | 1 | 1
Sml Engine | OEM Ethanol | Med | 4-Cycle | None | None | >50K | 1301 | 1 | 1 | 1 | 1 | 1 | 1 | 1 | 1 | 1 | 1 | 1 | 1 | 1 | 1 | 1 | 1 | 1 | 1 | 1
Sml Engine | OEM Ethanol | Hvy | 4-Cycle | None | None | 0-25K | 1302 | 1 | 1 | 1 | 1 | 1 | 1 | 1 | 1 | 1 | 1 | 1 | 1 | 1 | 1 | 1 | 1 | 1 | 1 | 1
Sml Engine | OEM Ethanol | Hvy | 4-Cycle | None | None | 26-50K | 1303 | 1 | 1 | 1 | 1 | 1 | 1 | 1 | 1 | 1 | 1 | 1 | 1 | 1 | 1 | 1 | 1 | 1 | 1 | 1
Sml Engine | OEM Ethanol | Hvy | 4-Cycle | None | None | >50K | 1304 | 1 | 1 | 1 | 1 | 1 | 1 | 1 | 1 | 1 | 1 | 1 | 1 | 1 | 1 | 1 | 1 | 1 | 1 | 1
Sml Engine | OEM Ethanol | Lt | 4-Cycle | Catalyst | PCV | 0-25K | 1305 | 1 | 1 | 1 | 1 | 1 | 1 | 1 | 1 | 1 | 1 | 1 | 1 | 1 | 1 | 1 | 1 | 1 | 1 | 1
Sml Engine | OEM Ethanol | Lt | 4-Cycle | Catalyst | PCV | 26-50K | 1306 | 1 | 1 | 1 | 1 | 1 | 1 | 1 | 1 | 1 | 1 | 1 | 1 | 1 | 1 | 1 | 1 | 1 | 1 | 1
Sml Engine | OEM Ethanol | Lt | 4-Cycle | Catalyst | PCV | >50K | 1307 | 1 | 1 | 1 | 1 | 1 | 1 | 1 | 1 | 1 | 1 | 1 | 1 | 1 | 1 | 1 | 1 | 1 | 1 | 1
Sml Engine | OEM Ethanol | Med | 4-Cycle | Catalyst | PCV | 0-25K | 1308 | 1 | 1 | 1 | 1 | 1 | 1 | 1 | 1 | 1 | 1 | 1 | 1 | 1 | 1 | 1 | 1 | 1 | 1 | 1
Sml Engine | OEM Ethanol | Med | 4-Cycle | Catalyst | PCV | 26-50K | 1309 | 1 | 1 | 1 | 1 | 1 | 1 | 1 | 1 | 1 | 1 | 1 | 1 | 1 | 1 | 1 | 1 | 1 | 1 | 1
Sml Engine | OEM Ethanol | Med | 4-Cycle | Catalyst | PCV | >50K | 1310 | 1 | 1 | 1 | 1 | 1 | 1 | 1 | 1 | 1 | 1 | 1 | 1 | 1 | 1 | 1 | 1 | 1 | 1 | 1
Sml Engine | OEM Ethanol | Hvy | 4-Cycle | Catalyst | PCV | 0-25K | 1311 | 1 | 1 | 1 | 1 | 1 | 1 | 1 | 1 | 1 | 1 | 1 | 1 | 1 | 1 | 1 | 1 | 1 | 1 | 1
Sml Engine | OEM Ethanol | Hvy | 4-Cycle | Catalyst | PCV | 26-50K | 1312 | 1 | 1 | 1 | 1 | 1 | 1 | 1 | 1 | 1 | 1 | 1 | 1 | 1 | 1 | 1 | 1 | 1 | 1 | 1
Sml Engine | OEM Ethanol | Hvy | 4-Cycle | Catalyst | PCV | >50K | 1313 | 1 | 1 | 1 | 1 | 1 | 1 | 1 | 1 | 1 | 1 | 1 | 1 | 1 | 1 | 1 | 1 | 1 | 1 | 1
Sml Engine | Diesel | Med | 4-Cycle | None | None | 0-25K | 1314 | 1 | 1 | 1 | 1 | 1 | 1 | 1 | 1 | 1 | 1 | 1 | 1 | 1 | 1 | 1 | 1 | 1 | 1 | 1
Sml Engine | Diesel | Med | 4-Cycle | None | None | 26-50K | 1315 | 1 | 1 | 1 | 1 | 1 | 1 | 1 | 1 | 1 | 1 | 1 | 1 | 1 | 1 | 1 | 1 | 1 | 1 | 1
Sml Engine | Diesel | Med | 4-Cycle | None | None | >50K | 1316 | 1 | 1 | 1 | 1 | 1 | 1 | 1 | 1 | 1 | 1 | 1 | 1 | 1 | 1 | 1 | 1 | 1 | 1 | 1
Sml Engine | Diesel | Med | 4-Cycle | Improved | None | 0-25K | 1317 | 1 | 1 | 1 | 1 | 1 | 1 | 1 | 1 | 1 | 1 | 1 | 1 | 1 | 1 | 1 | 1 | 1 | 1 | 1
Sml Engine | Diesel | Med | 4-Cycle | Improved | None | 26-50K | 1318 | 1 | 1 | 1 | 1 | 1 | 1 | 1 | 1 | 1 | 1 | 1 | 1 | 1 | 1 | 1 | 1 | 1 | 1 | 1
Sml Engine | Diesel | Med | 4-Cycle | Improved | None | >50K | 1319 | 1 | 1 | 1 | 1 | 1 | 1 | 1 | 1 | 1 | 1 | 1 | 1 | 1 | 1 | 1 | 1 | 1 | 1 | 1
Sml Engine | Diesel | Med | 4-Cycle | High Tech | None | 0-25K | 1320 | 1 | 1 | 1 | 1 | 1 | 1 | 1 | 1 | 1 | 1 | 1 | 1 | 1 | 1 | 1 | 1 | 1 | 1 | 1
Sml Engine | Diesel | Med | 4-Cycle | High Tech | None | 26-50K | 1321 | 1 | 1 | 1 | 1 | 1 | 1 | 1 | 1 | 1 | 1 | 1 | 1 | 1 | 1 | 1 | 1 | 1 | 1 | 1
Sml Engine | Diesel | Med | 4-Cycle | High Tech | None | >50K | 1322 | 1 | 1 | 1 | 1 | 1 | 1 | 1 | 1 | 1 | 1 | 1 | 1 | 1 | 1 | 1 | 1 | 1 | 1 | 1
Sml Engine | Diesel | Med | 4-Cycle | Catalyst | None | 0-25K | 1323 | 1 | 1 | 1 | 1 | 1 | 1 | 1 | 1 | 1 | 1 | 1 | 1 | 1 | 1 | 1 | 1 | 1 | 1 | 1
Sml Engine | Diesel | Med | 4-Cycle | Catalyst | None | 26-50K | 1324 | 1 | 1 | 1 | 1 | 1 | 1 | 1 | 1 | 1 | 1 | 1 | 1 | 1 | 1 | 1 | 1 | 1 | 1 | 1
Sml Engine | Diesel | Med | 4-Cycle | Catalyst | None | >50K | 1325 | 1 | 1 | 1 | 1 | 1 | 1 | 1 | 1 | 1 | 1 | 1 | 1 | 1 | 1 | 1 | 1 | 1 | 1 | 1
Zero Emissions Vehicle | N/A | N/A | N/A | N/A | N/A | All | 1326 | 1 | 1 | 1 | 1 | 1 | 1 | 1 | 1 | 1 | 1 | 1 | 1 | 1 | 1 | 1 | 1 | 1 | 1 | 1
User Technology 1 | Fuel | Wt | Air/Fuel | ExCntrl | EvapCntrl | User | 1327 | 0.1 | 0.33 | 2 | 1 | 1 | 1 | 1 | 1 | 1 | 1 | 1 | 1 | 1 | 1 | 1 | 1 | 1 | 1 | 1
User Technology 2 | Fuel | Wt | Air/Fuel | ExCntrl | EvapCntrl | User | 1328 | 0.1 | 0.33 | 2 | 1 | 1 | 1 | 1 | 1 | 1 | 1 | 1 | 1 | 1 | 1 | 1 | 1 | 1 | 1 | 1
User Technology 3 | Fuel | Wt | Air/Fuel | ExCntrl | EvapCntrl | User | 1329 | 0.1 | 0.33 | 2 | 1 | 1 | 1 | 1 | 1 | 1 | 1 | 1 | 1 | 1 | 1 | 1 | 1 | 1 | 1 | 1
User Technology 4 | Fuel | Wt | Air/Fuel | ExCntrl | EvapCntrl | User | 1330 | 0.1 | 0.33 | 2 | 1 | 1 | 1 | 1 | 1 | 1 | 1 | 1 | 1 | 1 | 1 | 1 | 1 | 1 | 1 | 1
User Technology 5 | Fuel | Wt | Air/Fuel | ExCntrl | EvapCntrl | User | 1331 | 0.1 | 0.33 | 2 | 1 | 1 | 1 | 1 | 1 | 1 | 1 | 1 | 1 | 1 | 1 | 1 | 1 | 1 | 1 | 1
User Technology 6 | Fuel | Wt | Air/Fuel | ExCntrl | EvapCntrl | User | 1332 | 0.1 | 0.33 | 2 | 1 | 1 | 1 | 1 | 1 | 1 | 1 | 1 | 1 | 1 | 1 | 1 | 1 | 1 | 1 | 1
User Technology 7 | Fuel | Wt | Air/Fuel | ExCntrl | EvapCntrl | User | 1333 | 0.1 | 0.33 | 2 | 1 | 1 | 1 | 1 | 1 | 1 | 1 | 1 | 1 | 1 | 1 | 1 | 1 | 1 | 1 | 1
User Technology 8 | Fuel | Wt | Air/Fuel | ExCntrl | EvapCntrl | User | 1334 | 0.1 | 0.33 | 2 | 1 | 1 | 1 | 1 | 1 | 1 | 1 | 1 | 1 | 1 | 1 | 1 | 1 | 1 | 1 | 1
User Technology 9 | Fuel | Wt | Air/Fuel | ExCntrl | EvapCntrl | User | 1335 | 0.1 | 0.33 | 2 | 1 | 1 | 1 | 1 | 1 | 1 | 1 | 1 | 1 | 1 | 1 | 1 | 1 | 1 | 1 | 1
User Technology 10 | Fuel | Wt | Air/Fuel | ExCntrl | EvapCntrl | User | 1336 | 0.1 | 0.33 | 2 | 1 | 1 | 1 | 1 | 1 | 1 | 1 | 1 | 1 | 1 | 1 | 1 | 1 | 1 | 1 | 1
User Technology 11 | Fuel | Wt | Air/Fuel | ExCntrl | EvapCntrl | User | 1337 | 0.1 | 0.33 | 2 | 1 | 1 | 1 | 1 | 1 | 1 | 1 | 1 | 1 | 1 | 1 | 1 | 1 | 1 | 1 | 1
User Technology 12 | Fuel | Wt | Air/Fuel | ExCntrl | EvapCntrl | User | 1338 | 0.1 | 0.33 | 2 | 1 | 1 | 1 | 1 | 1 | 1 | 1 | 1 | 1 | 1 | 1 | 1 | 1 | 1 | 1 | 1
User Technology 13 | Fuel | Wt | Air/Fuel | ExCntrl | EvapCntrl | User | 1339 | 0.1 | 0.33 | 2 | 1 | 1 | 1 | 1 | 1 | 1 | 1 | 1 | 1 | 1 | 1 | 1 | 1 | 1 | 1 | 1
User Technology 14 | Fuel | Wt | Air/Fuel | ExCntrl | EvapCntrl | User | 1340 | 0.1 | 0.33 | 2 | 1 | 1 | 1 | 1 | 1 | 1 | 1 | 1 | 1 | 1 | 1 | 1 | 1 | 1 | 1 | 1
User Technology 15 | Fuel | Wt | Air/Fuel | ExCntrl | EvapCntrl | User | 1341 | 0.1 | 0.33 | 2 | 1 | 1 | 1 | 1 | 1 | 1 | 1 | 1 | 1 | 1 | 1 | 1 | 1 | 1 | 1 | 1
User Technology 16 | Fuel | Wt | Air/Fuel | ExCntrl | EvapCntrl | User | 1342 | 0.1 | 0.33 | 2 | 1 | 1 | 1 | 1 | 1 | 1 | 1 | 1 | 1 | 1 | 1 | 1 | 1 | 1 | 1 | 1
User Technology 17 | Fuel | Wt | Air/Fuel | ExCntrl | EvapCntrl | User | 1343 | 0.1 | 0.33 | 2 | 1 | 1 | 1 | 1 | 1 | 1 | 1 | 1 | 1 | 1 | 1 | 1 | 1 | 1 | 1 | 1
User Technology 18 | Fuel | Wt | Air/Fuel | ExCntrl | EvapCntrl | User | 1344 | 0.1 | 0.33 | 2 | 1 | 1 | 1 | 1 | 1 | 1 | 1 | 1 | 1 | 1 | 1 | 1 | 1 | 1 | 1 | 1
User Technology 19 | Fuel | Wt | Air/Fuel | ExCntrl | EvapCntrl | User | 1345 | 0.1 | 0.33 | 2 | 1 | 1 | 1 | 1 | 1 | 1 | 1 | 1 | 1 | 1 | 1 | 1 | 1 | 1 | 1 | 1
User Technology 20 | Fuel | Wt | Air/Fuel | ExCntrl | EvapCntrl | User | 1346 | 0.1 | 0.33 | 2 | 1 | 1 | 1 | 1 | 1 | 1 | 1 | 1 | 1 | 1 | 1 | 1 | 1 | 1 | 1 | 1
User Technology 21 | Fuel | Wt | Air/Fuel | ExCntrl | EvapCntrl | User | 1347 | 0.1 | 0.33 | 2 | 0.74 | 1.21 | 0.66 | 1.23 | 0.7 | 1.22 | 0.76 | 1.2 | 0.58 | 1.23 | 0.82 | 0.91 | 1.1 | 0.395 | 0.552 | 1.672
User Technology 22 | Fuel | Wt | Air/Fuel | ExCntrl | EvapCntrl | User | 1348 | 0.1 | 0.33 | 2 | 0.74 | 1.21 | 0.66 | 1.23 | 0.7 | 1.22 | 0.76 | 1.2 | 0.58 | 1.23 | 0.82 | 0.91 | 1.1 | 0.395 | 0.552 | 1.672
User Technology 23 | Fuel | Wt | Air/Fuel | ExCntrl | EvapCntrl | User | 1349 | 0.1 | 0.33 | 2 | 0.74 | 1.21 | 0.66 | 1.23 | 0.7 | 1.22 | 0.76 | 1.2 | 0.58 | 1.23 | 0.82 | 0.91 | 1.1 | 0.395 | 0.552 | 1.672
User Technology 24 | Fuel | Wt | Air/Fuel | ExCntrl | EvapCntrl | User | 1350 | 0.1 | 0.33 | 2 | 0.74 | 1.21 | 0.66 | 1.23 | 0.7 | 1.22 | 0.76 | 1.2 | 0.58 | 1.23 | 0.82 | 0.91 | 1.1 | 0.395 | 0.552 | 1.672
User Technology 25 | Fuel | Wt | Air/Fuel | ExCntrl | EvapCntrl | User | 1351 | 0.1 | 0.33 | 2 | 0.74 | 1.21 | 0.66 | 1.23 | 0.7 | 1.22 | 0.76 | 1.2 | 0.58 | 1.23 | 0.82 | 0.91 | 1.1 | 0.395 | 0.552 | 1.672
User Technology 26 | Fuel | Wt | Air/Fuel | ExCntrl | EvapCntrl | User | 1352 | 0.1 | 0.33 | 2 | 0.74 | 1.21 | 0.66 | 1.23 | 0.7 | 1.22 | 0.76 | 1.2 | 0.58 | 1.23 | 0.82 | 0.91 | 1.1 | 0.395 | 0.552 | 1.672
User Technology 27 | Fuel | Wt | Air/Fuel | ExCntrl | EvapCntrl | User | 1353 | 0.1 | 0.33 | 2 | 0.74 | 1.21 | 0.66 | 1.23 | 0.7 | 1.22 | 0.76 | 1.2 | 0.58 | 1.23 | 0.82 | 0.91 | 1.1 | 0.395 | 0.552 | 1.672
User Technology 28 | Fuel | Wt | Air/Fuel | ExCntrl | EvapCntrl | User | 1354 | 0.1 | 0.33 | 2 | 0.74 | 1.21 | 0.66 | 1.23 | 0.7 | 1.22 | 0.76 | 1.2 | 0.58 | 1.23 | 0.82 | 0.91 | 1.1 | 0.395 | 0.552 | 1.672
User Technology 29 | Fuel | Wt | Air/Fuel | ExCntrl | EvapCntrl | User | 1355 | 0.1 | 0.33 | 2 | 0.74 | 1.21 | 0.66 | 1.23 | 0.7 | 1.22 | 0.76 | 1.2 | 0.58 | 1.23 | 0.82 | 0.91 | 1.1 | 0.395 | 0.552 | 1.672
User Technology 30 | Fuel | Wt | Air/Fuel | ExCntrl | EvapCntrl | User | 1356 | 0.1 | 0.33 | 2 | 0.74 | 1.21 | 0.66 | 1.23 | 0.7 | 1.22 | 0.76 | 1.2 | 0.58 | 1.23 | 0.82 | 0.91 | 1.1 | 0.395 | 0.552 | 1.672
User Technology 31 | Fuel | Wt | Air/Fuel | ExCntrl | EvapCntrl | User | 1357 | 0.1 | 0.33 | 2 | 0.74 | 1.21 | 0.66 | 1.23 | 0.7 | 1.22 | 0.76 | 1.2 | 0.58 | 1.23 | 0.82 | 0.91 | 1.1 | 0.395 | 0.552 | 1.672
User Technology 32 | Fuel | Wt | Air/Fuel | ExCntrl | EvapCntrl | User | 1358 | 0.1 | 0.33 | 2 | 0.74 | 1.21 | 0.66 | 1.23 | 0.7 | 1.22 | 0.76 | 1.2 | 0.58 | 1.23 | 0.82 | 0.91 | 1.1 | 0.395 | 0.552 | 1.672
User Technology 33 | Fuel | Wt | Air/Fuel | ExCntrl | EvapCntrl | User | 1359 | 0.1 | 0.33 | 2 | 0.74 | 1.21 | 0.66 | 1.23 | 0.7 | 1.22 | 0.76 | 1.2 | 0.58 | 1.23 | 0.82 | 0.91 | 1.1 | 0.395 | 0.552 | 1.672
User Technology 34 | Fuel | Wt | Air/Fuel | ExCntrl | EvapCntrl | User | 1360 | 0.1 | 0.33 | 2 | 0.74 | 1.21 | 0.66 | 1.23 | 0.7 | 1.22 | 0.76 | 1.2 | 0.58 | 1.23 | 0.82 | 0.91 | 1.1 | 0.395 | 0.552 | 1.672
User Technology 35 | Fuel | Wt | Air/Fuel | ExCntrl | EvapCntrl | User | 1361 | 0.1 | 0.33 | 2 | 0.74 | 1.21 | 0.66 | 1.23 | 0.7 | 1.22 | 0.76 | 1.2 | 0.58 | 1.23 | 0.82 | 0.91 | 1.1 | 0.395 | 0.552 | 1.672
User Technology 36 | Fuel | Wt | Air/Fuel | ExCntrl | EvapCntrl | User | 1362 | 0.1 | 0.33 | 2 | 0.74 | 1.21 | 0.66 | 1.23 | 0.7 | 1.22 | 0.76 | 1.2 | 0.58 | 1.23 | 0.82 | 0.91 | 1.1 | 0.395 | 0.552 | 1.672
User Technology 37 | Fuel | Wt | Air/Fuel | ExCntrl | EvapCntrl | User | 1363 | 0.1 | 0.33 | 2 | 0.74 | 1.21 | 0.66 | 1.23 | 0.7 | 1.22 | 0.76 | 1.2 | 0.58 | 1.23 | 0.82 | 0.91 | 1.1 | 0.395 | 0.552 | 1.672
User Technology 38 | Fuel | Wt | Air/Fuel | ExCntrl | EvapCntrl | User | 1364 | 0.1 | 0.33 | 2 | 0.74 | 1.21 | 0.66 | 1.23 | 0.7 | 1.22 | 0.76 | 1.2 | 0.58 | 1.23 | 0.82 | 0.91 | 1.1 | 0.395 | 0.552 | 1.672
User Technology 39 | Fuel | Wt | Air/Fuel | ExCntrl | EvapCntrl | User | 1365 | 0.1 | 0.33 | 2 | 0.74 | 1.21 | 0.66 | 1.23 | 0.7 | 1.22 | 0.76 | 1.2 | 0.58 | 1.23 | 0.82 | 0.91 | 1.1 | 0.395 | 0.552 | 1.672
User Technology 40 | Fuel | Wt | Air/Fuel | ExCntrl | EvapCntrl | User | 1366 | 0.1 | 0.33 | 2 | 0.74 | 1.21 | 0.66 | 1.23 | 0.7 | 1.22 | 0.76 | 1.2 | 0.58 | 1.23 | 0.82 | 0.91 | 1.1 | 0.395 | 0.552 | 1.672
User Technology 41 | Fuel | Wt | Air/Fuel | ExCntrl | EvapCntrl | User | 1367 | 0.1 | 0.33 | 2 | 0.74 | 1.21 | 0.66 | 1.23 | 0.7 | 1.22 | 0.76 | 1.2 | 0.58 | 1.23 | 0.82 | 0.91 | 1.1 | 0.395 | 0.552 | 1.672
User Technology 42 | Fuel | Wt | Air/Fuel | ExCntrl | EvapCntrl | User | 1368 | 0.1 | 0.33 | 2 | 0.74 | 1.21 | 0.66 | 1.23 | 0.7 | 1.22 | 0.76 | 1.2 | 0.58 | 1.23 | 0.82 | 0.91 | 1.1 | 0.395 | 0.552 | 1.672
User Technology 43 | Fuel | Wt | Air/Fuel | ExCntrl | EvapCntrl | User | 1369 | 0.1 | 0.33 | 2 | 0.74 | 1.21 | 0.66 | 1.23 | 0.7 | 1.22 | 0.76 | 1.2 | 0.58 | 1.23 | 0.82 | 0.91 | 1.1 | 0.395 | 0.552 | 1.672
User Technology 44 | Fuel | Wt | Air/Fuel | ExCntrl | EvapCntrl | User | 1370 | 0.1 | 0.33 | 2 | 0.74 | 1.21 | 0.66 | 1.23 | 0.7 | 1.22 | 0.76 | 1.2 | 0.58 | 1.23 | 0.82 | 0.91 | 1.1 | 0.395 | 0.552 | 1.672
User Technology 45 | Fuel | Wt | Air/Fuel | ExCntrl | EvapCntrl | User | 1371 | 0.1 | 0.33 | 2 | 0.74 | 1.21 | 0.66 | 1.23 | 0.7 | 1.22 | 0.76 | 1.2 | 0.58 | 1.23 | 0.82 | 0.91 | 1.1 | 0.395 | 0.552 | 1.672

## GasBenzene
Description | Fuel | Weight | Air/Fuel Control | Exhaust Control | Evapor-ative Control | Age | Index | Benzene start and running SuperLow | Benzene start and running Low | Benzene start and running High
Auto/Sml Truck | Petrol | Light | Carburetor | None | PCV | <79K km | 0 | 0.13 | 0.33 | 2
Auto/Sml Truck | Petrol | Light | Carburetor | None | PCV | 80-161K km | 1 | 0.13 | 0.33 | 2
Auto/Sml Truck | Petrol | Light | Carburetor | None | PCV | >161K km | 2 | 0.13 | 0.33 | 2
Auto/Sml Truck | Petrol | Medium | Carburetor | None | PCV | <79K km | 3 | 0.13 | 0.33 | 2
Auto/Sml Truck | Petrol | Medium | Carburetor | None | PCV | 80-161K km | 4 | 0.13 | 0.33 | 2
Auto/Sml Truck | Petrol | Medium | Carburetor | None | PCV | >161K km | 5 | 0.13 | 0.33 | 2
Auto/Sml Truck | Petrol | Heavy | Carburetor | None | PCV | <79K km | 6 | 0.13 | 0.33 | 2
Auto/Sml Truck | Petrol | Heavy | Carburetor | None | PCV | 80-161K km | 7 | 0.13 | 0.33 | 2
Auto/Sml Truck | Petrol | Heavy | Carburetor | None | PCV | >161K km | 8 | 0.13 | 0.33 | 2
Auto/Sml Truck | Petrol | Light | Carburetor | 2-Way | PCV | <79K km | 9 | 0.13 | 0.33 | 2
Auto/Sml Truck | Petrol | Light | Carburetor | 2-Way | PCV | 80-161K km | 10 | 0.13 | 0.33 | 2
Auto/Sml Truck | Petrol | Light | Carburetor | 2-Way | PCV | >161K km | 11 | 0.13 | 0.33 | 2
Auto/Sml Truck | Petrol | Medium | Carburetor | 2-Way | PCV | <79K km | 12 | 0.13 | 0.33 | 2
Auto/Sml Truck | Petrol | Medium | Carburetor | 2-Way | PCV | 80-161K km | 13 | 0.13 | 0.33 | 2
Auto/Sml Truck | Petrol | Medium | Carburetor | 2-Way | PCV | >161K km | 14 | 0.13 | 0.33 | 2
Auto/Sml Truck | Petrol | Heavy | Carburetor | 2-Way | PCV | <79K km | 15 | 0.13 | 0.33 | 2
Auto/Sml Truck | Petrol | Heavy | Carburetor | 2-Way | PCV | 80-161K km | 16 | 0.13 | 0.33 | 2
Auto/Sml Truck | Petrol | Heavy | Carburetor | 2-Way | PCV | >161K km | 17 | 0.13 | 0.33 | 2
Auto/Sml Truck | Petrol | Light | Carburetor | 2-Way/EGR | PCV | <79K km | 18 | 0.13 | 0.33 | 2
Auto/Sml Truck | Petrol | Light | Carburetor | 2-Way/EGR | PCV | 80-161K km | 19 | 0.13 | 0.33 | 2
Auto/Sml Truck | Petrol | Light | Carburetor | 2-Way/EGR | PCV | >161K km | 20 | 0.13 | 0.33 | 2
Auto/Sml Truck | Petrol | Medium | Carburetor | 2-Way/EGR | PCV | <79K km | 21 | 0.13 | 0.33 | 2
Auto/Sml Truck | Petrol | Medium | Carburetor | 2-Way/EGR | PCV | 80-161K km | 22 | 0.13 | 0.33 | 2
Auto/Sml Truck | Petrol | Medium | Carburetor | 2-Way/EGR | PCV | >161K km | 23 | 0.13 | 0.33 | 2
Auto/Sml Truck | Petrol | Heavy | Carburetor | 2-Way/EGR | PCV | <79K km | 24 | 0.13 | 0.33 | 2
Auto/Sml Truck | Petrol | Heavy | Carburetor | 2-Way/EGR | PCV | 80-161K km | 25 | 0.13 | 0.33 | 2
Auto/Sml Truck | Petrol | Heavy | Carburetor | 2-Way/EGR | PCV | >161K km | 26 | 0.13 | 0.33 | 2
Auto/Sml Truck | Petrol | Light | Carburetor | 3-Way | PCV | <79K km | 27 | 0.13 | 0.33 | 2
Auto/Sml Truck | Petrol | Light | Carburetor | 3-Way | PCV | 80-161K km | 28 | 0.13 | 0.33 | 2
Auto/Sml Truck | Petrol | Light | Carburetor | 3-Way | PCV | >161K km | 29 | 0.13 | 0.33 | 2
Auto/Sml Truck | Petrol | Medium | Carburetor | 3-Way | PCV | <79K km | 30 | 0.13 | 0.33 | 2
Auto/Sml Truck | Petrol | Medium | Carburetor | 3-Way | PCV | 80-161K km | 31 | 0.13 | 0.33 | 2
Auto/Sml Truck | Petrol | Medium | Carburetor | 3-Way | PCV | >161K km | 32 | 0.13 | 0.33 | 2
Auto/Sml Truck | Petrol | Heavy | Carburetor | 3-Way | PCV | <79K km | 33 | 0.13 | 0.33 | 2
Auto/Sml Truck | Petrol | Heavy | Carburetor | 3-Way | PCV | 80-161K km | 34 | 0.13 | 0.33 | 2
Auto/Sml Truck | Petrol | Heavy | Carburetor | 3-Way | PCV | >161K km | 35 | 0.13 | 0.33 | 2
Auto/Sml Truck | Petrol | Light | Carburetor | 3-Way/EGR | PCV | <79K km | 36 | 0.13 | 0.33 | 2
Auto/Sml Truck | Petrol | Light | Carburetor | 3-Way/EGR | PCV | 80-161K km | 37 | 0.13 | 0.33 | 2
Auto/Sml Truck | Petrol | Light | Carburetor | 3-Way/EGR | PCV | >161K km | 38 | 0.13 | 0.33 | 2
Auto/Sml Truck | Petrol | Medium | Carburetor | 3-Way/EGR | PCV | <79K km | 39 | 0.13 | 0.33 | 2
Auto/Sml Truck | Petrol | Medium | Carburetor | 3-Way/EGR | PCV | 80-161K km | 40 | 0.13 | 0.33 | 2
Auto/Sml Truck | Petrol | Medium | Carburetor | 3-Way/EGR | PCV | >161K km | 41 | 0.13 | 0.33 | 2
Auto/Sml Truck | Petrol | Heavy | Carburetor | 3-Way/EGR | PCV | <79K km | 42 | 0.13 | 0.33 | 2
Auto/Sml Truck | Petrol | Heavy | Carburetor | 3-Way/EGR | PCV | 80-161K km | 43 | 0.13 | 0.33 | 2
Auto/Sml Truck | Petrol | Heavy | Carburetor | 3-Way/EGR | PCV | >161K km | 44 | 0.13 | 0.33 | 2
Auto/Sml Truck | Petrol | Light | Single-Pt FI | none | PCV | <79K km | 45 | 0.13 | 0.33 | 2
Auto/Sml Truck | Petrol | Light | Single-Pt FI | none | PCV | 80-161K km | 46 | 0.13 | 0.33 | 2
Auto/Sml Truck | Petrol | Light | Single-Pt FI | none | PCV | >161K km | 47 | 0.13 | 0.33 | 2
Auto/Sml Truck | Petrol | Medium | Single-Pt FI | none | PCV | <79K km | 48 | 0.13 | 0.33 | 2
Auto/Sml Truck | Petrol | Medium | Single-Pt FI | none | PCV | 80-161K km | 49 | 0.13 | 0.33 | 2
Auto/Sml Truck | Petrol | Medium | Single-Pt FI | none | PCV | >161K km | 50 | 0.13 | 0.33 | 2
Auto/Sml Truck | Petrol | Heavy | Single-Pt FI | none | PCV | <79K km | 51 | 0.13 | 0.33 | 2
Auto/Sml Truck | Petrol | Heavy | Single-Pt FI | none | PCV | 80-161K km | 52 | 0.13 | 0.33 | 2
Auto/Sml Truck | Petrol | Heavy | Single-Pt FI | none | PCV | >161K km | 53 | 0.13 | 0.33 | 2
Auto/Sml Truck | Petrol | Light | Single-Pt FI | none/EGR | PCV | <79K km | 54 | 0.13 | 0.33 | 2
Auto/Sml Truck | Petrol | Light | Single-Pt FI | none/EGR | PCV | 80-161K km | 55 | 0.13 | 0.33 | 2
Auto/Sml Truck | Petrol | Light | Single-Pt FI | none/EGR | PCV | >161K km | 56 | 0.13 | 0.33 | 2
Auto/Sml Truck | Petrol | Medium | Single-Pt FI | none/EGR | PCV | <79K km | 57 | 0.13 | 0.33 | 2
Auto/Sml Truck | Petrol | Medium | Single-Pt FI | none/EGR | PCV | 80-161K km | 58 | 0.13 | 0.33 | 2
Auto/Sml Truck | Petrol | Medium | Single-Pt FI | none/EGR | PCV | >161K km | 59 | 0.13 | 0.33 | 2
Auto/Sml Truck | Petrol | Heavy | Single-Pt FI | none/EGR | PCV | <79K km | 60 | 0.13 | 0.33 | 2
Auto/Sml Truck | Petrol | Heavy | Single-Pt FI | none/EGR | PCV | 80-161K km | 61 | 0.13 | 0.33 | 2
Auto/Sml Truck | Petrol | Heavy | Single-Pt FI | none/EGR | PCV | >161K km | 62 | 0.13 | 0.33 | 2
Auto/Sml Truck | Petrol | Light | Single-Pt FI | 2-Way | PCV | <79K km | 63 | 0.13 | 0.33 | 2
Auto/Sml Truck | Petrol | Light | Single-Pt FI | 2-Way | PCV | 80-161K km | 64 | 0.13 | 0.33 | 2
Auto/Sml Truck | Petrol | Light | Single-Pt FI | 2-Way | PCV | >161K km | 65 | 0.13 | 0.33 | 2
Auto/Sml Truck | Petrol | Medium | Single-Pt FI | 2-Way | PCV | <79K km | 66 | 0.13 | 0.33 | 2
Auto/Sml Truck | Petrol | Medium | Single-Pt FI | 2-Way | PCV | 80-161K km | 67 | 0.13 | 0.33 | 2
Auto/Sml Truck | Petrol | Medium | Single-Pt FI | 2-Way | PCV | >161K km | 68 | 0.13 | 0.33 | 2
Auto/Sml Truck | Petrol | Heavy | Single-Pt FI | 2-Way | PCV | <79K km | 69 | 0.13 | 0.33 | 2
Auto/Sml Truck | Petrol | Heavy | Single-Pt FI | 2-Way | PCV | 80-161K km | 70 | 0.13 | 0.33 | 2
Auto/Sml Truck | Petrol | Heavy | Single-Pt FI | 2-Way | PCV | >161K km | 71 | 0.13 | 0.33 | 2
Auto/Sml Truck | Petrol | Light | Single-Pt FI | 2-Way/EGR | PCV | <79K km | 72 | 0.13 | 0.33 | 2
Auto/Sml Truck | Petrol | Light | Single-Pt FI | 2-Way/EGR | PCV | 80-161K km | 73 | 0.13 | 0.33 | 2
Auto/Sml Truck | Petrol | Light | Single-Pt FI | 2-Way/EGR | PCV | >161K km | 74 | 0.13 | 0.33 | 2
Auto/Sml Truck | Petrol | Medium | Single-Pt FI | 2-Way/EGR | PCV | <79K km | 75 | 0.13 | 0.33 | 2
Auto/Sml Truck | Petrol | Medium | Single-Pt FI | 2-Way/EGR | PCV | 80-161K km | 76 | 0.13 | 0.33 | 2
Auto/Sml Truck | Petrol | Medium | Single-Pt FI | 2-Way/EGR | PCV | >161K km | 77 | 0.13 | 0.33 | 2
Auto/Sml Truck | Petrol | Heavy | Single-Pt FI | 2-Way/EGR | PCV | <79K km | 78 | 0.13 | 0.33 | 2
Auto/Sml Truck | Petrol | Heavy | Single-Pt FI | 2-Way/EGR | PCV | 80-161K km | 79 | 0.13 | 0.33 | 2
Auto/Sml Truck | Petrol | Heavy | Single-Pt FI | 2-Way/EGR | PCV | >161K km | 80 | 0.13 | 0.33 | 2
Auto/Sml Truck | Petrol | Light | Single-Pt FI | 3-Way | PCV | <79K km | 81 | 0.13 | 0.33 | 2
Auto/Sml Truck | Petrol | Light | Single-Pt FI | 3-Way | PCV | 80-161K km | 82 | 0.13 | 0.33 | 2
Auto/Sml Truck | Petrol | Light | Single-Pt FI | 3-Way | PCV | >161K km | 83 | 0.13 | 0.33 | 2
Auto/Sml Truck | Petrol | Medium | Single-Pt FI | 3-Way | PCV | <79K km | 84 | 0.13 | 0.33 | 2
Auto/Sml Truck | Petrol | Medium | Single-Pt FI | 3-Way | PCV | 80-161K km | 85 | 0.13 | 0.33 | 2
Auto/Sml Truck | Petrol | Medium | Single-Pt FI | 3-Way | PCV | >161K km | 86 | 0.13 | 0.33 | 2
Auto/Sml Truck | Petrol | Heavy | Single-Pt FI | 3-Way | PCV | <79K km | 87 | 0.13 | 0.33 | 2
Auto/Sml Truck | Petrol | Heavy | Single-Pt FI | 3-Way | PCV | 80-161K km | 88 | 0.13 | 0.33 | 2
Auto/Sml Truck | Petrol | Heavy | Single-Pt FI | 3-Way | PCV | >161K km | 89 | 0.13 | 0.33 | 2
Auto/Sml Truck | Petrol | Light | Single-Pt FI | 3-Way/EGR | PCV | <79K km | 90 | 0.13 | 0.33 | 2
Auto/Sml Truck | Petrol | Light | Single-Pt FI | 3-Way/EGR | PCV | 80-161K km | 91 | 0.13 | 0.33 | 2
Auto/Sml Truck | Petrol | Light | Single-Pt FI | 3-Way/EGR | PCV | >161K km | 92 | 0.13 | 0.33 | 2
Auto/Sml Truck | Petrol | Medium | Single-Pt FI | 3-Way/EGR | PCV | <79K km | 93 | 0.13 | 0.33 | 2
Auto/Sml Truck | Petrol | Medium | Single-Pt FI | 3-Way/EGR | PCV | 80-161K km | 94 | 0.13 | 0.33 | 2
Auto/Sml Truck | Petrol | Medium | Single-Pt FI | 3-Way/EGR | PCV | >161K km | 95 | 0.13 | 0.33 | 2
Auto/Sml Truck | Petrol | Heavy | Single-Pt FI | 3-Way/EGR | PCV | <79K km | 96 | 0.13 | 0.33 | 2
Auto/Sml Truck | Petrol | Heavy | Single-Pt FI | 3-Way/EGR | PCV | 80-161K km | 97 | 0.13 | 0.33 | 2
Auto/Sml Truck | Petrol | Heavy | Single-Pt FI | 3-Way/EGR | PCV | >161K km | 98 | 0.13 | 0.33 | 2
Auto/Sml Truck | Petrol | Light | Multi-Pt FI | none | PCV | <79K km | 99 | 0.13 | 0.33 | 2
Auto/Sml Truck | Petrol | Light | Multi-Pt FI | none | PCV | 80-161K km | 100 | 0.13 | 0.33 | 2
Auto/Sml Truck | Petrol | Light | Multi-Pt FI | none | PCV | >161K km | 101 | 0.13 | 0.33 | 2
Auto/Sml Truck | Petrol | Medium | Multi-Pt FI | none | PCV | <79K km | 102 | 0.13 | 0.33 | 2
Auto/Sml Truck | Petrol | Medium | Multi-Pt FI | none | PCV | 80-161K km | 103 | 0.13 | 0.33 | 2
Auto/Sml Truck | Petrol | Medium | Multi-Pt FI | none | PCV | >161K km | 104 | 0.13 | 0.33 | 2
Auto/Sml Truck | Petrol | Heavy | Multi-Pt FI | none | PCV | <79K km | 105 | 0.13 | 0.33 | 2
Auto/Sml Truck | Petrol | Heavy | Multi-Pt FI | none | PCV | 80-161K km | 106 | 0.13 | 0.33 | 2
Auto/Sml Truck | Petrol | Heavy | Multi-Pt FI | none | PCV | >161K km | 107 | 0.13 | 0.33 | 2
Auto/Sml Truck | Petrol | Light | Multi-Pt FI | none/EGR | PCV | <79K km | 108 | 0.13 | 0.33 | 2
Auto/Sml Truck | Petrol | Light | Multi-Pt FI | none/EGR | PCV | 80-161K km | 109 | 0.13 | 0.33 | 2
Auto/Sml Truck | Petrol | Light | Multi-Pt FI | none/EGR | PCV | >161K km | 110 | 0.13 | 0.33 | 2
Auto/Sml Truck | Petrol | Medium | Multi-Pt FI | none/EGR | PCV | <79K km | 111 | 0.13 | 0.33 | 2
Auto/Sml Truck | Petrol | Medium | Multi-Pt FI | none/EGR | PCV | 80-161K km | 112 | 0.13 | 0.33 | 2
Auto/Sml Truck | Petrol | Medium | Multi-Pt FI | none/EGR | PCV | >161K km | 113 | 0.13 | 0.33 | 2
Auto/Sml Truck | Petrol | Heavy | Multi-Pt FI | none/EGR | PCV | <79K km | 114 | 0.13 | 0.33 | 2
Auto/Sml Truck | Petrol | Heavy | Multi-Pt FI | none/EGR | PCV | 80-161K km | 115 | 0.13 | 0.33 | 2
Auto/Sml Truck | Petrol | Heavy | Multi-Pt FI | none/EGR | PCV | >161K km | 116 | 0.13 | 0.33 | 2
Auto/Sml Truck | Petrol | Light | Multi-Pt FI | 3-Way | PCV | <79K km | 117 | 0.13 | 0.33 | 2
Auto/Sml Truck | Petrol | Light | Multi-Pt FI | 3-Way | PCV | 80-161K km | 118 | 0.13 | 0.33 | 2
Auto/Sml Truck | Petrol | Light | Multi-Pt FI | 3-Way | PCV | >161K km | 119 | 0.13 | 0.33 | 2
Auto/Sml Truck | Petrol | Medium | Multi-Pt FI | 3-Way | PCV | <79K km | 120 | 0.13 | 0.33 | 2
Auto/Sml Truck | Petrol | Medium | Multi-Pt FI | 3-Way | PCV | 80-161K km | 121 | 0.13 | 0.33 | 2
Auto/Sml Truck | Petrol | Medium | Multi-Pt FI | 3-Way | PCV | >161K km | 122 | 0.13 | 0.33 | 2
Auto/Sml Truck | Petrol | Heavy | Multi-Pt FI | 3-Way | PCV | <79K km | 123 | 0.13 | 0.33 | 2
Auto/Sml Truck | Petrol | Heavy | Multi-Pt FI | 3-Way | PCV | 80-161K km | 124 | 0.13 | 0.33 | 2
Auto/Sml Truck | Petrol | Heavy | Multi-Pt FI | 3-Way | PCV | >161K km | 125 | 0.13 | 0.33 | 2
Auto/Sml Truck | Petrol | Light | Multi-Pt FI | 3-Way/EGR | PCV | <79K km | 126 | 0.13 | 0.33 | 2
Auto/Sml Truck | Petrol | Light | Multi-Pt FI | 3-Way/EGR | PCV | 80-161K km | 127 | 0.13 | 0.33 | 2
Auto/Sml Truck | Petrol | Light | Multi-Pt FI | 3-Way/EGR | PCV | >161K km | 128 | 0.13 | 0.33 | 2
Auto/Sml Truck | Petrol | Medium | Multi-Pt FI | 3-Way/EGR | PCV | <79K km | 129 | 0.13 | 0.33 | 2
Auto/Sml Truck | Petrol | Medium | Multi-Pt FI | 3-Way/EGR | PCV | 80-161K km | 130 | 0.13 | 0.33 | 2
Auto/Sml Truck | Petrol | Medium | Multi-Pt FI | 3-Way/EGR | PCV | >161K km | 131 | 0.13 | 0.33 | 2
Auto/Sml Truck | Petrol | Heavy | Multi-Pt FI | 3-Way/EGR | PCV | <79K km | 132 | 0.13 | 0.33 | 2
Auto/Sml Truck | Petrol | Heavy | Multi-Pt FI | 3-Way/EGR | PCV | 80-161K km | 133 | 0.13 | 0.33 | 2
Auto/Sml Truck | Petrol | Heavy | Multi-Pt FI | 3-Way/EGR | PCV | >161K km | 134 | 0.13 | 0.33 | 2
Auto/Sml Truck | Petrol | Light | Multi-Pt FI | 3-Way/EGR | PCV/Tank | <79K km | 135 | 0.13 | 0.33 | 2
Auto/Sml Truck | Petrol | Light | Multi-Pt FI | 3-Way/EGR | PCV/Tank | 80-161K km | 136 | 0.13 | 0.33 | 2
Auto/Sml Truck | Petrol | Light | Multi-Pt FI | 3-Way/EGR | PCV/Tank | >161K km | 137 | 0.13 | 0.33 | 2
Auto/Sml Truck | Petrol | Medium | Multi-Pt FI | 3-Way/EGR | PCV/Tank | <79K km | 138 | 0.13 | 0.33 | 2
Auto/Sml Truck | Petrol | Medium | Multi-Pt FI | 3-Way/EGR | PCV/Tank | 80-161K km | 139 | 0.13 | 0.33 | 2
Auto/Sml Truck | Petrol | Medium | Multi-Pt FI | 3-Way/EGR | PCV/Tank | >161K km | 140 | 0.13 | 0.33 | 2
Auto/Sml Truck | Petrol | Heavy | Multi-Pt FI | 3-Way/EGR | PCV/Tank | <79K km | 141 | 0.13 | 0.33 | 2
Auto/Sml Truck | Petrol | Heavy | Multi-Pt FI | 3-Way/EGR | PCV/Tank | 80-161K km | 142 | 0.13 | 0.33 | 2
Auto/Sml Truck | Petrol | Heavy | Multi-Pt FI | 3-Way/EGR | PCV/Tank | >161K km | 143 | 0.13 | 0.33 | 2
Auto/Sml Truck | Petrol | Light | Multi-Pt FI | LEV | PCV/Tank | <79K km | 144 | 0.13 | 0.33 | 2
Auto/Sml Truck | Petrol | Light | Multi-Pt FI | LEV | PCV/Tank | 80-161K km | 145 | 0.13 | 0.33 | 2
Auto/Sml Truck | Petrol | Light | Multi-Pt FI | LEV | PCV/Tank | >161K km | 146 | 0.13 | 0.33 | 2
Auto/Sml Truck | Petrol | Medium | Multi-Pt FI | LEV | PCV/Tank | <79K km | 147 | 0.13 | 0.33 | 2
Auto/Sml Truck | Petrol | Medium | Multi-Pt FI | LEV | PCV/Tank | 80-161K km | 148 | 0.13 | 0.33 | 2
Auto/Sml Truck | Petrol | Medium | Multi-Pt FI | LEV | PCV/Tank | >161K km | 149 | 0.13 | 0.33 | 2
Auto/Sml Truck | Petrol | Heavy | Multi-Pt FI | LEV | PCV/Tank | <79K km | 150 | 0.13 | 0.33 | 2
Auto/Sml Truck | Petrol | Heavy | Multi-Pt FI | LEV | PCV/Tank | 80-161K km | 151 | 0.13 | 0.33 | 2
Auto/Sml Truck | Petrol | Heavy | Multi-Pt FI | LEV | PCV/Tank | >161K km | 152 | 0.13 | 0.33 | 2
Auto/Sml Truck | Petrol | Light | Multi-Pt FI | ULEV | PCV/Tank | <79K km | 153 | 0.13 | 0.33 | 2
Auto/Sml Truck | Petrol | Light | Multi-Pt FI | ULEV | PCV/Tank | 80-161K km | 154 | 0.13 | 0.33 | 2
Auto/Sml Truck | Petrol | Light | Multi-Pt FI | ULEV | PCV/Tank | >161K km | 155 | 0.13 | 0.33 | 2
Auto/Sml Truck | Petrol | Medium | Multi-Pt FI | ULEV | PCV/Tank | <79K km | 156 | 0.13 | 0.33 | 2
Auto/Sml Truck | Petrol | Medium | Multi-Pt FI | ULEV | PCV/Tank | 80-161K km | 157 | 0.13 | 0.33 | 2
Auto/Sml Truck | Petrol | Medium | Multi-Pt FI | ULEV | PCV/Tank | >161K km | 158 | 0.13 | 0.33 | 2
Auto/Sml Truck | Petrol | Heavy | Multi-Pt FI | ULEV | PCV/Tank | <79K km | 159 | 0.13 | 0.33 | 2
Auto/Sml Truck | Petrol | Heavy | Multi-Pt FI | ULEV | PCV/Tank | 80-161K km | 160 | 0.13 | 0.33 | 2
Auto/Sml Truck | Petrol | Heavy | Multi-Pt FI | ULEV | PCV/Tank | >161K km | 161 | 0.13 | 0.33 | 2
Auto/Sml Truck | Petrol | Light | Multi-Pt FI | SULEV | PCV/Tank | <79K km | 162 | 0.13 | 0.33 | 2
Auto/Sml Truck | Petrol | Light | Multi-Pt FI | SULEV | PCV/Tank | 80-161K km | 163 | 0.13 | 0.33 | 2
Auto/Sml Truck | Petrol | Light | Multi-Pt FI | SULEV | PCV/Tank | >161K km | 164 | 0.13 | 0.33 | 2
Auto/Sml Truck | Petrol | Medium | Multi-Pt FI | SULEV | PCV/Tank | <79K km | 165 | 0.13 | 0.33 | 2
Auto/Sml Truck | Petrol | Medium | Multi-Pt FI | SULEV | PCV/Tank | 80-161K km | 166 | 0.13 | 0.33 | 2
Auto/Sml Truck | Petrol | Medium | Multi-Pt FI | SULEV | PCV/Tank | >161K km | 167 | 0.13 | 0.33 | 2
Auto/Sml Truck | Petrol | Heavy | Multi-Pt FI | SULEV | PCV/Tank | <79K km | 168 | 0.13 | 0.33 | 2
Auto/Sml Truck | Petrol | Heavy | Multi-Pt FI | SULEV | PCV/Tank | 80-161K km | 169 | 0.13 | 0.33 | 2
Auto/Sml Truck | Petrol | Heavy | Multi-Pt FI | SULEV | PCV/Tank | >161K km | 170 | 0.13 | 0.33 | 2
Auto/Sml Truck | Petrol | Light | Multi-Pt FI | EuroI | PCV/Tank | <79K km | 171 | 0.13 | 0.33 | 2
Auto/Sml Truck | Petrol | Light | Multi-Pt FI | EuroI | PCV/Tank | 80-161K km | 172 | 0.13 | 0.33 | 2
Auto/Sml Truck | Petrol | Light | Multi-Pt FI | EuroI | PCV/Tank | >161K km | 173 | 0.13 | 0.33 | 2
Auto/Sml Truck | Petrol | Medium | Multi-Pt FI | EuroI | PCV/Tank | <79K km | 174 | 0.13 | 0.33 | 2
Auto/Sml Truck | Petrol | Medium | Multi-Pt FI | EuroI | PCV/Tank | 80-161K km | 175 | 0.13 | 0.33 | 2
Auto/Sml Truck | Petrol | Medium | Multi-Pt FI | EuroI | PCV/Tank | >161K km | 176 | 0.13 | 0.33 | 2
Auto/Sml Truck | Petrol | Heavy | Multi-Pt FI | EuroI | PCV/Tank | <79K km | 177 | 0.13 | 0.33 | 2
Auto/Sml Truck | Petrol | Heavy | Multi-Pt FI | EuroI | PCV/Tank | 80-161K km | 178 | 0.13 | 0.33 | 2
Auto/Sml Truck | Petrol | Heavy | Multi-Pt FI | EuroI | PCV/Tank | >161K km | 179 | 0.13 | 0.33 | 2
Auto/Sml Truck | Petrol | Light | Multi-Pt FI | EuroII | PCV/Tank | <79K km | 180 | 0.13 | 0.33 | 2
Auto/Sml Truck | Petrol | Light | Multi-Pt FI | EuroII | PCV/Tank | 80-161K km | 181 | 0.13 | 0.33 | 2
Auto/Sml Truck | Petrol | Light | Multi-Pt FI | EuroII | PCV/Tank | >161K km | 182 | 0.13 | 0.33 | 2
Auto/Sml Truck | Petrol | Medium | Multi-Pt FI | EuroII | PCV/Tank | <79K km | 183 | 0.13 | 0.33 | 2
Auto/Sml Truck | Petrol | Medium | Multi-Pt FI | EuroII | PCV/Tank | 80-161K km | 184 | 0.13 | 0.33 | 2
Auto/Sml Truck | Petrol | Medium | Multi-Pt FI | EuroII | PCV/Tank | >161K km | 185 | 0.13 | 0.33 | 2
Auto/Sml Truck | Petrol | Heavy | Multi-Pt FI | EuroII | PCV/Tank | <79K km | 186 | 0.13 | 0.33 | 2
Auto/Sml Truck | Petrol | Heavy | Multi-Pt FI | EuroII | PCV/Tank | 80-161K km | 187 | 0.13 | 0.33 | 2
Auto/Sml Truck | Petrol | Heavy | Multi-Pt FI | EuroII | PCV/Tank | >161K km | 188 | 0.13 | 0.33 | 2
Auto/Sml Truck | Petrol | Light | Multi-Pt FI | EuroIII | PCV/Tank | <79K km | 189 | 0.13 | 0.33 | 2
Auto/Sml Truck | Petrol | Light | Multi-Pt FI | EuroIII | PCV/Tank | 80-161K km | 190 | 0.13 | 0.33 | 2
Auto/Sml Truck | Petrol | Light | Multi-Pt FI | EuroIII | PCV/Tank | >161K km | 191 | 0.13 | 0.33 | 2
Auto/Sml Truck | Petrol | Medium | Multi-Pt FI | EuroIII | PCV/Tank | <79K km | 192 | 0.13 | 0.33 | 2
Auto/Sml Truck | Petrol | Medium | Multi-Pt FI | EuroIII | PCV/Tank | 80-161K km | 193 | 0.13 | 0.33 | 2
Auto/Sml Truck | Petrol | Medium | Multi-Pt FI | EuroIII | PCV/Tank | >161K km | 194 | 0.13 | 0.33 | 2
Auto/Sml Truck | Petrol | Heavy | Multi-Pt FI | EuroIII | PCV/Tank | <79K km | 195 | 0.13 | 0.33 | 2
Auto/Sml Truck | Petrol | Heavy | Multi-Pt FI | EuroIII | PCV/Tank | 80-161K km | 196 | 0.13 | 0.33 | 2
Auto/Sml Truck | Petrol | Heavy | Multi-Pt FI | EuroIII | PCV/Tank | >161K km | 197 | 0.13 | 0.33 | 2
Auto/Sml Truck | Petrol | Light | Multi-Pt FI | EuroIV | PCV/Tank | <79K km | 198 | 0.13 | 0.33 | 2
Auto/Sml Truck | Petrol | Light | Multi-Pt FI | EuroIV | PCV/Tank | 80-161K km | 199 | 0.13 | 0.33 | 2
Auto/Sml Truck | Petrol | Light | Multi-Pt FI | EuroIV | PCV/Tank | >161K km | 200 | 0.13 | 0.33 | 2
Auto/Sml Truck | Petrol | Medium | Multi-Pt FI | EuroIV | PCV/Tank | <79K km | 201 | 0.13 | 0.33 | 2
Auto/Sml Truck | Petrol | Medium | Multi-Pt FI | EuroIV | PCV/Tank | 80-161K km | 202 | 0.13 | 0.33 | 2
Auto/Sml Truck | Petrol | Medium | Multi-Pt FI | EuroIV | PCV/Tank | >161K km | 203 | 0.13 | 0.33 | 2
Auto/Sml Truck | Petrol | Heavy | Multi-Pt FI | EuroIV | PCV/Tank | <79K km | 204 | 0.13 | 0.33 | 2
Auto/Sml Truck | Petrol | Heavy | Multi-Pt FI | EuroIV | PCV/Tank | 80-161K km | 205 | 0.13 | 0.33 | 2
Auto/Sml Truck | Petrol | Heavy | Multi-Pt FI | EuroIV | PCV/Tank | >161K km | 206 | 0.13 | 0.33 | 2
Auto/Sml Truck | Petrol | Light | Multi-Pt FI | Hybrid | PCV/Tank | <79K km | 207 | 0.13 | 0.33 | 2
Auto/Sml Truck | Petrol | Light | Multi-Pt FI | Hybrid | PCV/Tank | 80-161K km | 208 | 0.13 | 0.33 | 2
Auto/Sml Truck | Petrol | Light | Multi-Pt FI | Hybrid | PCV/Tank | >161K km | 209 | 0.13 | 0.33 | 2
Auto/Sml Truck | Petrol | Medium | Multi-Pt FI | Hybrid | PCV/Tank | <79K km | 210 | 0.13 | 0.33 | 2
Auto/Sml Truck | Petrol | Medium | Multi-Pt FI | Hybrid | PCV/Tank | 80-161K km | 211 | 0.13 | 0.33 | 2
Auto/Sml Truck | Petrol | Medium | Multi-Pt FI | Hybrid | PCV/Tank | >161K km | 212 | 0.13 | 0.33 | 2
Auto/Sml Truck | Petrol | Heavy | Multi-Pt FI | Hybrid | PCV/Tank | <79K km | 213 | 0.13 | 0.33 | 2
Auto/Sml Truck | Petrol | Heavy | Multi-Pt FI | Hybrid | PCV/Tank | 80-161K km | 214 | 0.13 | 0.33 | 2
Auto/Sml Truck | Petrol | Heavy | Multi-Pt FI | Hybrid | PCV/Tank | >161K km | 215 | 0.13 | 0.33 | 2
Auto/Sml Truck | NG Retrofit | Light | Carb/Mixer | None | PCV | <79K km | 216 | 1 | 1 | 1
Auto/Sml Truck | NG Retrofit | Light | Carb/Mixer | None | PCV | 80-161K km | 217 | 1 | 1 | 1
Auto/Sml Truck | NG Retrofit | Light | Carb/Mixer | None | PCV | >161K km | 218 | 1 | 1 | 1
Auto/Sml Truck | NG Retrofit | Medium | Carb/Mixer | None | PCV | <79K km | 219 | 1 | 1 | 1
Auto/Sml Truck | NG Retrofit | Medium | Carb/Mixer | None | PCV | 80-161K km | 220 | 1 | 1 | 1
Auto/Sml Truck | NG Retrofit | Medium | Carb/Mixer | None | PCV | >161K km | 221 | 1 | 1 | 1
Auto/Sml Truck | NG Retrofit | Heavy | Carb/Mixer | None | PCV | <79K km | 222 | 1 | 1 | 1
Auto/Sml Truck | NG Retrofit | Heavy | Carb/Mixer | None | PCV | 80-161K km | 223 | 1 | 1 | 1
Auto/Sml Truck | NG Retrofit | Heavy | Carb/Mixer | None | PCV | >161K km | 224 | 1 | 1 | 1
Auto/Sml Truck | NG Retrofit | Light | Carb/Mixer | 2-Way | PCV | <79K km | 225 | 1 | 1 | 1
Auto/Sml Truck | NG Retrofit | Light | Carb/Mixer | 2-Way | PCV | 80-161K km | 226 | 1 | 1 | 1
Auto/Sml Truck | NG Retrofit | Light | Carb/Mixer | 2-Way | PCV | >161K km | 227 | 1 | 1 | 1
Auto/Sml Truck | NG Retrofit | Medium | Carb/Mixer | 2-Way | PCV | <79K km | 228 | 1 | 1 | 1
Auto/Sml Truck | NG Retrofit | Medium | Carb/Mixer | 2-Way | PCV | 80-161K km | 229 | 1 | 1 | 1
Auto/Sml Truck | NG Retrofit | Medium | Carb/Mixer | 2-Way | PCV | >161K km | 230 | 1 | 1 | 1
Auto/Sml Truck | NG Retrofit | Heavy | Carb/Mixer | 2-Way | PCV | <79K km | 231 | 1 | 1 | 1
Auto/Sml Truck | NG Retrofit | Heavy | Carb/Mixer | 2-Way | PCV | 80-161K km | 232 | 1 | 1 | 1
Auto/Sml Truck | NG Retrofit | Heavy | Carb/Mixer | 2-Way | PCV | >161K km | 233 | 1 | 1 | 1
Auto/Sml Truck | NG Retrofit | Light | Carb/Mixer | 2-Way/EGR | PCV | <79K km | 234 | 1 | 1 | 1
Auto/Sml Truck | NG Retrofit | Light | Carb/Mixer | 2-Way/EGR | PCV | 80-161K km | 235 | 1 | 1 | 1
Auto/Sml Truck | NG Retrofit | Light | Carb/Mixer | 2-Way/EGR | PCV | >161K km | 236 | 1 | 1 | 1
Auto/Sml Truck | NG Retrofit | Medium | Carb/Mixer | 2-Way/EGR | PCV | <79K km | 237 | 1 | 1 | 1
Auto/Sml Truck | NG Retrofit | Medium | Carb/Mixer | 2-Way/EGR | PCV | 80-161K km | 238 | 1 | 1 | 1
Auto/Sml Truck | NG Retrofit | Medium | Carb/Mixer | 2-Way/EGR | PCV | >161K km | 239 | 1 | 1 | 1
Auto/Sml Truck | NG Retrofit | Heavy | Carb/Mixer | 2-Way/EGR | PCV | <79K km | 240 | 1 | 1 | 1
Auto/Sml Truck | NG Retrofit | Heavy | Carb/Mixer | 2-Way/EGR | PCV | 80-161K km | 241 | 1 | 1 | 1
Auto/Sml Truck | NG Retrofit | Heavy | Carb/Mixer | 2-Way/EGR | PCV | >161K km | 242 | 1 | 1 | 1
Auto/Sml Truck | NG Retrofit | Light | Carb/Mixer | 3-Way | PCV | <79K km | 243 | 1 | 1 | 1
Auto/Sml Truck | NG Retrofit | Light | Carb/Mixer | 3-Way | PCV | 80-161K km | 244 | 1 | 1 | 1
Auto/Sml Truck | NG Retrofit | Light | Carb/Mixer | 3-Way | PCV | >161K km | 245 | 1 | 1 | 1
Auto/Sml Truck | NG Retrofit | Medium | Carb/Mixer | 3-Way | PCV | <79K km | 246 | 1 | 1 | 1
Auto/Sml Truck | NG Retrofit | Medium | Carb/Mixer | 3-Way | PCV | 80-161K km | 247 | 1 | 1 | 1
Auto/Sml Truck | NG Retrofit | Medium | Carb/Mixer | 3-Way | PCV | >161K km | 248 | 1 | 1 | 1
Auto/Sml Truck | NG Retrofit | Heavy | Carb/Mixer | 3-Way | PCV | <79K km | 249 | 1 | 1 | 1
Auto/Sml Truck | NG Retrofit | Heavy | Carb/Mixer | 3-Way | PCV | 80-161K km | 250 | 1 | 1 | 1
Auto/Sml Truck | NG Retrofit | Heavy | Carb/Mixer | 3-Way | PCV | >161K km | 251 | 1 | 1 | 1
Auto/Sml Truck | NG Retrofit | Light | Carb/Mixer | 3-Way/EGR | PCV | <79K km | 252 | 1 | 1 | 1
Auto/Sml Truck | NG Retrofit | Light | Carb/Mixer | 3-Way/EGR | PCV | 80-161K km | 253 | 1 | 1 | 1
Auto/Sml Truck | NG Retrofit | Light | Carb/Mixer | 3-Way/EGR | PCV | >161K km | 254 | 1 | 1 | 1
Auto/Sml Truck | NG Retrofit | Medium | Carb/Mixer | 3-Way/EGR | PCV | <79K km | 255 | 1 | 1 | 1
Auto/Sml Truck | NG Retrofit | Medium | Carb/Mixer | 3-Way/EGR | PCV | 80-161K km | 256 | 1 | 1 | 1
Auto/Sml Truck | NG Retrofit | Medium | Carb/Mixer | 3-Way/EGR | PCV | >161K km | 257 | 1 | 1 | 1
Auto/Sml Truck | NG Retrofit | Heavy | Carb/Mixer | 3-Way/EGR | PCV | <79K km | 258 | 1 | 1 | 1
Auto/Sml Truck | NG Retrofit | Heavy | Carb/Mixer | 3-Way/EGR | PCV | 80-161K km | 259 | 1 | 1 | 1
Auto/Sml Truck | NG Retrofit | Heavy | Carb/Mixer | 3-Way/EGR | PCV | >161K km | 260 | 1 | 1 | 1
Auto/Sml Truck | Natural Gas | Light | Carb/Mixer | None | PCV | <79K km | 261 | 1 | 1 | 1
Auto/Sml Truck | Natural Gas | Light | Carb/Mixer | None | PCV | 80-161K km | 262 | 1 | 1 | 1
Auto/Sml Truck | Natural Gas | Light | Carb/Mixer | None | PCV | >161K km | 263 | 1 | 1 | 1
Auto/Sml Truck | Natural Gas | Medium | Carb/Mixer | None | PCV | <79K km | 264 | 1 | 1 | 1
Auto/Sml Truck | Natural Gas | Medium | Carb/Mixer | None | PCV | 80-161K km | 265 | 1 | 1 | 1
Auto/Sml Truck | Natural Gas | Medium | Carb/Mixer | None | PCV | >161K km | 266 | 1 | 1 | 1
Auto/Sml Truck | Natural Gas | Heavy | Carb/Mixer | None | PCV | <79K km | 267 | 1 | 1 | 1
Auto/Sml Truck | Natural Gas | Heavy | Carb/Mixer | None | PCV | 80-161K km | 268 | 1 | 1 | 1
Auto/Sml Truck | Natural Gas | Heavy | Carb/Mixer | None | PCV | >161K km | 269 | 1 | 1 | 1
Auto/Sml Truck | Natural Gas | Light | Carb/Mixer | 2-Way | PCV | <79K km | 270 | 1 | 1 | 1
Auto/Sml Truck | Natural Gas | Light | Carb/Mixer | 2-Way | PCV | 80-161K km | 271 | 1 | 1 | 1
Auto/Sml Truck | Natural Gas | Light | Carb/Mixer | 2-Way | PCV | >161K km | 272 | 1 | 1 | 1
Auto/Sml Truck | Natural Gas | Medium | Carb/Mixer | 2-Way | PCV | <79K km | 273 | 1 | 1 | 1
Auto/Sml Truck | Natural Gas | Medium | Carb/Mixer | 2-Way | PCV | 80-161K km | 274 | 1 | 1 | 1
Auto/Sml Truck | Natural Gas | Medium | Carb/Mixer | 2-Way | PCV | >161K km | 275 | 1 | 1 | 1
Auto/Sml Truck | Natural Gas | Heavy | Carb/Mixer | 2-Way | PCV | <79K km | 276 | 1 | 1 | 1
Auto/Sml Truck | Natural Gas | Heavy | Carb/Mixer | 2-Way | PCV | 80-161K km | 277 | 1 | 1 | 1
Auto/Sml Truck | Natural Gas | Heavy | Carb/Mixer | 2-Way | PCV | >161K km | 278 | 1 | 1 | 1
Auto/Sml Truck | Natural Gas | Light | Carb/Mixer | 2-Way/EGR | PCV | <79K km | 279 | 1 | 1 | 1
Auto/Sml Truck | Natural Gas | Light | Carb/Mixer | 2-Way/EGR | PCV | 80-161K km | 280 | 1 | 1 | 1
Auto/Sml Truck | Natural Gas | Light | Carb/Mixer | 2-Way/EGR | PCV | >161K km | 281 | 1 | 1 | 1
Auto/Sml Truck | Natural Gas | Medium | Carb/Mixer | 2-Way/EGR | PCV | <79K km | 282 | 1 | 1 | 1
Auto/Sml Truck | Natural Gas | Medium | Carb/Mixer | 2-Way/EGR | PCV | 80-161K km | 283 | 1 | 1 | 1
Auto/Sml Truck | Natural Gas | Medium | Carb/Mixer | 2-Way/EGR | PCV | >161K km | 284 | 1 | 1 | 1
Auto/Sml Truck | Natural Gas | Heavy | Carb/Mixer | 2-Way/EGR | PCV | <79K km | 285 | 1 | 1 | 1
Auto/Sml Truck | Natural Gas | Heavy | Carb/Mixer | 2-Way/EGR | PCV | 80-161K km | 286 | 1 | 1 | 1
Auto/Sml Truck | Natural Gas | Heavy | Carb/Mixer | 2-Way/EGR | PCV | >161K km | 287 | 1 | 1 | 1
Auto/Sml Truck | Natural Gas | Light | Carb/Mixer | 3-Way | PCV | <79K km | 288 | 1 | 1 | 1
Auto/Sml Truck | Natural Gas | Light | Carb/Mixer | 3-Way | PCV | 80-161K km | 289 | 1 | 1 | 1
Auto/Sml Truck | Natural Gas | Light | Carb/Mixer | 3-Way | PCV | >161K km | 290 | 1 | 1 | 1
Auto/Sml Truck | Natural Gas | Medium | Carb/Mixer | 3-Way | PCV | <79K km | 291 | 1 | 1 | 1
Auto/Sml Truck | Natural Gas | Medium | Carb/Mixer | 3-Way | PCV | 80-161K km | 292 | 1 | 1 | 1
Auto/Sml Truck | Natural Gas | Medium | Carb/Mixer | 3-Way | PCV | >161K km | 293 | 1 | 1 | 1
Auto/Sml Truck | Natural Gas | Heavy | Carb/Mixer | 3-Way | PCV | <79K km | 294 | 1 | 1 | 1
Auto/Sml Truck | Natural Gas | Heavy | Carb/Mixer | 3-Way | PCV | 80-161K km | 295 | 1 | 1 | 1
Auto/Sml Truck | Natural Gas | Heavy | Carb/Mixer | 3-Way | PCV | >161K km | 296 | 1 | 1 | 1
Auto/Sml Truck | Natural Gas | Light | Carb/Mixer | 3-Way/EGR | PCV | <79K km | 297 | 1 | 1 | 1
Auto/Sml Truck | Natural Gas | Light | Carb/Mixer | 3-Way/EGR | PCV | 80-161K km | 298 | 1 | 1 | 1
Auto/Sml Truck | Natural Gas | Light | Carb/Mixer | 3-Way/EGR | PCV | >161K km | 299 | 1 | 1 | 1
Auto/Sml Truck | Natural Gas | Medium | Carb/Mixer | 3-Way/EGR | PCV | <79K km | 300 | 1 | 1 | 1
Auto/Sml Truck | Natural Gas | Medium | Carb/Mixer | 3-Way/EGR | PCV | 80-161K km | 301 | 1 | 1 | 1
Auto/Sml Truck | Natural Gas | Medium | Carb/Mixer | 3-Way/EGR | PCV | >161K km | 302 | 1 | 1 | 1
Auto/Sml Truck | Natural Gas | Heavy | Carb/Mixer | 3-Way/EGR | PCV | <79K km | 303 | 1 | 1 | 1
Auto/Sml Truck | Natural Gas | Heavy | Carb/Mixer | 3-Way/EGR | PCV | 80-161K km | 304 | 1 | 1 | 1
Auto/Sml Truck | Natural Gas | Heavy | Carb/Mixer | 3-Way/EGR | PCV | >161K km | 305 | 1 | 1 | 1
Auto/Sml Truck | Natural Gas | Light | FI | 3-Way | PCV | <79K km | 306 | 1 | 1 | 1
Auto/Sml Truck | Natural Gas | Light | FI | 3-Way | PCV | 80-161K km | 307 | 1 | 1 | 1
Auto/Sml Truck | Natural Gas | Light | FI | 3-Way | PCV | >161K km | 308 | 1 | 1 | 1
Auto/Sml Truck | Natural Gas | Medium | FI | 3-Way | PCV | <79K km | 309 | 1 | 1 | 1
Auto/Sml Truck | Natural Gas | Medium | FI | 3-Way | PCV | 80-161K km | 310 | 1 | 1 | 1
Auto/Sml Truck | Natural Gas | Medium | FI | 3-Way | PCV | >161K km | 311 | 1 | 1 | 1
Auto/Sml Truck | Natural Gas | Heavy | FI | 3-Way | PCV | <79K km | 312 | 1 | 1 | 1
Auto/Sml Truck | Natural Gas | Heavy | FI | 3-Way | PCV | 80-161K km | 313 | 1 | 1 | 1
Auto/Sml Truck | Natural Gas | Heavy | FI | 3-Way | PCV | >161K km | 314 | 1 | 1 | 1
Auto/Sml Truck | Natural Gas | Light | FI | 3-Way/EGR | PCV | <79K km | 315 | 1 | 1 | 1
Auto/Sml Truck | Natural Gas | Light | FI | 3-Way/EGR | PCV | 80-161K km | 316 | 1 | 1 | 1
Auto/Sml Truck | Natural Gas | Light | FI | 3-Way/EGR | PCV | >161K km | 317 | 1 | 1 | 1
Auto/Sml Truck | Natural Gas | Medium | FI | 3-Way/EGR | PCV | <79K km | 318 | 1 | 1 | 1
Auto/Sml Truck | Natural Gas | Medium | FI | 3-Way/EGR | PCV | 80-161K km | 319 | 1 | 1 | 1
Auto/Sml Truck | Natural Gas | Medium | FI | 3-Way/EGR | PCV | >161K km | 320 | 1 | 1 | 1
Auto/Sml Truck | Natural Gas | Heavy | FI | 3-Way/EGR | PCV | <79K km | 321 | 1 | 1 | 1
Auto/Sml Truck | Natural Gas | Heavy | FI | 3-Way/EGR | PCV | 80-161K km | 322 | 1 | 1 | 1
Auto/Sml Truck | Natural Gas | Heavy | FI | 3-Way/EGR | PCV | >161K km | 323 | 1 | 1 | 1
Auto/Sml Truck | Natural Gas | Light | FI | ULEV | PCV | <79K km | 324 | 1 | 1 | 1
Auto/Sml Truck | Natural Gas | Light | FI | ULEV | PCV | 80-161K km | 325 | 1 | 1 | 1
Auto/Sml Truck | Natural Gas | Light | FI | ULEV | PCV | >161K km | 326 | 1 | 1 | 1
Auto/Sml Truck | Natural Gas | Medium | FI | ULEV | PCV | <79K km | 327 | 1 | 1 | 1
Auto/Sml Truck | Natural Gas | Medium | FI | ULEV | PCV | 80-161K km | 328 | 1 | 1 | 1
Auto/Sml Truck | Natural Gas | Medium | FI | ULEV | PCV | >161K km | 329 | 1 | 1 | 1
Auto/Sml Truck | Natural Gas | Heavy | FI | ULEV | PCV | <79K km | 330 | 1 | 1 | 1
Auto/Sml Truck | Natural Gas | Heavy | FI | ULEV | PCV | 80-161K km | 331 | 1 | 1 | 1
Auto/Sml Truck | Natural Gas | Heavy | FI | ULEV | PCV | >161K km | 332 | 1 | 1 | 1
Auto/Sml Truck | Natural Gas | Light | FI | SULEV | PCV | <79K km | 333 | 1 | 1 | 1
Auto/Sml Truck | Natural Gas | Light | FI | SULEV | PCV | 80-161K km | 334 | 1 | 1 | 1
Auto/Sml Truck | Natural Gas | Light | FI | SULEV | PCV | >161K km | 335 | 1 | 1 | 1
Auto/Sml Truck | Natural Gas | Medium | FI | SULEV | PCV | <79K km | 336 | 1 | 1 | 1
Auto/Sml Truck | Natural Gas | Medium | FI | SULEV | PCV | 80-161K km | 337 | 1 | 1 | 1
Auto/Sml Truck | Natural Gas | Medium | FI | SULEV | PCV | >161K km | 338 | 1 | 1 | 1
Auto/Sml Truck | Natural Gas | Heavy | FI | SULEV | PCV | <79K km | 339 | 1 | 1 | 1
Auto/Sml Truck | Natural Gas | Heavy | FI | SULEV | PCV | 80-161K km | 340 | 1 | 1 | 1
Auto/Sml Truck | Natural Gas | Heavy | FI | SULEV | PCV | >161K km | 341 | 1 | 1 | 1
Auto/Sml Truck | Natural Gas | Light | FI | Hybrid | PCV | <79K km | 342 | 1 | 1 | 1
Auto/Sml Truck | Natural Gas | Light | FI | Hybrid | PCV | 80-161K km | 343 | 1 | 1 | 1
Auto/Sml Truck | Natural Gas | Light | FI | Hybrid | PCV | >161K km | 344 | 1 | 1 | 1
Auto/Sml Truck | Natural Gas | Medium | FI | Hybrid | PCV | <79K km | 345 | 1 | 1 | 1
Auto/Sml Truck | Natural Gas | Medium | FI | Hybrid | PCV | 80-161K km | 346 | 1 | 1 | 1
Auto/Sml Truck | Natural Gas | Medium | FI | Hybrid | PCV | >161K km | 347 | 1 | 1 | 1
Auto/Sml Truck | Natural Gas | Heavy | FI | Hybrid | PCV | <79K km | 348 | 1 | 1 | 1
Auto/Sml Truck | Natural Gas | Heavy | FI | Hybrid | PCV | 80-161K km | 349 | 1 | 1 | 1
Auto/Sml Truck | Natural Gas | Heavy | FI | Hybrid | PCV | >161K km | 350 | 1 | 1 | 1
Auto/Sml Truck | Prop Retro. | Light | Carb/Mixer | None | PCV | <79K km | 351 | 1 | 1 | 1
Auto/Sml Truck | Prop Retro. | Light | Carb/Mixer | None | PCV | 80-161K km | 352 | 1 | 1 | 1
Auto/Sml Truck | Prop Retro. | Light | Carb/Mixer | None | PCV | >161K km | 353 | 1 | 1 | 1
Auto/Sml Truck | Prop Retro. | Medium | Carb/Mixer | None | PCV | <79K km | 354 | 1 | 1 | 1
Auto/Sml Truck | Prop Retro. | Medium | Carb/Mixer | None | PCV | 80-161K km | 355 | 1 | 1 | 1
Auto/Sml Truck | Prop Retro. | Medium | Carb/Mixer | None | PCV | >161K km | 356 | 1 | 1 | 1
Auto/Sml Truck | Prop Retro. | Heavy | Carb/Mixer | None | PCV | <79K km | 357 | 1 | 1 | 1
Auto/Sml Truck | Prop Retro. | Heavy | Carb/Mixer | None | PCV | 80-161K km | 358 | 1 | 1 | 1
Auto/Sml Truck | Prop Retro. | Heavy | Carb/Mixer | None | PCV | >161K km | 359 | 1 | 1 | 1
Auto/Sml Truck | Prop Retro. | Light | Carb/Mixer | 2-Way | PCV | <79K km | 360 | 1 | 1 | 1
Auto/Sml Truck | Prop Retro. | Light | Carb/Mixer | 2-Way | PCV | 80-161K km | 361 | 1 | 1 | 1
Auto/Sml Truck | Prop Retro. | Light | Carb/Mixer | 2-Way | PCV | >161K km | 362 | 1 | 1 | 1
Auto/Sml Truck | Prop Retro. | Medium | Carb/Mixer | 2-Way | PCV | <79K km | 363 | 1 | 1 | 1
Auto/Sml Truck | Prop Retro. | Medium | Carb/Mixer | 2-Way | PCV | 80-161K km | 364 | 1 | 1 | 1
Auto/Sml Truck | Prop Retro. | Medium | Carb/Mixer | 2-Way | PCV | >161K km | 365 | 1 | 1 | 1
Auto/Sml Truck | Prop Retro. | Heavy | Carb/Mixer | 2-Way | PCV | <79K km | 366 | 1 | 1 | 1
Auto/Sml Truck | Prop Retro. | Heavy | Carb/Mixer | 2-Way | PCV | 80-161K km | 367 | 1 | 1 | 1
Auto/Sml Truck | Prop Retro. | Heavy | Carb/Mixer | 2-Way | PCV | >161K km | 368 | 1 | 1 | 1
Auto/Sml Truck | Prop Retro. | Light | Carb/Mixer | 2-Way/EGR | PCV | <79K km | 369 | 1 | 1 | 1
Auto/Sml Truck | Prop Retro. | Light | Carb/Mixer | 2-Way/EGR | PCV | 80-161K km | 370 | 1 | 1 | 1
Auto/Sml Truck | Prop Retro. | Light | Carb/Mixer | 2-Way/EGR | PCV | >161K km | 371 | 1 | 1 | 1
Auto/Sml Truck | Prop Retro. | Medium | Carb/Mixer | 2-Way/EGR | PCV | <79K km | 372 | 1 | 1 | 1
Auto/Sml Truck | Prop Retro. | Medium | Carb/Mixer | 2-Way/EGR | PCV | 80-161K km | 373 | 1 | 1 | 1
Auto/Sml Truck | Prop Retro. | Medium | Carb/Mixer | 2-Way/EGR | PCV | >161K km | 374 | 1 | 1 | 1
Auto/Sml Truck | Prop Retro. | Heavy | Carb/Mixer | 2-Way/EGR | PCV | <79K km | 375 | 1 | 1 | 1
Auto/Sml Truck | Prop Retro. | Heavy | Carb/Mixer | 2-Way/EGR | PCV | 80-161K km | 376 | 1 | 1 | 1
Auto/Sml Truck | Prop Retro. | Heavy | Carb/Mixer | 2-Way/EGR | PCV | >161K km | 377 | 1 | 1 | 1
Auto/Sml Truck | Prop Retro. | Light | Carb/Mixer | 3-Way | PCV | <79K km | 378 | 1 | 1 | 1
Auto/Sml Truck | Prop Retro. | Light | Carb/Mixer | 3-Way | PCV | 80-161K km | 379 | 1 | 1 | 1
Auto/Sml Truck | Prop Retro. | Light | Carb/Mixer | 3-Way | PCV | >161K km | 380 | 1 | 1 | 1
Auto/Sml Truck | Prop Retro. | Medium | Carb/Mixer | 3-Way | PCV | <79K km | 381 | 1 | 1 | 1
Auto/Sml Truck | Prop Retro. | Medium | Carb/Mixer | 3-Way | PCV | 80-161K km | 382 | 1 | 1 | 1
Auto/Sml Truck | Prop Retro. | Medium | Carb/Mixer | 3-Way | PCV | >161K km | 383 | 1 | 1 | 1
Auto/Sml Truck | Prop Retro. | Heavy | Carb/Mixer | 3-Way | PCV | <79K km | 384 | 1 | 1 | 1
Auto/Sml Truck | Prop Retro. | Heavy | Carb/Mixer | 3-Way | PCV | 80-161K km | 385 | 1 | 1 | 1
Auto/Sml Truck | Prop Retro. | Heavy | Carb/Mixer | 3-Way | PCV | >161K km | 386 | 1 | 1 | 1
Auto/Sml Truck | Prop Retro. | Light | Carb/Mixer | 3-Way/EGR | PCV | <79K km | 387 | 1 | 1 | 1
Auto/Sml Truck | Prop Retro. | Light | Carb/Mixer | 3-Way/EGR | PCV | 80-161K km | 388 | 1 | 1 | 1
Auto/Sml Truck | Prop Retro. | Light | Carb/Mixer | 3-Way/EGR | PCV | >161K km | 389 | 1 | 1 | 1
Auto/Sml Truck | Prop Retro. | Medium | Carb/Mixer | 3-Way/EGR | PCV | <79K km | 390 | 1 | 1 | 1
Auto/Sml Truck | Prop Retro. | Medium | Carb/Mixer | 3-Way/EGR | PCV | 80-161K km | 391 | 1 | 1 | 1
Auto/Sml Truck | Prop Retro. | Medium | Carb/Mixer | 3-Way/EGR | PCV | >161K km | 392 | 1 | 1 | 1
Auto/Sml Truck | Prop Retro. | Heavy | Carb/Mixer | 3-Way/EGR | PCV | <79K km | 393 | 1 | 1 | 1
Auto/Sml Truck | Prop Retro. | Heavy | Carb/Mixer | 3-Way/EGR | PCV | 80-161K km | 394 | 1 | 1 | 1
Auto/Sml Truck | Prop Retro. | Heavy | Carb/Mixer | 3-Way/EGR | PCV | >161K km | 395 | 1 | 1 | 1
Auto/Sml Truck | Propane | Light | Carb/Mixer | None | PCV | <79K km | 396 | 1 | 1 | 1
Auto/Sml Truck | Propane | Light | Carb/Mixer | None | PCV | 80-161K km | 397 | 1 | 1 | 1
Auto/Sml Truck | Propane | Light | Carb/Mixer | None | PCV | >161K km | 398 | 1 | 1 | 1
Auto/Sml Truck | Propane | Medium | Carb/Mixer | None | PCV | <79K km | 399 | 1 | 1 | 1
Auto/Sml Truck | Propane | Medium | Carb/Mixer | None | PCV | 80-161K km | 400 | 1 | 1 | 1
Auto/Sml Truck | Propane | Medium | Carb/Mixer | None | PCV | >161K km | 401 | 1 | 1 | 1
Auto/Sml Truck | Propane | Heavy | Carb/Mixer | None | PCV | <79K km | 402 | 1 | 1 | 1
Auto/Sml Truck | Propane | Heavy | Carb/Mixer | None | PCV | 80-161K km | 403 | 1 | 1 | 1
Auto/Sml Truck | Propane | Heavy | Carb/Mixer | None | PCV | >161K km | 404 | 1 | 1 | 1
Auto/Sml Truck | Propane | Light | Carb/Mixer | 2-Way | PCV | <79K km | 405 | 1 | 1 | 1
Auto/Sml Truck | Propane | Light | Carb/Mixer | 2-Way | PCV | 80-161K km | 406 | 1 | 1 | 1
Auto/Sml Truck | Propane | Light | Carb/Mixer | 2-Way | PCV | >161K km | 407 | 1 | 1 | 1
Auto/Sml Truck | Propane | Medium | Carb/Mixer | 2-Way | PCV | <79K km | 408 | 1 | 1 | 1
Auto/Sml Truck | Propane | Medium | Carb/Mixer | 2-Way | PCV | 80-161K km | 409 | 1 | 1 | 1
Auto/Sml Truck | Propane | Medium | Carb/Mixer | 2-Way | PCV | >161K km | 410 | 1 | 1 | 1
Auto/Sml Truck | Propane | Heavy | Carb/Mixer | 2-Way | PCV | <79K km | 411 | 1 | 1 | 1
Auto/Sml Truck | Propane | Heavy | Carb/Mixer | 2-Way | PCV | 80-161K km | 412 | 1 | 1 | 1
Auto/Sml Truck | Propane | Heavy | Carb/Mixer | 2-Way | PCV | >161K km | 413 | 1 | 1 | 1
Auto/Sml Truck | Propane | Light | Carb/Mixer | 2-Way/EGR | PCV | <79K km | 414 | 1 | 1 | 1
Auto/Sml Truck | Propane | Light | Carb/Mixer | 2-Way/EGR | PCV | 80-161K km | 415 | 1 | 1 | 1
Auto/Sml Truck | Propane | Light | Carb/Mixer | 2-Way/EGR | PCV | >161K km | 416 | 1 | 1 | 1
Auto/Sml Truck | Propane | Medium | Carb/Mixer | 2-Way/EGR | PCV | <79K km | 417 | 1 | 1 | 1
Auto/Sml Truck | Propane | Medium | Carb/Mixer | 2-Way/EGR | PCV | 80-161K km | 418 | 1 | 1 | 1
Auto/Sml Truck | Propane | Medium | Carb/Mixer | 2-Way/EGR | PCV | >161K km | 419 | 1 | 1 | 1
Auto/Sml Truck | Propane | Heavy | Carb/Mixer | 2-Way/EGR | PCV | <79K km | 420 | 1 | 1 | 1
Auto/Sml Truck | Propane | Heavy | Carb/Mixer | 2-Way/EGR | PCV | 80-161K km | 421 | 1 | 1 | 1
Auto/Sml Truck | Propane | Heavy | Carb/Mixer | 2-Way/EGR | PCV | >161K km | 422 | 1 | 1 | 1
Auto/Sml Truck | Propane | Light | Carb/Mixer | 3-Way | PCV | <79K km | 423 | 1 | 1 | 1
Auto/Sml Truck | Propane | Light | Carb/Mixer | 3-Way | PCV | 80-161K km | 424 | 1 | 1 | 1
Auto/Sml Truck | Propane | Light | Carb/Mixer | 3-Way | PCV | >161K km | 425 | 1 | 1 | 1
Auto/Sml Truck | Propane | Medium | Carb/Mixer | 3-Way | PCV | <79K km | 426 | 1 | 1 | 1
Auto/Sml Truck | Propane | Medium | Carb/Mixer | 3-Way | PCV | 80-161K km | 427 | 1 | 1 | 1
Auto/Sml Truck | Propane | Medium | Carb/Mixer | 3-Way | PCV | >161K km | 428 | 1 | 1 | 1
Auto/Sml Truck | Propane | Heavy | Carb/Mixer | 3-Way | PCV | <79K km | 429 | 1 | 1 | 1
Auto/Sml Truck | Propane | Heavy | Carb/Mixer | 3-Way | PCV | 80-161K km | 430 | 1 | 1 | 1
Auto/Sml Truck | Propane | Heavy | Carb/Mixer | 3-Way | PCV | >161K km | 431 | 1 | 1 | 1
Auto/Sml Truck | Propane | Light | Carb/Mixer | 3-Way/EGR | PCV | <79K km | 432 | 1 | 1 | 1
Auto/Sml Truck | Propane | Light | Carb/Mixer | 3-Way/EGR | PCV | 80-161K km | 433 | 1 | 1 | 1
Auto/Sml Truck | Propane | Light | Carb/Mixer | 3-Way/EGR | PCV | >161K km | 434 | 1 | 1 | 1
Auto/Sml Truck | Propane | Medium | Carb/Mixer | 3-Way/EGR | PCV | <79K km | 435 | 1 | 1 | 1
Auto/Sml Truck | Propane | Medium | Carb/Mixer | 3-Way/EGR | PCV | 80-161K km | 436 | 1 | 1 | 1
Auto/Sml Truck | Propane | Medium | Carb/Mixer | 3-Way/EGR | PCV | >161K km | 437 | 1 | 1 | 1
Auto/Sml Truck | Propane | Heavy | Carb/Mixer | 3-Way/EGR | PCV | <79K km | 438 | 1 | 1 | 1
Auto/Sml Truck | Propane | Heavy | Carb/Mixer | 3-Way/EGR | PCV | 80-161K km | 439 | 1 | 1 | 1
Auto/Sml Truck | Propane | Heavy | Carb/Mixer | 3-Way/EGR | PCV | >161K km | 440 | 1 | 1 | 1
Auto/Sml Truck | Propane | Light | FI | 3-Way | PCV | <79K km | 441 | 1 | 1 | 1
Auto/Sml Truck | Propane | Light | FI | 3-Way | PCV | 80-161K km | 442 | 1 | 1 | 1
Auto/Sml Truck | Propane | Light | FI | 3-Way | PCV | >161K km | 443 | 1 | 1 | 1
Auto/Sml Truck | Propane | Medium | FI | 3-Way | PCV | <79K km | 444 | 1 | 1 | 1
Auto/Sml Truck | Propane | Medium | FI | 3-Way | PCV | 80-161K km | 445 | 1 | 1 | 1
Auto/Sml Truck | Propane | Medium | FI | 3-Way | PCV | >161K km | 446 | 1 | 1 | 1
Auto/Sml Truck | Propane | Heavy | FI | 3-Way | PCV | <79K km | 447 | 1 | 1 | 1
Auto/Sml Truck | Propane | Heavy | FI | 3-Way | PCV | 80-161K km | 448 | 1 | 1 | 1
Auto/Sml Truck | Propane | Heavy | FI | 3-Way | PCV | >161K km | 449 | 1 | 1 | 1
Auto/Sml Truck | Propane | Light | FI | 3-Way/EGR | PCV | <79K km | 450 | 1 | 1 | 1
Auto/Sml Truck | Propane | Light | FI | 3-Way/EGR | PCV | 80-161K km | 451 | 1 | 1 | 1
Auto/Sml Truck | Propane | Light | FI | 3-Way/EGR | PCV | >161K km | 452 | 1 | 1 | 1
Auto/Sml Truck | Propane | Medium | FI | 3-Way/EGR | PCV | <79K km | 453 | 1 | 1 | 1
Auto/Sml Truck | Propane | Medium | FI | 3-Way/EGR | PCV | 80-161K km | 454 | 1 | 1 | 1
Auto/Sml Truck | Propane | Medium | FI | 3-Way/EGR | PCV | >161K km | 455 | 1 | 1 | 1
Auto/Sml Truck | Propane | Heavy | FI | 3-Way/EGR | PCV | <79K km | 456 | 1 | 1 | 1
Auto/Sml Truck | Propane | Heavy | FI | 3-Way/EGR | PCV | 80-161K km | 457 | 1 | 1 | 1
Auto/Sml Truck | Propane | Heavy | FI | 3-Way/EGR | PCV | >161K km | 458 | 1 | 1 | 1
Auto/Sml Truck | Propane | Light | FI | ULEV | PCV | <79K km | 459 | 1 | 1 | 1
Auto/Sml Truck | Propane | Light | FI | ULEV | PCV | 80-161K km | 460 | 1 | 1 | 1
Auto/Sml Truck | Propane | Light | FI | ULEV | PCV | >161K km | 461 | 1 | 1 | 1
Auto/Sml Truck | Propane | Medium | FI | ULEV | PCV | <79K km | 462 | 1 | 1 | 1
Auto/Sml Truck | Propane | Medium | FI | ULEV | PCV | 80-161K km | 463 | 1 | 1 | 1
Auto/Sml Truck | Propane | Medium | FI | ULEV | PCV | >161K km | 464 | 1 | 1 | 1
Auto/Sml Truck | Propane | Heavy | FI | ULEV | PCV | <79K km | 465 | 1 | 1 | 1
Auto/Sml Truck | Propane | Heavy | FI | ULEV | PCV | 80-161K km | 466 | 1 | 1 | 1
Auto/Sml Truck | Propane | Heavy | FI | ULEV | PCV | >161K km | 467 | 1 | 1 | 1
Auto/Sml Truck | Propane | Light | FI | SULEV | PCV | <79K km | 468 | 1 | 1 | 1
Auto/Sml Truck | Propane | Light | FI | SULEV | PCV | 80-161K km | 469 | 1 | 1 | 1
Auto/Sml Truck | Propane | Light | FI | SULEV | PCV | >161K km | 470 | 1 | 1 | 1
Auto/Sml Truck | Propane | Medium | FI | SULEV | PCV | <79K km | 471 | 1 | 1 | 1
Auto/Sml Truck | Propane | Medium | FI | SULEV | PCV | 80-161K km | 472 | 1 | 1 | 1
Auto/Sml Truck | Propane | Medium | FI | SULEV | PCV | >161K km | 473 | 1 | 1 | 1
Auto/Sml Truck | Propane | Heavy | FI | SULEV | PCV | <79K km | 474 | 1 | 1 | 1
Auto/Sml Truck | Propane | Heavy | FI | SULEV | PCV | 80-161K km | 475 | 1 | 1 | 1
Auto/Sml Truck | Propane | Heavy | FI | SULEV | PCV | >161K km | 476 | 1 | 1 | 1
Auto/Sml Truck | Propane | Light | FI | EuroI | PCV | <79K km | 477 | 1 | 1 | 1
Auto/Sml Truck | Propane | Light | FI | EuroI | PCV | 80-161K km | 478 | 1 | 1 | 1
Auto/Sml Truck | Propane | Light | FI | EuroI | PCV | >161K km | 479 | 1 | 1 | 1
Auto/Sml Truck | Propane | Medium | FI | EuroI | PCV | <79K km | 480 | 1 | 1 | 1
Auto/Sml Truck | Propane | Medium | FI | EuroI | PCV | 80-161K km | 481 | 1 | 1 | 1
Auto/Sml Truck | Propane | Medium | FI | EuroI | PCV | >161K km | 482 | 1 | 1 | 1
Auto/Sml Truck | Propane | Heavy | FI | EuroI | PCV | <79K km | 483 | 1 | 1 | 1
Auto/Sml Truck | Propane | Heavy | FI | EuroI | PCV | 80-161K km | 484 | 1 | 1 | 1
Auto/Sml Truck | Propane | Heavy | FI | EuroI | PCV | >161K km | 485 | 1 | 1 | 1
Auto/Sml Truck | Propane | Light | FI | EuroII | PCV | <79K km | 486 | 1 | 1 | 1
Auto/Sml Truck | Propane | Light | FI | EuroII | PCV | 80-161K km | 487 | 1 | 1 | 1
Auto/Sml Truck | Propane | Light | FI | EuroII | PCV | >161K km | 488 | 1 | 1 | 1
Auto/Sml Truck | Propane | Medium | FI | EuroII | PCV | <79K km | 489 | 1 | 1 | 1
Auto/Sml Truck | Propane | Medium | FI | EuroII | PCV | 80-161K km | 490 | 1 | 1 | 1
Auto/Sml Truck | Propane | Medium | FI | EuroII | PCV | >161K km | 491 | 1 | 1 | 1
Auto/Sml Truck | Propane | Heavy | FI | EuroII | PCV | <79K km | 492 | 1 | 1 | 1
Auto/Sml Truck | Propane | Heavy | FI | EuroII | PCV | 80-161K km | 493 | 1 | 1 | 1
Auto/Sml Truck | Propane | Heavy | FI | EuroII | PCV | >161K km | 494 | 1 | 1 | 1
Auto/Sml Truck | Propane | Light | FI | EuroIII | PCV | <79K km | 495 | 1 | 1 | 1
Auto/Sml Truck | Propane | Light | FI | EuroIII | PCV | 80-161K km | 496 | 1 | 1 | 1
Auto/Sml Truck | Propane | Light | FI | EuroIII | PCV | >161K km | 497 | 1 | 1 | 1
Auto/Sml Truck | Propane | Medium | FI | EuroIII | PCV | <79K km | 498 | 1 | 1 | 1
Auto/Sml Truck | Propane | Medium | FI | EuroIII | PCV | 80-161K km | 499 | 1 | 1 | 1
Auto/Sml Truck | Propane | Medium | FI | EuroIII | PCV | >161K km | 500 | 1 | 1 | 1
Auto/Sml Truck | Propane | Heavy | FI | EuroIII | PCV | <79K km | 501 | 1 | 1 | 1
Auto/Sml Truck | Propane | Heavy | FI | EuroIII | PCV | 80-161K km | 502 | 1 | 1 | 1
Auto/Sml Truck | Propane | Heavy | FI | EuroIII | PCV | >161K km | 503 | 1 | 1 | 1
Auto/Sml Truck | Propane | Light | FI | EuroIV | PCV | <79K km | 504 | 1 | 1 | 1
Auto/Sml Truck | Propane | Light | FI | EuroIV | PCV | 80-161K km | 505 | 1 | 1 | 1
Auto/Sml Truck | Propane | Light | FI | EuroIV | PCV | >161K km | 506 | 1 | 1 | 1
Auto/Sml Truck | Propane | Medium | FI | EuroIV | PCV | <79K km | 507 | 1 | 1 | 1
Auto/Sml Truck | Propane | Medium | FI | EuroIV | PCV | 80-161K km | 508 | 1 | 1 | 1
Auto/Sml Truck | Propane | Medium | FI | EuroIV | PCV | >161K km | 509 | 1 | 1 | 1
Auto/Sml Truck | Propane | Heavy | FI | EuroIV | PCV | <79K km | 510 | 1 | 1 | 1
Auto/Sml Truck | Propane | Heavy | FI | EuroIV | PCV | 80-161K km | 511 | 1 | 1 | 1
Auto/Sml Truck | Propane | Heavy | FI | EuroIV | PCV | >161K km | 512 | 1 | 1 | 1
Auto/Sml Truck | Propane | Light | FI | Hybrid | PCV | <79K km | 513 | 1 | 1 | 1
Auto/Sml Truck | Propane | Light | FI | Hybrid | PCV | 80-161K km | 514 | 1 | 1 | 1
Auto/Sml Truck | Propane | Light | FI | Hybrid | PCV | >161K km | 515 | 1 | 1 | 1
Auto/Sml Truck | Propane | Medium | FI | Hybrid | PCV | <79K km | 516 | 1 | 1 | 1
Auto/Sml Truck | Propane | Medium | FI | Hybrid | PCV | 80-161K km | 517 | 1 | 1 | 1
Auto/Sml Truck | Propane | Medium | FI | Hybrid | PCV | >161K km | 518 | 1 | 1 | 1
Auto/Sml Truck | Propane | Heavy | FI | Hybrid | PCV | <79K km | 519 | 1 | 1 | 1
Auto/Sml Truck | Propane | Heavy | FI | Hybrid | PCV | 80-161K km | 520 | 1 | 1 | 1
Auto/Sml Truck | Propane | Heavy | FI | Hybrid | PCV | >161K km | 521 | 1 | 1 | 1
Auto/Sml Truck | EthOH Retrofit | Light | Carb/Mixer | None | PCV | <79K km | 522 | 1 | 1 | 1
Auto/Sml Truck | EthOH Retrofit | Light | Carb/Mixer | None | PCV | 80-161K km | 523 | 1 | 1 | 1
Auto/Sml Truck | EthOH Retrofit | Light | Carb/Mixer | None | PCV | >161K km | 524 | 1 | 1 | 1
Auto/Sml Truck | EthOH Retrofit | Medium | Carb/Mixer | None | PCV | <79K km | 525 | 1 | 1 | 1
Auto/Sml Truck | EthOH Retrofit | Medium | Carb/Mixer | None | PCV | 80-161K km | 526 | 1 | 1 | 1
Auto/Sml Truck | EthOH Retrofit | Medium | Carb/Mixer | None | PCV | >161K km | 527 | 1 | 1 | 1
Auto/Sml Truck | EthOH Retrofit | Heavy | Carb/Mixer | None | PCV | <79K km | 528 | 1 | 1 | 1
Auto/Sml Truck | EthOH Retrofit | Heavy | Carb/Mixer | None | PCV | 80-161K km | 529 | 1 | 1 | 1
Auto/Sml Truck | EthOH Retrofit | Heavy | Carb/Mixer | None | PCV | >161K km | 530 | 1 | 1 | 1
Auto/Sml Truck | EthOH Retrofit | Light | Carb/Mixer | 2-Way | PCV | <79K km | 531 | 1 | 1 | 1
Auto/Sml Truck | EthOH Retrofit | Light | Carb/Mixer | 2-Way | PCV | 80-161K km | 532 | 1 | 1 | 1
Auto/Sml Truck | EthOH Retrofit | Light | Carb/Mixer | 2-Way | PCV | >161K km | 533 | 1 | 1 | 1
Auto/Sml Truck | EthOH Retrofit | Medium | Carb/Mixer | 2-Way | PCV | <79K km | 534 | 1 | 1 | 1
Auto/Sml Truck | EthOH Retrofit | Medium | Carb/Mixer | 2-Way | PCV | 80-161K km | 535 | 1 | 1 | 1
Auto/Sml Truck | EthOH Retrofit | Medium | Carb/Mixer | 2-Way | PCV | >161K km | 536 | 1 | 1 | 1
Auto/Sml Truck | EthOH Retrofit | Heavy | Carb/Mixer | 2-Way | PCV | <79K km | 537 | 1 | 1 | 1
Auto/Sml Truck | EthOH Retrofit | Heavy | Carb/Mixer | 2-Way | PCV | 80-161K km | 538 | 1 | 1 | 1
Auto/Sml Truck | EthOH Retrofit | Heavy | Carb/Mixer | 2-Way | PCV | >161K km | 539 | 1 | 1 | 1
Auto/Sml Truck | EthOH Retrofit | Light | Carb/Mixer | 2-Way/EGR | PCV | <79K km | 540 | 1 | 1 | 1
Auto/Sml Truck | EthOH Retrofit | Light | Carb/Mixer | 2-Way/EGR | PCV | 80-161K km | 541 | 1 | 1 | 1
Auto/Sml Truck | EthOH Retrofit | Light | Carb/Mixer | 2-Way/EGR | PCV | >161K km | 542 | 1 | 1 | 1
Auto/Sml Truck | EthOH Retrofit | Medium | Carb/Mixer | 2-Way/EGR | PCV | <79K km | 543 | 1 | 1 | 1
Auto/Sml Truck | EthOH Retrofit | Medium | Carb/Mixer | 2-Way/EGR | PCV | 80-161K km | 544 | 1 | 1 | 1
Auto/Sml Truck | EthOH Retrofit | Medium | Carb/Mixer | 2-Way/EGR | PCV | >161K km | 545 | 1 | 1 | 1
Auto/Sml Truck | EthOH Retrofit | Heavy | Carb/Mixer | 2-Way/EGR | PCV | <79K km | 546 | 1 | 1 | 1
Auto/Sml Truck | EthOH Retrofit | Heavy | Carb/Mixer | 2-Way/EGR | PCV | 80-161K km | 547 | 1 | 1 | 1
Auto/Sml Truck | EthOH Retrofit | Heavy | Carb/Mixer | 2-Way/EGR | PCV | >161K km | 548 | 1 | 1 | 1
Auto/Sml Truck | EthOH Retrofit | Light | Carb/Mixer | 3-Way | PCV | <79K km | 549 | 1 | 1 | 1
Auto/Sml Truck | EthOH Retrofit | Light | Carb/Mixer | 3-Way | PCV | 80-161K km | 550 | 1 | 1 | 1
Auto/Sml Truck | EthOH Retrofit | Light | Carb/Mixer | 3-Way | PCV | >161K km | 551 | 1 | 1 | 1
Auto/Sml Truck | EthOH Retrofit | Medium | Carb/Mixer | 3-Way | PCV | <79K km | 552 | 1 | 1 | 1
Auto/Sml Truck | EthOH Retrofit | Medium | Carb/Mixer | 3-Way | PCV | 80-161K km | 553 | 1 | 1 | 1
Auto/Sml Truck | EthOH Retrofit | Medium | Carb/Mixer | 3-Way | PCV | >161K km | 554 | 1 | 1 | 1
Auto/Sml Truck | EthOH Retrofit | Heavy | Carb/Mixer | 3-Way | PCV | <79K km | 555 | 1 | 1 | 1
Auto/Sml Truck | EthOH Retrofit | Heavy | Carb/Mixer | 3-Way | PCV | 80-161K km | 556 | 1 | 1 | 1
Auto/Sml Truck | EthOH Retrofit | Heavy | Carb/Mixer | 3-Way | PCV | >161K km | 557 | 1 | 1 | 1
Auto/Sml Truck | EthOH Retrofit | Light | Carb/Mixer | 3-Way/EGR | PCV | <79K km | 558 | 1 | 1 | 1
Auto/Sml Truck | EthOH Retrofit | Light | Carb/Mixer | 3-Way/EGR | PCV | 80-161K km | 559 | 1 | 1 | 1
Auto/Sml Truck | EthOH Retrofit | Light | Carb/Mixer | 3-Way/EGR | PCV | >161K km | 560 | 1 | 1 | 1
Auto/Sml Truck | EthOH Retrofit | Medium | Carb/Mixer | 3-Way/EGR | PCV | <79K km | 561 | 1 | 1 | 1
Auto/Sml Truck | EthOH Retrofit | Medium | Carb/Mixer | 3-Way/EGR | PCV | 80-161K km | 562 | 1 | 1 | 1
Auto/Sml Truck | EthOH Retrofit | Medium | Carb/Mixer | 3-Way/EGR | PCV | >161K km | 563 | 1 | 1 | 1
Auto/Sml Truck | EthOH Retrofit | Heavy | Carb/Mixer | 3-Way/EGR | PCV | <79K km | 564 | 1 | 1 | 1
Auto/Sml Truck | EthOH Retrofit | Heavy | Carb/Mixer | 3-Way/EGR | PCV | 80-161K km | 565 | 1 | 1 | 1
Auto/Sml Truck | EthOH Retrofit | Heavy | Carb/Mixer | 3-Way/EGR | PCV | >161K km | 566 | 1 | 1 | 1
Auto/Sml Truck | EthOH Retrofit | Light | Single-Pt FI | 2-Way | PCV | <79K km | 567 | 1 | 1 | 1
Auto/Sml Truck | EthOH Retrofit | Light | Single-Pt FI | 2-Way | PCV | 80-161K km | 568 | 1 | 1 | 1
Auto/Sml Truck | EthOH Retrofit | Light | Single-Pt FI | 2-Way | PCV | >161K km | 569 | 1 | 1 | 1
Auto/Sml Truck | EthOH Retrofit | Medium | Single-Pt FI | 2-Way | PCV | <79K km | 570 | 1 | 1 | 1
Auto/Sml Truck | EthOH Retrofit | Medium | Single-Pt FI | 2-Way | PCV | 80-161K km | 571 | 1 | 1 | 1
Auto/Sml Truck | EthOH Retrofit | Medium | Single-Pt FI | 2-Way | PCV | >161K km | 572 | 1 | 1 | 1
Auto/Sml Truck | EthOH Retrofit | Heavy | Single-Pt FI | 2-Way | PCV | <79K km | 573 | 1 | 1 | 1
Auto/Sml Truck | EthOH Retrofit | Heavy | Single-Pt FI | 2-Way | PCV | 80-161K km | 574 | 1 | 1 | 1
Auto/Sml Truck | EthOH Retrofit | Heavy | Single-Pt FI | 2-Way | PCV | >161K km | 575 | 1 | 1 | 1
Auto/Sml Truck | EthOH Retrofit | Light | Single-Pt FI | 2-Way/EGR | PCV | <79K km | 576 | 1 | 1 | 1
Auto/Sml Truck | EthOH Retrofit | Light | Single-Pt FI | 2-Way/EGR | PCV | 80-161K km | 577 | 1 | 1 | 1
Auto/Sml Truck | EthOH Retrofit | Light | Single-Pt FI | 2-Way/EGR | PCV | >161K km | 578 | 1 | 1 | 1
Auto/Sml Truck | EthOH Retrofit | Medium | Single-Pt FI | 2-Way/EGR | PCV | <79K km | 579 | 1 | 1 | 1
Auto/Sml Truck | EthOH Retrofit | Medium | Single-Pt FI | 2-Way/EGR | PCV | 80-161K km | 580 | 1 | 1 | 1
Auto/Sml Truck | EthOH Retrofit | Medium | Single-Pt FI | 2-Way/EGR | PCV | >161K km | 581 | 1 | 1 | 1
Auto/Sml Truck | EthOH Retrofit | Heavy | Single-Pt FI | 2-Way/EGR | PCV | <79K km | 582 | 1 | 1 | 1
Auto/Sml Truck | EthOH Retrofit | Heavy | Single-Pt FI | 2-Way/EGR | PCV | 80-161K km | 583 | 1 | 1 | 1
Auto/Sml Truck | EthOH Retrofit | Heavy | Single-Pt FI | 2-Way/EGR | PCV | >161K km | 584 | 1 | 1 | 1
Auto/Sml Truck | EthOH Retrofit | Light | Single-Pt FI | 3-Way | PCV | <79K km | 585 | 1 | 1 | 1
Auto/Sml Truck | EthOH Retrofit | Light | Single-Pt FI | 3-Way | PCV | 80-161K km | 586 | 1 | 1 | 1
Auto/Sml Truck | EthOH Retrofit | Light | Single-Pt FI | 3-Way | PCV | >161K km | 587 | 1 | 1 | 1
Auto/Sml Truck | EthOH Retrofit | Medium | Single-Pt FI | 3-Way | PCV | <79K km | 588 | 1 | 1 | 1
Auto/Sml Truck | EthOH Retrofit | Medium | Single-Pt FI | 3-Way | PCV | 80-161K km | 589 | 1 | 1 | 1
Auto/Sml Truck | EthOH Retrofit | Medium | Single-Pt FI | 3-Way | PCV | >161K km | 590 | 1 | 1 | 1
Auto/Sml Truck | EthOH Retrofit | Heavy | Single-Pt FI | 3-Way | PCV | <79K km | 591 | 1 | 1 | 1
Auto/Sml Truck | EthOH Retrofit | Heavy | Single-Pt FI | 3-Way | PCV | 80-161K km | 592 | 1 | 1 | 1
Auto/Sml Truck | EthOH Retrofit | Heavy | Single-Pt FI | 3-Way | PCV | >161K km | 593 | 1 | 1 | 1
Auto/Sml Truck | EthOH Retrofit | Light | Single-Pt FI | 3-Way/EGR | PCV | <79K km | 594 | 1 | 1 | 1
Auto/Sml Truck | EthOH Retrofit | Light | Single-Pt FI | 3-Way/EGR | PCV | 80-161K km | 595 | 1 | 1 | 1
Auto/Sml Truck | EthOH Retrofit | Light | Single-Pt FI | 3-Way/EGR | PCV | >161K km | 596 | 1 | 1 | 1
Auto/Sml Truck | EthOH Retrofit | Medium | Single-Pt FI | 3-Way/EGR | PCV | <79K km | 597 | 1 | 1 | 1
Auto/Sml Truck | EthOH Retrofit | Medium | Single-Pt FI | 3-Way/EGR | PCV | 80-161K km | 598 | 1 | 1 | 1
Auto/Sml Truck | EthOH Retrofit | Medium | Single-Pt FI | 3-Way/EGR | PCV | >161K km | 599 | 1 | 1 | 1
Auto/Sml Truck | EthOH Retrofit | Heavy | Single-Pt FI | 3-Way/EGR | PCV | <79K km | 600 | 1 | 1 | 1
Auto/Sml Truck | EthOH Retrofit | Heavy | Single-Pt FI | 3-Way/EGR | PCV | 80-161K km | 601 | 1 | 1 | 1
Auto/Sml Truck | EthOH Retrofit | Heavy | Single-Pt FI | 3-Way/EGR | PCV | >161K km | 602 | 1 | 1 | 1
Auto/Sml Truck | EthOH Retrofit | Light | Multi-Pt FI | 3-Way | PCV | <79K km | 603 | 1 | 1 | 1
Auto/Sml Truck | EthOH Retrofit | Light | Multi-Pt FI | 3-Way | PCV | 80-161K km | 604 | 1 | 1 | 1
Auto/Sml Truck | EthOH Retrofit | Light | Multi-Pt FI | 3-Way | PCV | >161K km | 605 | 1 | 1 | 1
Auto/Sml Truck | EthOH Retrofit | Medium | Multi-Pt FI | 3-Way | PCV | <79K km | 606 | 1 | 1 | 1
Auto/Sml Truck | EthOH Retrofit | Medium | Multi-Pt FI | 3-Way | PCV | 80-161K km | 607 | 1 | 1 | 1
Auto/Sml Truck | EthOH Retrofit | Medium | Multi-Pt FI | 3-Way | PCV | >161K km | 608 | 1 | 1 | 1
Auto/Sml Truck | EthOH Retrofit | Heavy | Multi-Pt FI | 3-Way | PCV | <79K km | 609 | 1 | 1 | 1
Auto/Sml Truck | EthOH Retrofit | Heavy | Multi-Pt FI | 3-Way | PCV | 80-161K km | 610 | 1 | 1 | 1
Auto/Sml Truck | EthOH Retrofit | Heavy | Multi-Pt FI | 3-Way | PCV | >161K km | 611 | 1 | 1 | 1
Auto/Sml Truck | EthOH Retrofit | Light | Multi-Pt FI | 3-Way/EGR | PCV | <79K km | 612 | 1 | 1 | 1
Auto/Sml Truck | EthOH Retrofit | Light | Multi-Pt FI | 3-Way/EGR | PCV | 80-161K km | 613 | 1 | 1 | 1
Auto/Sml Truck | EthOH Retrofit | Light | Multi-Pt FI | 3-Way/EGR | PCV | >161K km | 614 | 1 | 1 | 1
Auto/Sml Truck | EthOH Retrofit | Medium | Multi-Pt FI | 3-Way/EGR | PCV | <79K km | 615 | 1 | 1 | 1
Auto/Sml Truck | EthOH Retrofit | Medium | Multi-Pt FI | 3-Way/EGR | PCV | 80-161K km | 616 | 1 | 1 | 1
Auto/Sml Truck | EthOH Retrofit | Medium | Multi-Pt FI | 3-Way/EGR | PCV | >161K km | 617 | 1 | 1 | 1
Auto/Sml Truck | EthOH Retrofit | Heavy | Multi-Pt FI | 3-Way/EGR | PCV | <79K km | 618 | 1 | 1 | 1
Auto/Sml Truck | EthOH Retrofit | Heavy | Multi-Pt FI | 3-Way/EGR | PCV | 80-161K km | 619 | 1 | 1 | 1
Auto/Sml Truck | EthOH Retrofit | Heavy | Multi-Pt FI | 3-Way/EGR | PCV | >161K km | 620 | 1 | 1 | 1
Auto/Sml Truck | EthOH Retrofit | Light | Multi-Pt FI | 3-Way/EGR | PCV/Tank | <79K km | 621 | 1 | 1 | 1
Auto/Sml Truck | EthOH Retrofit | Light | Multi-Pt FI | 3-Way/EGR | PCV/Tank | 80-161K km | 622 | 1 | 1 | 1
Auto/Sml Truck | EthOH Retrofit | Light | Multi-Pt FI | 3-Way/EGR | PCV/Tank | >161K km | 623 | 1 | 1 | 1
Auto/Sml Truck | EthOH Retrofit | Medium | Multi-Pt FI | 3-Way/EGR | PCV/Tank | <79K km | 624 | 1 | 1 | 1
Auto/Sml Truck | EthOH Retrofit | Medium | Multi-Pt FI | 3-Way/EGR | PCV/Tank | 80-161K km | 625 | 1 | 1 | 1
Auto/Sml Truck | EthOH Retrofit | Medium | Multi-Pt FI | 3-Way/EGR | PCV/Tank | >161K km | 626 | 1 | 1 | 1
Auto/Sml Truck | EthOH Retrofit | Heavy | Multi-Pt FI | 3-Way/EGR | PCV/Tank | <79K km | 627 | 1 | 1 | 1
Auto/Sml Truck | EthOH Retrofit | Heavy | Multi-Pt FI | 3-Way/EGR | PCV/Tank | 80-161K km | 628 | 1 | 1 | 1
Auto/Sml Truck | EthOH Retrofit | Heavy | Multi-Pt FI | 3-Way/EGR | PCV/Tank | >161K km | 629 | 1 | 1 | 1
Auto/Sml Truck | OEM Ethanol | Light | Carburetor | None | PCV | <79K km | 630 | 1 | 1 | 1
Auto/Sml Truck | OEM Ethanol | Light | Carburetor | None | PCV | 80-161K km | 631 | 1 | 1 | 1
Auto/Sml Truck | OEM Ethanol | Light | Carburetor | None | PCV | >161K km | 632 | 1 | 1 | 1
Auto/Sml Truck | OEM Ethanol | Medium | Carburetor | None | PCV | <79K km | 633 | 1 | 1 | 1
Auto/Sml Truck | OEM Ethanol | Medium | Carburetor | None | PCV | 80-161K km | 634 | 1 | 1 | 1
Auto/Sml Truck | OEM Ethanol | Medium | Carburetor | None | PCV | >161K km | 635 | 1 | 1 | 1
Auto/Sml Truck | OEM Ethanol | Heavy | Carburetor | None | PCV | <79K km | 636 | 1 | 1 | 1
Auto/Sml Truck | OEM Ethanol | Heavy | Carburetor | None | PCV | 80-161K km | 637 | 1 | 1 | 1
Auto/Sml Truck | OEM Ethanol | Heavy | Carburetor | None | PCV | >161K km | 638 | 1 | 1 | 1
Auto/Sml Truck | OEM Ethanol | Light | Carburetor | 2-Way | PCV | <79K km | 639 | 1 | 1 | 1
Auto/Sml Truck | OEM Ethanol | Light | Carburetor | 2-Way | PCV | 80-161K km | 640 | 1 | 1 | 1
Auto/Sml Truck | OEM Ethanol | Light | Carburetor | 2-Way | PCV | >161K km | 641 | 1 | 1 | 1
Auto/Sml Truck | OEM Ethanol | Medium | Carburetor | 2-Way | PCV | <79K km | 642 | 1 | 1 | 1
Auto/Sml Truck | OEM Ethanol | Medium | Carburetor | 2-Way | PCV | 80-161K km | 643 | 1 | 1 | 1
Auto/Sml Truck | OEM Ethanol | Medium | Carburetor | 2-Way | PCV | >161K km | 644 | 1 | 1 | 1
Auto/Sml Truck | OEM Ethanol | Heavy | Carburetor | 2-Way | PCV | <79K km | 645 | 1 | 1 | 1
Auto/Sml Truck | OEM Ethanol | Heavy | Carburetor | 2-Way | PCV | 80-161K km | 646 | 1 | 1 | 1
Auto/Sml Truck | OEM Ethanol | Heavy | Carburetor | 2-Way | PCV | >161K km | 647 | 1 | 1 | 1
Auto/Sml Truck | OEM Ethanol | Light | Carburetor | 2-Way/EGR | PCV | <79K km | 648 | 1 | 1 | 1
Auto/Sml Truck | OEM Ethanol | Light | Carburetor | 2-Way/EGR | PCV | 80-161K km | 649 | 1 | 1 | 1
Auto/Sml Truck | OEM Ethanol | Light | Carburetor | 2-Way/EGR | PCV | >161K km | 650 | 1 | 1 | 1
Auto/Sml Truck | OEM Ethanol | Medium | Carburetor | 2-Way/EGR | PCV | <79K km | 651 | 1 | 1 | 1
Auto/Sml Truck | OEM Ethanol | Medium | Carburetor | 2-Way/EGR | PCV | 80-161K km | 652 | 1 | 1 | 1
Auto/Sml Truck | OEM Ethanol | Medium | Carburetor | 2-Way/EGR | PCV | >161K km | 653 | 1 | 1 | 1
Auto/Sml Truck | OEM Ethanol | Heavy | Carburetor | 2-Way/EGR | PCV | <79K km | 654 | 1 | 1 | 1
Auto/Sml Truck | OEM Ethanol | Heavy | Carburetor | 2-Way/EGR | PCV | 80-161K km | 655 | 1 | 1 | 1
Auto/Sml Truck | OEM Ethanol | Heavy | Carburetor | 2-Way/EGR | PCV | >161K km | 656 | 1 | 1 | 1
Auto/Sml Truck | OEM Ethanol | Light | Carburetor | 3-Way | PCV | <79K km | 657 | 1 | 1 | 1
Auto/Sml Truck | OEM Ethanol | Light | Carburetor | 3-Way | PCV | 80-161K km | 658 | 1 | 1 | 1
Auto/Sml Truck | OEM Ethanol | Light | Carburetor | 3-Way | PCV | >161K km | 659 | 1 | 1 | 1
Auto/Sml Truck | OEM Ethanol | Medium | Carburetor | 3-Way | PCV | <79K km | 660 | 1 | 1 | 1
Auto/Sml Truck | OEM Ethanol | Medium | Carburetor | 3-Way | PCV | 80-161K km | 661 | 1 | 1 | 1
Auto/Sml Truck | OEM Ethanol | Medium | Carburetor | 3-Way | PCV | >161K km | 662 | 1 | 1 | 1
Auto/Sml Truck | OEM Ethanol | Heavy | Carburetor | 3-Way | PCV | <79K km | 663 | 1 | 1 | 1
Auto/Sml Truck | OEM Ethanol | Heavy | Carburetor | 3-Way | PCV | 80-161K km | 664 | 1 | 1 | 1
Auto/Sml Truck | OEM Ethanol | Heavy | Carburetor | 3-Way | PCV | >161K km | 665 | 1 | 1 | 1
Auto/Sml Truck | OEM Ethanol | Light | Carburetor | 3-Way/EGR | PCV | <79K km | 666 | 1 | 1 | 1
Auto/Sml Truck | OEM Ethanol | Light | Carburetor | 3-Way/EGR | PCV | 80-161K km | 667 | 1 | 1 | 1
Auto/Sml Truck | OEM Ethanol | Light | Carburetor | 3-Way/EGR | PCV | >161K km | 668 | 1 | 1 | 1
Auto/Sml Truck | OEM Ethanol | Medium | Carburetor | 3-Way/EGR | PCV | <79K km | 669 | 1 | 1 | 1
Auto/Sml Truck | OEM Ethanol | Medium | Carburetor | 3-Way/EGR | PCV | 80-161K km | 670 | 1 | 1 | 1
Auto/Sml Truck | OEM Ethanol | Medium | Carburetor | 3-Way/EGR | PCV | >161K km | 671 | 1 | 1 | 1
Auto/Sml Truck | OEM Ethanol | Heavy | Carburetor | 3-Way/EGR | PCV | <79K km | 672 | 1 | 1 | 1
Auto/Sml Truck | OEM Ethanol | Heavy | Carburetor | 3-Way/EGR | PCV | 80-161K km | 673 | 1 | 1 | 1
Auto/Sml Truck | OEM Ethanol | Heavy | Carburetor | 3-Way/EGR | PCV | >161K km | 674 | 1 | 1 | 1
Auto/Sml Truck | OEM Ethanol | Light | FI | 3-Way | PCV | <79K km | 675 | 1 | 1 | 1
Auto/Sml Truck | OEM Ethanol | Light | FI | 3-Way | PCV | 80-161K km | 676 | 1 | 1 | 1
Auto/Sml Truck | OEM Ethanol | Light | FI | 3-Way | PCV | >161K km | 677 | 1 | 1 | 1
Auto/Sml Truck | OEM Ethanol | Medium | FI | 3-Way | PCV | <79K km | 678 | 1 | 1 | 1
Auto/Sml Truck | OEM Ethanol | Medium | FI | 3-Way | PCV | 80-161K km | 679 | 1 | 1 | 1
Auto/Sml Truck | OEM Ethanol | Medium | FI | 3-Way | PCV | >161K km | 680 | 1 | 1 | 1
Auto/Sml Truck | OEM Ethanol | Heavy | FI | 3-Way | PCV | <79K km | 681 | 1 | 1 | 1
Auto/Sml Truck | OEM Ethanol | Heavy | FI | 3-Way | PCV | 80-161K km | 682 | 1 | 1 | 1
Auto/Sml Truck | OEM Ethanol | Heavy | FI | 3-Way | PCV | >161K km | 683 | 1 | 1 | 1
Auto/Sml Truck | OEM Ethanol | Light | FI | 3-Way/EGR | PCV | <79K km | 684 | 1 | 1 | 1
Auto/Sml Truck | OEM Ethanol | Light | FI | 3-Way/EGR | PCV | 80-161K km | 685 | 1 | 1 | 1
Auto/Sml Truck | OEM Ethanol | Light | FI | 3-Way/EGR | PCV | >161K km | 686 | 1 | 1 | 1
Auto/Sml Truck | OEM Ethanol | Medium | FI | 3-Way/EGR | PCV | <79K km | 687 | 1 | 1 | 1
Auto/Sml Truck | OEM Ethanol | Medium | FI | 3-Way/EGR | PCV | 80-161K km | 688 | 1 | 1 | 1
Auto/Sml Truck | OEM Ethanol | Medium | FI | 3-Way/EGR | PCV | >161K km | 689 | 1 | 1 | 1
Auto/Sml Truck | OEM Ethanol | Heavy | FI | 3-Way/EGR | PCV | <79K km | 690 | 1 | 1 | 1
Auto/Sml Truck | OEM Ethanol | Heavy | FI | 3-Way/EGR | PCV | 80-161K km | 691 | 1 | 1 | 1
Auto/Sml Truck | OEM Ethanol | Heavy | FI | 3-Way/EGR | PCV | >161K km | 692 | 1 | 1 | 1
Auto/Sml Truck | OEM Ethanol | Light | FI | 3-Way/EGR | PCV/Tank | <79K km | 693 | 1 | 1 | 1
Auto/Sml Truck | OEM Ethanol | Light | FI | 3-Way/EGR | PCV/Tank | 80-161K km | 694 | 1 | 1 | 1
Auto/Sml Truck | OEM Ethanol | Light | FI | 3-Way/EGR | PCV/Tank | >161K km | 695 | 1 | 1 | 1
Auto/Sml Truck | OEM Ethanol | Medium | FI | 3-Way/EGR | PCV/Tank | <79K km | 696 | 1 | 1 | 1
Auto/Sml Truck | OEM Ethanol | Medium | FI | 3-Way/EGR | PCV/Tank | 80-161K km | 697 | 1 | 1 | 1
Auto/Sml Truck | OEM Ethanol | Medium | FI | 3-Way/EGR | PCV/Tank | >161K km | 698 | 1 | 1 | 1
Auto/Sml Truck | OEM Ethanol | Heavy | FI | 3-Way/EGR | PCV/Tank | <79K km | 699 | 1 | 1 | 1
Auto/Sml Truck | OEM Ethanol | Heavy | FI | 3-Way/EGR | PCV/Tank | 80-161K km | 700 | 1 | 1 | 1
Auto/Sml Truck | OEM Ethanol | Heavy | FI | 3-Way/EGR | PCV/Tank | >161K km | 701 | 1 | 1 | 1
Auto/Sml Truck | OEM Ethanol | Light | FI | LEV | PCV/Tank | <79K km | 702 | 1 | 1 | 1
Auto/Sml Truck | OEM Ethanol | Light | FI | LEV | PCV/Tank | 80-161K km | 703 | 1 | 1 | 1
Auto/Sml Truck | OEM Ethanol | Light | FI | LEV | PCV/Tank | >161K km | 704 | 1 | 1 | 1
Auto/Sml Truck | OEM Ethanol | Medium | FI | LEV | PCV/Tank | <79K km | 705 | 1 | 1 | 1
Auto/Sml Truck | OEM Ethanol | Medium | FI | LEV | PCV/Tank | 80-161K km | 706 | 1 | 1 | 1
Auto/Sml Truck | OEM Ethanol | Medium | FI | LEV | PCV/Tank | >161K km | 707 | 1 | 1 | 1
Auto/Sml Truck | OEM Ethanol | Heavy | FI | LEV | PCV/Tank | <79K km | 708 | 1 | 1 | 1
Auto/Sml Truck | OEM Ethanol | Heavy | FI | LEV | PCV/Tank | 80-161K km | 709 | 1 | 1 | 1
Auto/Sml Truck | OEM Ethanol | Heavy | FI | LEV | PCV/Tank | >161K km | 710 | 1 | 1 | 1
Auto/Sml Truck | OEM Ethanol | Light | FI | ULEV | PCV/Tank | <79K km | 711 | 1 | 1 | 1
Auto/Sml Truck | OEM Ethanol | Light | FI | ULEV | PCV/Tank | 80-161K km | 712 | 1 | 1 | 1
Auto/Sml Truck | OEM Ethanol | Light | FI | ULEV | PCV/Tank | >161K km | 713 | 1 | 1 | 1
Auto/Sml Truck | OEM Ethanol | Medium | FI | ULEV | PCV/Tank | <79K km | 714 | 1 | 1 | 1
Auto/Sml Truck | OEM Ethanol | Medium | FI | ULEV | PCV/Tank | 80-161K km | 715 | 1 | 1 | 1
Auto/Sml Truck | OEM Ethanol | Medium | FI | ULEV | PCV/Tank | >161K km | 716 | 1 | 1 | 1
Auto/Sml Truck | OEM Ethanol | Heavy | FI | ULEV | PCV/Tank | <79K km | 717 | 1 | 1 | 1
Auto/Sml Truck | OEM Ethanol | Heavy | FI | ULEV | PCV/Tank | 80-161K km | 718 | 1 | 1 | 1
Auto/Sml Truck | OEM Ethanol | Heavy | FI | ULEV | PCV/Tank | >161K km | 719 | 1 | 1 | 1
Auto/Sml Truck | OEM Ethanol | Light | FI | SULEV | PCV/Tank | <79K km | 720 | 1 | 1 | 1
Auto/Sml Truck | OEM Ethanol | Light | FI | SULEV | PCV/Tank | 80-161K km | 721 | 1 | 1 | 1
Auto/Sml Truck | OEM Ethanol | Light | FI | SULEV | PCV/Tank | >161K km | 722 | 1 | 1 | 1
Auto/Sml Truck | OEM Ethanol | Medium | FI | SULEV | PCV/Tank | <79K km | 723 | 1 | 1 | 1
Auto/Sml Truck | OEM Ethanol | Medium | FI | SULEV | PCV/Tank | 80-161K km | 724 | 1 | 1 | 1
Auto/Sml Truck | OEM Ethanol | Medium | FI | SULEV | PCV/Tank | >161K km | 725 | 1 | 1 | 1
Auto/Sml Truck | OEM Ethanol | Heavy | FI | SULEV | PCV/Tank | <79K km | 726 | 1 | 1 | 1
Auto/Sml Truck | OEM Ethanol | Heavy | FI | SULEV | PCV/Tank | 80-161K km | 727 | 1 | 1 | 1
Auto/Sml Truck | OEM Ethanol | Heavy | FI | SULEV | PCV/Tank | >161K km | 728 | 1 | 1 | 1
Auto/Sml Truck | OEM Ethanol | Light | FI | Hybrid | PCV/Tank | <79K km | 729 | 1 | 1 | 1
Auto/Sml Truck | OEM Ethanol | Light | FI | Hybrid | PCV/Tank | 80-161K km | 730 | 1 | 1 | 1
Auto/Sml Truck | OEM Ethanol | Light | FI | Hybrid | PCV/Tank | >161K km | 731 | 1 | 1 | 1
Auto/Sml Truck | OEM Ethanol | Medium | FI | Hybrid | PCV/Tank | <79K km | 732 | 1 | 1 | 1
Auto/Sml Truck | OEM Ethanol | Medium | FI | Hybrid | PCV/Tank | 80-161K km | 733 | 1 | 1 | 1
Auto/Sml Truck | OEM Ethanol | Medium | FI | Hybrid | PCV/Tank | >161K km | 734 | 1 | 1 | 1
Auto/Sml Truck | OEM Ethanol | Heavy | FI | Hybrid | PCV/Tank | <79K km | 735 | 1 | 1 | 1
Auto/Sml Truck | OEM Ethanol | Heavy | FI | Hybrid | PCV/Tank | 80-161K km | 736 | 1 | 1 | 1
Auto/Sml Truck | OEM Ethanol | Heavy | FI | Hybrid | PCV/Tank | >161K km | 737 | 1 | 1 | 1
Auto/Sml Truck | Diesel | Light | Pre-Chamber Inject. | None | None | <79K km | 738 | 1 | 1 | 1
Auto/Sml Truck | Diesel | Light | Pre-Chamber Inject. | None | None | 80-161K km | 739 | 1 | 1 | 1
Auto/Sml Truck | Diesel | Light | Pre-Chamber Inject. | None | None | >161K km | 740 | 1 | 1 | 1
Auto/Sml Truck | Diesel | Medium | Pre-Chamber Inject. | None | None | <79K km | 741 | 1 | 1 | 1
Auto/Sml Truck | Diesel | Medium | Pre-Chamber Inject. | None | None | 80-161K km | 742 | 1 | 1 | 1
Auto/Sml Truck | Diesel | Medium | Pre-Chamber Inject. | None | None | >161K km | 743 | 1 | 1 | 1
Auto/Sml Truck | Diesel | Heavy | Pre-Chamber Inject. | None | None | <79K km | 744 | 1 | 1 | 1
Auto/Sml Truck | Diesel | Heavy | Pre-Chamber Inject. | None | None | 80-161K km | 745 | 1 | 1 | 1
Auto/Sml Truck | Diesel | Heavy | Pre-Chamber Inject. | None | None | >161K km | 746 | 1 | 1 | 1
Auto/Sml Truck | Diesel | Light | Pre-Chamber Inject. | Improved | None | <79K km | 747 | 1 | 1 | 1
Auto/Sml Truck | Diesel | Light | Pre-Chamber Inject. | Improved | None | 80-161K km | 748 | 1 | 1 | 1
Auto/Sml Truck | Diesel | Light | Pre-Chamber Inject. | Improved | None | >161K km | 749 | 1 | 1 | 1
Auto/Sml Truck | Diesel | Medium | Pre-Chamber Inject. | Improved | None | <79K km | 750 | 1 | 1 | 1
Auto/Sml Truck | Diesel | Medium | Pre-Chamber Inject. | Improved | None | 80-161K km | 751 | 1 | 1 | 1
Auto/Sml Truck | Diesel | Medium | Pre-Chamber Inject. | Improved | None | >161K km | 752 | 1 | 1 | 1
Auto/Sml Truck | Diesel | Heavy | Pre-Chamber Inject. | Improved | None | <79K km | 753 | 1 | 1 | 1
Auto/Sml Truck | Diesel | Heavy | Pre-Chamber Inject. | Improved | None | 80-161K km | 754 | 1 | 1 | 1
Auto/Sml Truck | Diesel | Heavy | Pre-Chamber Inject. | Improved | None | >161K km | 755 | 1 | 1 | 1
Auto/Sml Truck | Diesel | Light | Direct Injection | EGR+Improv | None | <79K km | 756 | 1 | 1 | 1
Auto/Sml Truck | Diesel | Light | Direct Injection | EGR+Improv | None | 80-161K km | 757 | 1 | 1 | 1
Auto/Sml Truck | Diesel | Light | Direct Injection | EGR+Improv | None | >161K km | 758 | 1 | 1 | 1
Auto/Sml Truck | Diesel | Medium | Direct Injection | EGR+Improv | None | <79K km | 759 | 1 | 1 | 1
Auto/Sml Truck | Diesel | Medium | Direct Injection | EGR+Improv | None | 80-161K km | 760 | 1 | 1 | 1
Auto/Sml Truck | Diesel | Medium | Direct Injection | EGR+Improv | None | >161K km | 761 | 1 | 1 | 1
Auto/Sml Truck | Diesel | Heavy | Direct Injection | EGR+Improv | None | <79K km | 762 | 1 | 1 | 1
Auto/Sml Truck | Diesel | Heavy | Direct Injection | EGR+Improv | None | 80-161K km | 763 | 1 | 1 | 1
Auto/Sml Truck | Diesel | Heavy | Direct Injection | EGR+Improv | None | >161K km | 764 | 1 | 1 | 1
Auto/Sml Truck | Diesel | Light | FI | Particulate | None | <79K km | 765 | 1 | 1 | 1
Auto/Sml Truck | Diesel | Light | FI | Particulate | None | 80-161K km | 766 | 1 | 1 | 1
Auto/Sml Truck | Diesel | Light | FI | Particulate | None | >161K km | 767 | 1 | 1 | 1
Auto/Sml Truck | Diesel | Medium | FI | Particulate | None | <79K km | 768 | 1 | 1 | 1
Auto/Sml Truck | Diesel | Medium | FI | Particulate | None | 80-161K km | 769 | 1 | 1 | 1
Auto/Sml Truck | Diesel | Medium | FI | Particulate | None | >161K km | 770 | 1 | 1 | 1
Auto/Sml Truck | Diesel | Heavy | FI | Particulate | None | <79K km | 771 | 1 | 1 | 1
Auto/Sml Truck | Diesel | Heavy | FI | Particulate | None | 80-161K km | 772 | 1 | 1 | 1
Auto/Sml Truck | Diesel | Heavy | FI | Particulate | None | >161K km | 773 | 1 | 1 | 1
Auto/Sml Truck | Diesel | Light | FI | Particulate/NOx | None | <79K km | 774 | 1 | 1 | 1
Auto/Sml Truck | Diesel | Light | FI | Particulate/NOx | None | 80-161K km | 775 | 1 | 1 | 1
Auto/Sml Truck | Diesel | Light | FI | Particulate/NOx | None | >161K km | 776 | 1 | 1 | 1
Auto/Sml Truck | Diesel | Medium | FI | Particulate/NOx | None | <79K km | 777 | 1 | 1 | 1
Auto/Sml Truck | Diesel | Medium | FI | Particulate/NOx | None | 80-161K km | 778 | 1 | 1 | 1
Auto/Sml Truck | Diesel | Medium | FI | Particulate/NOx | None | >161K km | 779 | 1 | 1 | 1
Auto/Sml Truck | Diesel | Heavy | FI | Particulate/NOx | None | <79K km | 780 | 1 | 1 | 1
Auto/Sml Truck | Diesel | Heavy | FI | Particulate/NOx | None | 80-161K km | 781 | 1 | 1 | 1
Auto/Sml Truck | Diesel | Heavy | FI | Particulate/NOx | None | >161K km | 782 | 1 | 1 | 1
Auto/Sml Truck | Diesel | Light | FI | EuroI | None | <79K km | 783 | 1 | 1 | 1
Auto/Sml Truck | Diesel | Light | FI | EuroI | None | 80-161K km | 784 | 1 | 1 | 1
Auto/Sml Truck | Diesel | Light | FI | EuroI | None | >161K km | 785 | 1 | 1 | 1
Auto/Sml Truck | Diesel | Medium | FI | EuroI | None | <79K km | 786 | 1 | 1 | 1
Auto/Sml Truck | Diesel | Medium | FI | EuroI | None | 80-161K km | 787 | 1 | 1 | 1
Auto/Sml Truck | Diesel | Medium | FI | EuroI | None | >161K km | 788 | 1 | 1 | 1
Auto/Sml Truck | Diesel | Heavy | FI | EuroI | None | <79K km | 789 | 1 | 1 | 1
Auto/Sml Truck | Diesel | Heavy | FI | EuroI | None | 80-161K km | 790 | 1 | 1 | 1
Auto/Sml Truck | Diesel | Heavy | FI | EuroI | None | >161K km | 791 | 1 | 1 | 1
Auto/Sml Truck | Diesel | Light | FI | EuroII | None | <79K km | 792 | 1 | 1 | 1
Auto/Sml Truck | Diesel | Light | FI | EuroII | None | 80-161K km | 793 | 1 | 1 | 1
Auto/Sml Truck | Diesel | Light | FI | EuroII | None | >161K km | 794 | 1 | 1 | 1
Auto/Sml Truck | Diesel | Medium | FI | EuroII | None | <79K km | 795 | 1 | 1 | 1
Auto/Sml Truck | Diesel | Medium | FI | EuroII | None | 80-161K km | 796 | 1 | 1 | 1
Auto/Sml Truck | Diesel | Medium | FI | EuroII | None | >161K km | 797 | 1 | 1 | 1
Auto/Sml Truck | Diesel | Heavy | FI | EuroII | None | <79K km | 798 | 1 | 1 | 1
Auto/Sml Truck | Diesel | Heavy | FI | EuroII | None | 80-161K km | 799 | 1 | 1 | 1
Auto/Sml Truck | Diesel | Heavy | FI | EuroII | None | >161K km | 800 | 1 | 1 | 1
Auto/Sml Truck | Diesel | Light | FI | EuroIII | None | <79K km | 801 | 1 | 1 | 1
Auto/Sml Truck | Diesel | Light | FI | EuroIII | None | 80-161K km | 802 | 1 | 1 | 1
Auto/Sml Truck | Diesel | Light | FI | EuroIII | None | >161K km | 803 | 1 | 1 | 1
Auto/Sml Truck | Diesel | Medium | FI | EuroIII | None | <79K km | 804 | 1 | 1 | 1
Auto/Sml Truck | Diesel | Medium | FI | EuroIII | None | 80-161K km | 805 | 1 | 1 | 1
Auto/Sml Truck | Diesel | Medium | FI | EuroIII | None | >161K km | 806 | 1 | 1 | 1
Auto/Sml Truck | Diesel | Heavy | FI | EuroIII | None | <79K km | 807 | 1 | 1 | 1
Auto/Sml Truck | Diesel | Heavy | FI | EuroIII | None | 80-161K km | 808 | 1 | 1 | 1
Auto/Sml Truck | Diesel | Heavy | FI | EuroIII | None | >161K km | 809 | 1 | 1 | 1
Auto/Sml Truck | Diesel | Light | FI | EuroIV | None | <79K km | 810 | 1 | 1 | 1
Auto/Sml Truck | Diesel | Light | FI | EuroIV | None | 80-161K km | 811 | 1 | 1 | 1
Auto/Sml Truck | Diesel | Light | FI | EuroIV | None | >161K km | 812 | 1 | 1 | 1
Auto/Sml Truck | Diesel | Medium | FI | EuroIV | None | <79K km | 813 | 1 | 1 | 1
Auto/Sml Truck | Diesel | Medium | FI | EuroIV | None | 80-161K km | 814 | 1 | 1 | 1
Auto/Sml Truck | Diesel | Medium | FI | EuroIV | None | >161K km | 815 | 1 | 1 | 1
Auto/Sml Truck | Diesel | Heavy | FI | EuroIV | None | <79K km | 816 | 1 | 1 | 1
Auto/Sml Truck | Diesel | Heavy | FI | EuroIV | None | 80-161K km | 817 | 1 | 1 | 1
Auto/Sml Truck | Diesel | Heavy | FI | EuroIV | None | >161K km | 818 | 1 | 1 | 1
Auto/Sml Truck | Diesel | Light | FI | Hybrid | None | <79K km | 819 | 1 | 1 | 1
Auto/Sml Truck | Diesel | Light | FI | Hybrid | None | 80-161K km | 820 | 1 | 1 | 1
Auto/Sml Truck | Diesel | Light | FI | Hybrid | None | >161K km | 821 | 1 | 1 | 1
Auto/Sml Truck | Diesel | Medium | FI | Hybrid | None | <79K km | 822 | 1 | 1 | 1
Auto/Sml Truck | Diesel | Medium | FI | Hybrid | None | 80-161K km | 823 | 1 | 1 | 1
Auto/Sml Truck | Diesel | Medium | FI | Hybrid | None | >161K km | 824 | 1 | 1 | 1
Auto/Sml Truck | Diesel | Heavy | FI | Hybrid | None | <79K km | 825 | 1 | 1 | 1
Auto/Sml Truck | Diesel | Heavy | FI | Hybrid | None | 80-161K km | 826 | 1 | 1 | 1
Auto/Sml Truck | Diesel | Heavy | FI | Hybrid | None | >161K km | 827 | 1 | 1 | 1
Truck/Bus | Petrol | Light | Carburetor | None | PCV | <79K km | 828 | 0.13 | 0.33 | 2
Truck/Bus | Petrol | Light | Carburetor | None | PCV | 80-161K km | 829 | 0.13 | 0.33 | 2
Truck/Bus | Petrol | Light | Carburetor | None | PCV | >161K km | 830 | 0.13 | 0.33 | 2
Truck/Bus | Petrol | Medium | Carburetor | None | PCV | <79K km | 831 | 0.13 | 0.33 | 2
Truck/Bus | Petrol | Medium | Carburetor | None | PCV | 80-161K km | 832 | 0.13 | 0.33 | 2
Truck/Bus | Petrol | Medium | Carburetor | None | PCV | >161K km | 833 | 0.13 | 0.33 | 2
Truck/Bus | Petrol | Heavy | Carburetor | None | PCV | <79K km | 834 | 0.13 | 0.33 | 2
Truck/Bus | Petrol | Heavy | Carburetor | None | PCV | 80-161K km | 835 | 0.13 | 0.33 | 2
Truck/Bus | Petrol | Heavy | Carburetor | None | PCV | >161K km | 836 | 0.13 | 0.33 | 2
Truck/Bus | Petrol | Light | Carburetor | 2-Way | PCV | <79K km | 837 | 0.13 | 0.33 | 2
Truck/Bus | Petrol | Light | Carburetor | 2-Way | PCV | 80-161K km | 838 | 0.13 | 0.33 | 2
Truck/Bus | Petrol | Light | Carburetor | 2-Way | PCV | >161K km | 839 | 0.13 | 0.33 | 2
Truck/Bus | Petrol | Medium | Carburetor | 2-Way | PCV | <79K km | 840 | 0.13 | 0.33 | 2
Truck/Bus | Petrol | Medium | Carburetor | 2-Way | PCV | 80-161K km | 841 | 0.13 | 0.33 | 2
Truck/Bus | Petrol | Medium | Carburetor | 2-Way | PCV | >161K km | 842 | 0.13 | 0.33 | 2
Truck/Bus | Petrol | Heavy | Carburetor | 2-Way | PCV | <79K km | 843 | 0.13 | 0.33 | 2
Truck/Bus | Petrol | Heavy | Carburetor | 2-Way | PCV | 80-161K km | 844 | 0.13 | 0.33 | 2
Truck/Bus | Petrol | Heavy | Carburetor | 2-Way | PCV | >161K km | 845 | 0.13 | 0.33 | 2
Truck/Bus | Petrol | Light | Carburetor | 2-Way/EGR | PCV | <79K km | 846 | 0.13 | 0.33 | 2
Truck/Bus | Petrol | Light | Carburetor | 2-Way/EGR | PCV | 80-161K km | 847 | 0.13 | 0.33 | 2
Truck/Bus | Petrol | Light | Carburetor | 2-Way/EGR | PCV | >161K km | 848 | 0.13 | 0.33 | 2
Truck/Bus | Petrol | Medium | Carburetor | 2-Way/EGR | PCV | <79K km | 849 | 0.13 | 0.33 | 2
Truck/Bus | Petrol | Medium | Carburetor | 2-Way/EGR | PCV | 80-161K km | 850 | 0.13 | 0.33 | 2
Truck/Bus | Petrol | Medium | Carburetor | 2-Way/EGR | PCV | >161K km | 851 | 0.13 | 0.33 | 2
Truck/Bus | Petrol | Heavy | Carburetor | 2-Way/EGR | PCV | <79K km | 852 | 0.13 | 0.33 | 2
Truck/Bus | Petrol | Heavy | Carburetor | 2-Way/EGR | PCV | 80-161K km | 853 | 0.13 | 0.33 | 2
Truck/Bus | Petrol | Heavy | Carburetor | 2-Way/EGR | PCV | >161K km | 854 | 0.13 | 0.33 | 2
Truck/Bus | Petrol | Light | Carburetor | 3-Way | PCV | <79K km | 855 | 0.13 | 0.33 | 2
Truck/Bus | Petrol | Light | Carburetor | 3-Way | PCV | 80-161K km | 856 | 0.13 | 0.33 | 2
Truck/Bus | Petrol | Light | Carburetor | 3-Way | PCV | >161K km | 857 | 0.13 | 0.33 | 2
Truck/Bus | Petrol | Medium | Carburetor | 3-Way | PCV | <79K km | 858 | 0.13 | 0.33 | 2
Truck/Bus | Petrol | Medium | Carburetor | 3-Way | PCV | 80-161K km | 859 | 0.13 | 0.33 | 2
Truck/Bus | Petrol | Medium | Carburetor | 3-Way | PCV | >161K km | 860 | 0.13 | 0.33 | 2
Truck/Bus | Petrol | Heavy | Carburetor | 3-Way | PCV | <79K km | 861 | 0.13 | 0.33 | 2
Truck/Bus | Petrol | Heavy | Carburetor | 3-Way | PCV | 80-161K km | 862 | 0.13 | 0.33 | 2
Truck/Bus | Petrol | Heavy | Carburetor | 3-Way | PCV | >161K km | 863 | 0.13 | 0.33 | 2
Truck/Bus | Petrol | Light | Carburetor | 3-Way/EGR | PCV | <79K km | 864 | 0.13 | 0.33 | 2
Truck/Bus | Petrol | Light | Carburetor | 3-Way/EGR | PCV | 80-161K km | 865 | 0.13 | 0.33 | 2
Truck/Bus | Petrol | Light | Carburetor | 3-Way/EGR | PCV | >161K km | 866 | 0.13 | 0.33 | 2
Truck/Bus | Petrol | Medium | Carburetor | 3-Way/EGR | PCV | <79K km | 867 | 0.13 | 0.33 | 2
Truck/Bus | Petrol | Medium | Carburetor | 3-Way/EGR | PCV | 80-161K km | 868 | 0.13 | 0.33 | 2
Truck/Bus | Petrol | Medium | Carburetor | 3-Way/EGR | PCV | >161K km | 869 | 0.13 | 0.33 | 2
Truck/Bus | Petrol | Heavy | Carburetor | 3-Way/EGR | PCV | <79K km | 870 | 0.13 | 0.33 | 2
Truck/Bus | Petrol | Heavy | Carburetor | 3-Way/EGR | PCV | 80-161K km | 871 | 0.13 | 0.33 | 2
Truck/Bus | Petrol | Heavy | Carburetor | 3-Way/EGR | PCV | >161K km | 872 | 0.13 | 0.33 | 2
Truck/Bus | Petrol | Light | FI | none | PCV | <79K km | 873 | 0.13 | 0.33 | 2
Truck/Bus | Petrol | Light | FI | none | PCV | 80-161K km | 874 | 0.13 | 0.33 | 2
Truck/Bus | Petrol | Light | FI | none | PCV | >161K km | 875 | 0.13 | 0.33 | 2
Truck/Bus | Petrol | Medium | FI | none | PCV | <79K km | 876 | 0.13 | 0.33 | 2
Truck/Bus | Petrol | Medium | FI | none | PCV | 80-161K km | 877 | 0.13 | 0.33 | 2
Truck/Bus | Petrol | Medium | FI | none | PCV | >161K km | 878 | 0.13 | 0.33 | 2
Truck/Bus | Petrol | Heavy | FI | none | PCV | <79K km | 879 | 0.13 | 0.33 | 2
Truck/Bus | Petrol | Heavy | FI | none | PCV | 80-161K km | 880 | 0.13 | 0.33 | 2
Truck/Bus | Petrol | Heavy | FI | none | PCV | >161K km | 881 | 0.13 | 0.33 | 2
Truck/Bus | Petrol | Light | FI | 2-Way | PCV | <79K km | 882 | 0.13 | 0.33 | 2
Truck/Bus | Petrol | Light | FI | 2-Way | PCV | 80-161K km | 883 | 0.13 | 0.33 | 2
Truck/Bus | Petrol | Light | FI | 2-Way | PCV | >161K km | 884 | 0.13 | 0.33 | 2
Truck/Bus | Petrol | Medium | FI | 2-Way | PCV | <79K km | 885 | 0.13 | 0.33 | 2
Truck/Bus | Petrol | Medium | FI | 2-Way | PCV | 80-161K km | 886 | 0.13 | 0.33 | 2
Truck/Bus | Petrol | Medium | FI | 2-Way | PCV | >161K km | 887 | 0.13 | 0.33 | 2
Truck/Bus | Petrol | Heavy | FI | 2-Way | PCV | <79K km | 888 | 0.13 | 0.33 | 2
Truck/Bus | Petrol | Heavy | FI | 2-Way | PCV | 80-161K km | 889 | 0.13 | 0.33 | 2
Truck/Bus | Petrol | Heavy | FI | 2-Way | PCV | >161K km | 890 | 0.13 | 0.33 | 2
Truck/Bus | Petrol | Light | FI | 2-Way/EGR | PCV | <79K km | 891 | 0.13 | 0.33 | 2
Truck/Bus | Petrol | Light | FI | 2-Way/EGR | PCV | 80-161K km | 892 | 0.13 | 0.33 | 2
Truck/Bus | Petrol | Light | FI | 2-Way/EGR | PCV | >161K km | 893 | 0.13 | 0.33 | 2
Truck/Bus | Petrol | Medium | FI | 2-Way/EGR | PCV | <79K km | 894 | 0.13 | 0.33 | 2
Truck/Bus | Petrol | Medium | FI | 2-Way/EGR | PCV | 80-161K km | 895 | 0.13 | 0.33 | 2
Truck/Bus | Petrol | Medium | FI | 2-Way/EGR | PCV | >161K km | 896 | 0.13 | 0.33 | 2
Truck/Bus | Petrol | Heavy | FI | 2-Way/EGR | PCV | <79K km | 897 | 0.13 | 0.33 | 2
Truck/Bus | Petrol | Heavy | FI | 2-Way/EGR | PCV | 80-161K km | 898 | 0.13 | 0.33 | 2
Truck/Bus | Petrol | Heavy | FI | 2-Way/EGR | PCV | >161K km | 899 | 0.13 | 0.33 | 2
Truck/Bus | Petrol | Light | FI | 3-Way | PCV | <79K km | 900 | 0.13 | 0.33 | 2
Truck/Bus | Petrol | Light | FI | 3-Way | PCV | 80-161K km | 901 | 0.13 | 0.33 | 2
Truck/Bus | Petrol | Light | FI | 3-Way | PCV | >161K km | 902 | 0.13 | 0.33 | 2
Truck/Bus | Petrol | Medium | FI | 3-Way | PCV | <79K km | 903 | 0.13 | 0.33 | 2
Truck/Bus | Petrol | Medium | FI | 3-Way | PCV | 80-161K km | 904 | 0.13 | 0.33 | 2
Truck/Bus | Petrol | Medium | FI | 3-Way | PCV | >161K km | 905 | 0.13 | 0.33 | 2
Truck/Bus | Petrol | Heavy | FI | 3-Way | PCV | <79K km | 906 | 0.13 | 0.33 | 2
Truck/Bus | Petrol | Heavy | FI | 3-Way | PCV | 80-161K km | 907 | 0.13 | 0.33 | 2
Truck/Bus | Petrol | Heavy | FI | 3-Way | PCV | >161K km | 908 | 0.13 | 0.33 | 2
Truck/Bus | Petrol | Light | FI | 3-Way/EGR | PCV | <79K km | 909 | 0.13 | 0.33 | 2
Truck/Bus | Petrol | Light | FI | 3-Way/EGR | PCV | 80-161K km | 910 | 0.13 | 0.33 | 2
Truck/Bus | Petrol | Light | FI | 3-Way/EGR | PCV | >161K km | 911 | 0.13 | 0.33 | 2
Truck/Bus | Petrol | Medium | FI | 3-Way/EGR | PCV | <79K km | 912 | 0.13 | 0.33 | 2
Truck/Bus | Petrol | Medium | FI | 3-Way/EGR | PCV | 80-161K km | 913 | 0.13 | 0.33 | 2
Truck/Bus | Petrol | Medium | FI | 3-Way/EGR | PCV | >161K km | 914 | 0.13 | 0.33 | 2
Truck/Bus | Petrol | Heavy | FI | 3-Way/EGR | PCV | <79K km | 915 | 0.13 | 0.33 | 2
Truck/Bus | Petrol | Heavy | FI | 3-Way/EGR | PCV | 80-161K km | 916 | 0.13 | 0.33 | 2
Truck/Bus | Petrol | Heavy | FI | 3-Way/EGR | PCV | >161K km | 917 | 0.13 | 0.33 | 2
Truck/Bus | Petrol | Light | FI | EuroI | PCV | <79K km | 918 | 0.13 | 0.33 | 2
Truck/Bus | Petrol | Light | FI | EuroI | PCV | 80-161K km | 919 | 0.13 | 0.33 | 2
Truck/Bus | Petrol | Light | FI | EuroI | PCV | >161K km | 920 | 0.13 | 0.33 | 2
Truck/Bus | Petrol | Medium | FI | EuroI | PCV | <79K km | 921 | 0.13 | 0.33 | 2
Truck/Bus | Petrol | Medium | FI | EuroI | PCV | 80-161K km | 922 | 0.13 | 0.33 | 2
Truck/Bus | Petrol | Medium | FI | EuroI | PCV | >161K km | 923 | 0.13 | 0.33 | 2
Truck/Bus | Petrol | Heavy | FI | EuroI | PCV | <79K km | 924 | 0.13 | 0.33 | 2
Truck/Bus | Petrol | Heavy | FI | EuroI | PCV | 80-161K km | 925 | 0.13 | 0.33 | 2
Truck/Bus | Petrol | Heavy | FI | EuroI | PCV | >161K km | 926 | 0.13 | 0.33 | 2
Truck/Bus | Petrol | Light | FI | EuroII | PCV | <79K km | 927 | 0.13 | 0.33 | 2
Truck/Bus | Petrol | Light | FI | EuroII | PCV | 80-161K km | 928 | 0.13 | 0.33 | 2
Truck/Bus | Petrol | Light | FI | EuroII | PCV | >161K km | 929 | 0.13 | 0.33 | 2
Truck/Bus | Petrol | Medium | FI | EuroII | PCV | <79K km | 930 | 0.13 | 0.33 | 2
Truck/Bus | Petrol | Medium | FI | EuroII | PCV | 80-161K km | 931 | 0.13 | 0.33 | 2
Truck/Bus | Petrol | Medium | FI | EuroII | PCV | >161K km | 932 | 0.13 | 0.33 | 2
Truck/Bus | Petrol | Heavy | FI | EuroII | PCV | <79K km | 933 | 0.13 | 0.33 | 2
Truck/Bus | Petrol | Heavy | FI | EuroII | PCV | 80-161K km | 934 | 0.13 | 0.33 | 2
Truck/Bus | Petrol | Heavy | FI | EuroII | PCV | >161K km | 935 | 0.13 | 0.33 | 2
Truck/Bus | Petrol | Light | FI | EuroIII | PCV | <79K km | 936 | 0.13 | 0.33 | 2
Truck/Bus | Petrol | Light | FI | EuroIII | PCV | 80-161K km | 937 | 0.13 | 0.33 | 2
Truck/Bus | Petrol | Light | FI | EuroIII | PCV | >161K km | 938 | 0.13 | 0.33 | 2
Truck/Bus | Petrol | Medium | FI | EuroIII | PCV | <79K km | 939 | 0.13 | 0.33 | 2
Truck/Bus | Petrol | Medium | FI | EuroIII | PCV | 80-161K km | 940 | 0.13 | 0.33 | 2
Truck/Bus | Petrol | Medium | FI | EuroIII | PCV | >161K km | 941 | 0.13 | 0.33 | 2
Truck/Bus | Petrol | Heavy | FI | EuroIII | PCV | <79K km | 942 | 0.13 | 0.33 | 2
Truck/Bus | Petrol | Heavy | FI | EuroIII | PCV | 80-161K km | 943 | 0.13 | 0.33 | 2
Truck/Bus | Petrol | Heavy | FI | EuroIII | PCV | >161K km | 944 | 0.13 | 0.33 | 2
Truck/Bus | Petrol | Light | FI | EuroIV | PCV | <79K km | 945 | 0.13 | 0.33 | 2
Truck/Bus | Petrol | Light | FI | EuroIV | PCV | 80-161K km | 946 | 0.13 | 0.33 | 2
Truck/Bus | Petrol | Light | FI | EuroIV | PCV | >161K km | 947 | 0.13 | 0.33 | 2
Truck/Bus | Petrol | Medium | FI | EuroIV | PCV | <79K km | 948 | 0.13 | 0.33 | 2
Truck/Bus | Petrol | Medium | FI | EuroIV | PCV | 80-161K km | 949 | 0.13 | 0.33 | 2
Truck/Bus | Petrol | Medium | FI | EuroIV | PCV | >161K km | 950 | 0.13 | 0.33 | 2
Truck/Bus | Petrol | Heavy | FI | EuroIV | PCV | <79K km | 951 | 0.13 | 0.33 | 2
Truck/Bus | Petrol | Heavy | FI | EuroIV | PCV | 80-161K km | 952 | 0.13 | 0.33 | 2
Truck/Bus | Petrol | Heavy | FI | EuroIV | PCV | >161K km | 953 | 0.13 | 0.33 | 2
Truck/Bus | Petrol | Light | FI | EuroV | PCV | <79K km | 954 | 0.13 | 0.33 | 2
Truck/Bus | Petrol | Light | FI | EuroV | PCV | 80-161K km | 955 | 0.13 | 0.33 | 2
Truck/Bus | Petrol | Light | FI | EuroV | PCV | >161K km | 956 | 0.13 | 0.33 | 2
Truck/Bus | Petrol | Medium | FI | EuroV | PCV | <79K km | 957 | 0.13 | 0.33 | 2
Truck/Bus | Petrol | Medium | FI | EuroV | PCV | 80-161K km | 958 | 0.13 | 0.33 | 2
Truck/Bus | Petrol | Medium | FI | EuroV | PCV | >161K km | 959 | 0.13 | 0.33 | 2
Truck/Bus | Petrol | Heavy | FI | EuroV | PCV | <79K km | 960 | 0.13 | 0.33 | 2
Truck/Bus | Petrol | Heavy | FI | EuroV | PCV | 80-161K km | 961 | 0.13 | 0.33 | 2
Truck/Bus | Petrol | Heavy | FI | EuroV | PCV | >161K km | 962 | 0.13 | 0.33 | 2
Truck/Bus | Natural Gas | Light | Carb/Mixer | None | PCV | <79K km | 963 | 1 | 1 | 1
Truck/Bus | Natural Gas | Light | Carb/Mixer | None | PCV | 80-161K km | 964 | 1 | 1 | 1
Truck/Bus | Natural Gas | Light | Carb/Mixer | None | PCV | >161K km | 965 | 1 | 1 | 1
Truck/Bus | Natural Gas | Medium | Carb/Mixer | None | PCV | <79K km | 966 | 1 | 1 | 1
Truck/Bus | Natural Gas | Medium | Carb/Mixer | None | PCV | 80-161K km | 967 | 1 | 1 | 1
Truck/Bus | Natural Gas | Medium | Carb/Mixer | None | PCV | >161K km | 968 | 1 | 1 | 1
Truck/Bus | Natural Gas | Heavy | Carb/Mixer | None | PCV | <79K km | 969 | 1 | 1 | 1
Truck/Bus | Natural Gas | Heavy | Carb/Mixer | None | PCV | 80-161K km | 970 | 1 | 1 | 1
Truck/Bus | Natural Gas | Heavy | Carb/Mixer | None | PCV | >161K km | 971 | 1 | 1 | 1
Truck/Bus | Natural Gas | Light | Carb/Mixer | 2-Way/EGR | PCV | <79K km | 972 | 1 | 1 | 1
Truck/Bus | Natural Gas | Light | Carb/Mixer | 2-Way/EGR | PCV | 80-161K km | 973 | 1 | 1 | 1
Truck/Bus | Natural Gas | Light | Carb/Mixer | 2-Way/EGR | PCV | >161K km | 974 | 1 | 1 | 1
Truck/Bus | Natural Gas | Medium | Carb/Mixer | 2-Way/EGR | PCV | <79K km | 975 | 1 | 1 | 1
Truck/Bus | Natural Gas | Medium | Carb/Mixer | 2-Way/EGR | PCV | 80-161K km | 976 | 1 | 1 | 1
Truck/Bus | Natural Gas | Medium | Carb/Mixer | 2-Way/EGR | PCV | >161K km | 977 | 1 | 1 | 1
Truck/Bus | Natural Gas | Heavy | Carb/Mixer | 2-Way/EGR | PCV | <79K km | 978 | 1 | 1 | 1
Truck/Bus | Natural Gas | Heavy | Carb/Mixer | 2-Way/EGR | PCV | 80-161K km | 979 | 1 | 1 | 1
Truck/Bus | Natural Gas | Heavy | Carb/Mixer | 2-Way/EGR | PCV | >161K km | 980 | 1 | 1 | 1
Truck/Bus | Natural Gas | Light | Carb/Mixer | 3-Way/EGR | PCV | <79K km | 981 | 1 | 1 | 1
Truck/Bus | Natural Gas | Light | Carb/Mixer | 3-Way/EGR | PCV | 80-161K km | 982 | 1 | 1 | 1
Truck/Bus | Natural Gas | Light | Carb/Mixer | 3-Way/EGR | PCV | >161K km | 983 | 1 | 1 | 1
Truck/Bus | Natural Gas | Medium | Carb/Mixer | 3-Way/EGR | PCV | <79K km | 984 | 1 | 1 | 1
Truck/Bus | Natural Gas | Medium | Carb/Mixer | 3-Way/EGR | PCV | 80-161K km | 985 | 1 | 1 | 1
Truck/Bus | Natural Gas | Medium | Carb/Mixer | 3-Way/EGR | PCV | >161K km | 986 | 1 | 1 | 1
Truck/Bus | Natural Gas | Heavy | Carb/Mixer | 3-Way/EGR | PCV | <79K km | 987 | 1 | 1 | 1
Truck/Bus | Natural Gas | Heavy | Carb/Mixer | 3-Way/EGR | PCV | 80-161K km | 988 | 1 | 1 | 1
Truck/Bus | Natural Gas | Heavy | Carb/Mixer | 3-Way/EGR | PCV | >161K km | 989 | 1 | 1 | 1
Truck/Bus | Natural Gas | Light | FI | 3-Way/EGR | PCV | <79K km | 990 | 1 | 1 | 1
Truck/Bus | Natural Gas | Light | FI | 3-Way/EGR | PCV | 80-161K km | 991 | 1 | 1 | 1
Truck/Bus | Natural Gas | Light | FI | 3-Way/EGR | PCV | >161K km | 992 | 1 | 1 | 1
Truck/Bus | Natural Gas | Medium | FI | 3-Way/EGR | PCV | <79K km | 993 | 1 | 1 | 1
Truck/Bus | Natural Gas | Medium | FI | 3-Way/EGR | PCV | 80-161K km | 994 | 1 | 1 | 1
Truck/Bus | Natural Gas | Medium | FI | 3-Way/EGR | PCV | >161K km | 995 | 1 | 1 | 1
Truck/Bus | Natural Gas | Heavy | FI | 3-Way/EGR | PCV | <79K km | 996 | 1 | 1 | 1
Truck/Bus | Natural Gas | Heavy | FI | 3-Way/EGR | PCV | 80-161K km | 997 | 1 | 1 | 1
Truck/Bus | Natural Gas | Heavy | FI | 3-Way/EGR | PCV | >161K km | 998 | 1 | 1 | 1
Truck/Bus | Propane | Light | Carb/Mixer | None | PCV | <79K km | 999 | 1 | 1 | 1
Truck/Bus | Propane | Light | Carb/Mixer | None | PCV | 80-161K km | 1000 | 1 | 1 | 1
Truck/Bus | Propane | Light | Carb/Mixer | None | PCV | >161K km | 1001 | 1 | 1 | 1
Truck/Bus | Propane | Medium | Carb/Mixer | None | PCV | <79K km | 1002 | 1 | 1 | 1
Truck/Bus | Propane | Medium | Carb/Mixer | None | PCV | 80-161K km | 1003 | 1 | 1 | 1
Truck/Bus | Propane | Medium | Carb/Mixer | None | PCV | >161K km | 1004 | 1 | 1 | 1
Truck/Bus | Propane | Heavy | Carb/Mixer | None | PCV | <79K km | 1005 | 1 | 1 | 1
Truck/Bus | Propane | Heavy | Carb/Mixer | None | PCV | 80-161K km | 1006 | 1 | 1 | 1
Truck/Bus | Propane | Heavy | Carb/Mixer | None | PCV | >161K km | 1007 | 1 | 1 | 1
Truck/Bus | Propane | Light | Carb/Mixer | 2-Way/EGR | PCV | <79K km | 1008 | 1 | 1 | 1
Truck/Bus | Propane | Light | Carb/Mixer | 2-Way/EGR | PCV | 80-161K km | 1009 | 1 | 1 | 1
Truck/Bus | Propane | Light | Carb/Mixer | 2-Way/EGR | PCV | >161K km | 1010 | 1 | 1 | 1
Truck/Bus | Propane | Medium | Carb/Mixer | 2-Way/EGR | PCV | <79K km | 1011 | 1 | 1 | 1
Truck/Bus | Propane | Medium | Carb/Mixer | 2-Way/EGR | PCV | 80-161K km | 1012 | 1 | 1 | 1
Truck/Bus | Propane | Medium | Carb/Mixer | 2-Way/EGR | PCV | >161K km | 1013 | 1 | 1 | 1
Truck/Bus | Propane | Heavy | Carb/Mixer | 2-Way/EGR | PCV | <79K km | 1014 | 1 | 1 | 1
Truck/Bus | Propane | Heavy | Carb/Mixer | 2-Way/EGR | PCV | 80-161K km | 1015 | 1 | 1 | 1
Truck/Bus | Propane | Heavy | Carb/Mixer | 2-Way/EGR | PCV | >161K km | 1016 | 1 | 1 | 1
Truck/Bus | Propane | Light | Carb/Mixer | 3-Way/EGR | PCV | <79K km | 1017 | 1 | 1 | 1
Truck/Bus | Propane | Light | Carb/Mixer | 3-Way/EGR | PCV | 80-161K km | 1018 | 1 | 1 | 1
Truck/Bus | Propane | Light | Carb/Mixer | 3-Way/EGR | PCV | >161K km | 1019 | 1 | 1 | 1
Truck/Bus | Propane | Medium | Carb/Mixer | 3-Way/EGR | PCV | <79K km | 1020 | 1 | 1 | 1
Truck/Bus | Propane | Medium | Carb/Mixer | 3-Way/EGR | PCV | 80-161K km | 1021 | 1 | 1 | 1
Truck/Bus | Propane | Medium | Carb/Mixer | 3-Way/EGR | PCV | >161K km | 1022 | 1 | 1 | 1
Truck/Bus | Propane | Heavy | Carb/Mixer | 3-Way/EGR | PCV | <79K km | 1023 | 1 | 1 | 1
Truck/Bus | Propane | Heavy | Carb/Mixer | 3-Way/EGR | PCV | 80-161K km | 1024 | 1 | 1 | 1
Truck/Bus | Propane | Heavy | Carb/Mixer | 3-Way/EGR | PCV | >161K km | 1025 | 1 | 1 | 1
Truck/Bus | Propane | Light | FI | 3-Way/EGR | PCV | <79K km | 1026 | 1 | 1 | 1
Truck/Bus | Propane | Light | FI | 3-Way/EGR | PCV | 80-161K km | 1027 | 1 | 1 | 1
Truck/Bus | Propane | Light | FI | 3-Way/EGR | PCV | >161K km | 1028 | 1 | 1 | 1
Truck/Bus | Propane | Medium | FI | 3-Way/EGR | PCV | <79K km | 1029 | 1 | 1 | 1
Truck/Bus | Propane | Medium | FI | 3-Way/EGR | PCV | 80-161K km | 1030 | 1 | 1 | 1
Truck/Bus | Propane | Medium | FI | 3-Way/EGR | PCV | >161K km | 1031 | 1 | 1 | 1
Truck/Bus | Propane | Heavy | FI | 3-Way/EGR | PCV | <79K km | 1032 | 1 | 1 | 1
Truck/Bus | Propane | Heavy | FI | 3-Way/EGR | PCV | 80-161K km | 1033 | 1 | 1 | 1
Truck/Bus | Propane | Heavy | FI | 3-Way/EGR | PCV | >161K km | 1034 | 1 | 1 | 1
Truck/Bus | Ethanol | Light | Carburetor | None | PCV | <79K km | 1035 | 1 | 1 | 1
Truck/Bus | Ethanol | Light | Carburetor | None | PCV | 80-161K km | 1036 | 1 | 1 | 1
Truck/Bus | Ethanol | Light | Carburetor | None | PCV | >161K km | 1037 | 1 | 1 | 1
Truck/Bus | Ethanol | Medium | Carburetor | None | PCV | <79K km | 1038 | 1 | 1 | 1
Truck/Bus | Ethanol | Medium | Carburetor | None | PCV | 80-161K km | 1039 | 1 | 1 | 1
Truck/Bus | Ethanol | Medium | Carburetor | None | PCV | >161K km | 1040 | 1 | 1 | 1
Truck/Bus | Ethanol | Heavy | Carburetor | None | PCV | <79K km | 1041 | 1 | 1 | 1
Truck/Bus | Ethanol | Heavy | Carburetor | None | PCV | 80-161K km | 1042 | 1 | 1 | 1
Truck/Bus | Ethanol | Heavy | Carburetor | None | PCV | >161K km | 1043 | 1 | 1 | 1
Truck/Bus | Ethanol | Light | Carburetor | 2-Way/EGR | PCV | <79K km | 1044 | 1 | 1 | 1
Truck/Bus | Ethanol | Light | Carburetor | 2-Way/EGR | PCV | 80-161K km | 1045 | 1 | 1 | 1
Truck/Bus | Ethanol | Light | Carburetor | 2-Way/EGR | PCV | >161K km | 1046 | 1 | 1 | 1
Truck/Bus | Ethanol | Medium | Carburetor | 2-Way/EGR | PCV | <79K km | 1047 | 1 | 1 | 1
Truck/Bus | Ethanol | Medium | Carburetor | 2-Way/EGR | PCV | 80-161K km | 1048 | 1 | 1 | 1
Truck/Bus | Ethanol | Medium | Carburetor | 2-Way/EGR | PCV | >161K km | 1049 | 1 | 1 | 1
Truck/Bus | Ethanol | Heavy | Carburetor | 2-Way/EGR | PCV | <79K km | 1050 | 1 | 1 | 1
Truck/Bus | Ethanol | Heavy | Carburetor | 2-Way/EGR | PCV | 80-161K km | 1051 | 1 | 1 | 1
Truck/Bus | Ethanol | Heavy | Carburetor | 2-Way/EGR | PCV | >161K km | 1052 | 1 | 1 | 1
Truck/Bus | Ethanol | Light | Carburetor | 3-Way/EGR | PCV | <79K km | 1053 | 1 | 1 | 1
Truck/Bus | Ethanol | Light | Carburetor | 3-Way/EGR | PCV | 80-161K km | 1054 | 1 | 1 | 1
Truck/Bus | Ethanol | Light | Carburetor | 3-Way/EGR | PCV | >161K km | 1055 | 1 | 1 | 1
Truck/Bus | Ethanol | Medium | Carburetor | 3-Way/EGR | PCV | <79K km | 1056 | 1 | 1 | 1
Truck/Bus | Ethanol | Medium | Carburetor | 3-Way/EGR | PCV | 80-161K km | 1057 | 1 | 1 | 1
Truck/Bus | Ethanol | Medium | Carburetor | 3-Way/EGR | PCV | >161K km | 1058 | 1 | 1 | 1
Truck/Bus | Ethanol | Heavy | Carburetor | 3-Way/EGR | PCV | <79K km | 1059 | 1 | 1 | 1
Truck/Bus | Ethanol | Heavy | Carburetor | 3-Way/EGR | PCV | 80-161K km | 1060 | 1 | 1 | 1
Truck/Bus | Ethanol | Heavy | Carburetor | 3-Way/EGR | PCV | >161K km | 1061 | 1 | 1 | 1
Truck/Bus | Ethanol | Light | FI | 3-Way/EGR | PCV | <79K km | 1062 | 1 | 1 | 1
Truck/Bus | Ethanol | Light | FI | 3-Way/EGR | PCV | 80-161K km | 1063 | 1 | 1 | 1
Truck/Bus | Ethanol | Light | FI | 3-Way/EGR | PCV | >161K km | 1064 | 1 | 1 | 1
Truck/Bus | Ethanol | Medium | FI | 3-Way/EGR | PCV | <79K km | 1065 | 1 | 1 | 1
Truck/Bus | Ethanol | Medium | FI | 3-Way/EGR | PCV | 80-161K km | 1066 | 1 | 1 | 1
Truck/Bus | Ethanol | Medium | FI | 3-Way/EGR | PCV | >161K km | 1067 | 1 | 1 | 1
Truck/Bus | Ethanol | Heavy | FI | 3-Way/EGR | PCV | <79K km | 1068 | 1 | 1 | 1
Truck/Bus | Ethanol | Heavy | FI | 3-Way/EGR | PCV | 80-161K km | 1069 | 1 | 1 | 1
Truck/Bus | Ethanol | Heavy | FI | 3-Way/EGR | PCV | >161K km | 1070 | 1 | 1 | 1
Truck/Bus | Diesel | Light | Pre-Chamber Inject. | None | None | <79K km | 1071 | 1 | 1 | 1
Truck/Bus | Diesel | Light | Pre-Chamber Inject. | None | None | 80-161K km | 1072 | 1 | 1 | 1
Truck/Bus | Diesel | Light | Pre-Chamber Inject. | None | None | >161K km | 1073 | 1 | 1 | 1
Truck/Bus | Diesel | Medium | Pre-Chamber Inject. | None | None | <79K km | 1074 | 1 | 1 | 1
Truck/Bus | Diesel | Medium | Pre-Chamber Inject. | None | None | 80-161K km | 1075 | 1 | 1 | 1
Truck/Bus | Diesel | Medium | Pre-Chamber Inject. | None | None | >161K km | 1076 | 1 | 1 | 1
Truck/Bus | Diesel | Heavy | Pre-Chamber Inject. | None | None | <79K km | 1077 | 1 | 1 | 1
Truck/Bus | Diesel | Heavy | Pre-Chamber Inject. | None | None | 80-161K km | 1078 | 1 | 1 | 1
Truck/Bus | Diesel | Heavy | Pre-Chamber Inject. | None | None | >161K km | 1079 | 1 | 1 | 1
Truck/Bus | Diesel | Light | Direct Injection | Improved | None | <79K km | 1080 | 1 | 1 | 1
Truck/Bus | Diesel | Light | Direct Injection | Improved | None | 80-161K km | 1081 | 1 | 1 | 1
Truck/Bus | Diesel | Light | Direct Injection | Improved | None | >161K km | 1082 | 1 | 1 | 1
Truck/Bus | Diesel | Medium | Direct Injection | Improved | None | <79K km | 1083 | 1 | 1 | 1
Truck/Bus | Diesel | Medium | Direct Injection | Improved | None | 80-161K km | 1084 | 1 | 1 | 1
Truck/Bus | Diesel | Medium | Direct Injection | Improved | None | >161K km | 1085 | 1 | 1 | 1
Truck/Bus | Diesel | Heavy | Direct Injection | Improved | None | <79K km | 1086 | 1 | 1 | 1
Truck/Bus | Diesel | Heavy | Direct Injection | Improved | None | 80-161K km | 1087 | 1 | 1 | 1
Truck/Bus | Diesel | Heavy | Direct Injection | Improved | None | >161K km | 1088 | 1 | 1 | 1
Truck/Bus | Diesel | Light | Direct Injection | EGR+Improv | None | <79K km | 1089 | 1 | 1 | 1
Truck/Bus | Diesel | Light | Direct Injection | EGR+Improv | None | 80-161K km | 1090 | 1 | 1 | 1
Truck/Bus | Diesel | Light | Direct Injection | EGR+Improv | None | >161K km | 1091 | 1 | 1 | 1
Truck/Bus | Diesel | Medium | Direct Injection | EGR+Improv | None | <79K km | 1092 | 1 | 1 | 1
Truck/Bus | Diesel | Medium | Direct Injection | EGR+Improv | None | 80-161K km | 1093 | 1 | 1 | 1
Truck/Bus | Diesel | Medium | Direct Injection | EGR+Improv | None | >161K km | 1094 | 1 | 1 | 1
Truck/Bus | Diesel | Heavy | Direct Injection | EGR+Improv | None | <79K km | 1095 | 1 | 1 | 1
Truck/Bus | Diesel | Heavy | Direct Injection | EGR+Improv | None | 80-161K km | 1096 | 1 | 1 | 1
Truck/Bus | Diesel | Heavy | Direct Injection | EGR+Improv | None | >161K km | 1097 | 1 | 1 | 1
Truck/Bus | Diesel | Light | FI | Particulate | None | <79K km | 1098 | 1 | 1 | 1
Truck/Bus | Diesel | Light | FI | Particulate | None | 80-161K km | 1099 | 1 | 1 | 1
Truck/Bus | Diesel | Light | FI | Particulate | None | >161K km | 1100 | 1 | 1 | 1
Truck/Bus | Diesel | Medium | FI | Particulate | None | <79K km | 1101 | 1 | 1 | 1
Truck/Bus | Diesel | Medium | FI | Particulate | None | 80-161K km | 1102 | 1 | 1 | 1
Truck/Bus | Diesel | Medium | FI | Particulate | None | >161K km | 1103 | 1 | 1 | 1
Truck/Bus | Diesel | Heavy | FI | Particulate | None | <79K km | 1104 | 1 | 1 | 1
Truck/Bus | Diesel | Heavy | FI | Particulate | None | 80-161K km | 1105 | 1 | 1 | 1
Truck/Bus | Diesel | Heavy | FI | Particulate | None | >161K km | 1106 | 1 | 1 | 1
Truck/Bus | Diesel | Light | FI | Particulate/NOx | None | <79K km | 1107 | 1 | 1 | 1
Truck/Bus | Diesel | Light | FI | Particulate/NOx | None | 80-161K km | 1108 | 1 | 1 | 1
Truck/Bus | Diesel | Light | FI | Particulate/NOx | None | >161K km | 1109 | 1 | 1 | 1
Truck/Bus | Diesel | Medium | FI | Particulate/NOx | None | <79K km | 1110 | 1 | 1 | 1
Truck/Bus | Diesel | Medium | FI | Particulate/NOx | None | 80-161K km | 1111 | 1 | 1 | 1
Truck/Bus | Diesel | Medium | FI | Particulate/NOx | None | >161K km | 1112 | 1 | 1 | 1
Truck/Bus | Diesel | Heavy | FI | Particulate/NOx | None | <79K km | 1113 | 1 | 1 | 1
Truck/Bus | Diesel | Heavy | FI | Particulate/NOx | None | 80-161K km | 1114 | 1 | 1 | 1
Truck/Bus | Diesel | Heavy | FI | Particulate/NOx | None | >161K km | 1115 | 1 | 1 | 1
Truck/Bus | Diesel | Light | FI | EuroI | None | <79K km | 1116 | 1 | 1 | 1
Truck/Bus | Diesel | Light | FI | EuroI | None | 80-161K km | 1117 | 1 | 1 | 1
Truck/Bus | Diesel | Light | FI | EuroI | None | >161K km | 1118 | 1 | 1 | 1
Truck/Bus | Diesel | Medium | FI | EuroI | None | <79K km | 1119 | 1 | 1 | 1
Truck/Bus | Diesel | Medium | FI | EuroI | None | 80-161K km | 1120 | 1 | 1 | 1
Truck/Bus | Diesel | Medium | FI | EuroI | None | >161K km | 1121 | 1 | 1 | 1
Truck/Bus | Diesel | Heavy | FI | EuroI | None | <79K km | 1122 | 1 | 1 | 1
Truck/Bus | Diesel | Heavy | FI | EuroI | None | 80-161K km | 1123 | 1 | 1 | 1
Truck/Bus | Diesel | Heavy | FI | EuroI | None | >161K km | 1124 | 1 | 1 | 1
Truck/Bus | Diesel | Light | FI | EuroII | None | <79K km | 1125 | 1 | 1 | 1
Truck/Bus | Diesel | Light | FI | EuroII | None | 80-161K km | 1126 | 1 | 1 | 1
Truck/Bus | Diesel | Light | FI | EuroII | None | >161K km | 1127 | 1 | 1 | 1
Truck/Bus | Diesel | Medium | FI | EuroII | None | <79K km | 1128 | 1 | 1 | 1
Truck/Bus | Diesel | Medium | FI | EuroII | None | 80-161K km | 1129 | 1 | 1 | 1
Truck/Bus | Diesel | Medium | FI | EuroII | None | >161K km | 1130 | 1 | 1 | 1
Truck/Bus | Diesel | Heavy | FI | EuroII | None | <79K km | 1131 | 1 | 1 | 1
Truck/Bus | Diesel | Heavy | FI | EuroII | None | 80-161K km | 1132 | 1 | 1 | 1
Truck/Bus | Diesel | Heavy | FI | EuroII | None | >161K km | 1133 | 1 | 1 | 1
Truck/Bus | Diesel | Light | FI | EuroIII | None | <79K km | 1134 | 1 | 1 | 1
Truck/Bus | Diesel | Light | FI | EuroIII | None | 80-161K km | 1135 | 1 | 1 | 1
Truck/Bus | Diesel | Light | FI | EuroIII | None | >161K km | 1136 | 1 | 1 | 1
Truck/Bus | Diesel | Medium | FI | EuroIII | None | <79K km | 1137 | 1 | 1 | 1
Truck/Bus | Diesel | Medium | FI | EuroIII | None | 80-161K km | 1138 | 1 | 1 | 1
Truck/Bus | Diesel | Medium | FI | EuroIII | None | >161K km | 1139 | 1 | 1 | 1
Truck/Bus | Diesel | Heavy | FI | EuroIII | None | <79K km | 1140 | 1 | 1 | 1
Truck/Bus | Diesel | Heavy | FI | EuroIII | None | 80-161K km | 1141 | 1 | 1 | 1
Truck/Bus | Diesel | Heavy | FI | EuroIII | None | >161K km | 1142 | 1 | 1 | 1
Truck/Bus | Diesel | Light | FI | EuroIV | None | <79K km | 1143 | 1 | 1 | 1
Truck/Bus | Diesel | Light | FI | EuroIV | None | 80-161K km | 1144 | 1 | 1 | 1
Truck/Bus | Diesel | Light | FI | EuroIV | None | >161K km | 1145 | 1 | 1 | 1
Truck/Bus | Diesel | Medium | FI | EuroIV | None | <79K km | 1146 | 1 | 1 | 1
Truck/Bus | Diesel | Medium | FI | EuroIV | None | 80-161K km | 1147 | 1 | 1 | 1
Truck/Bus | Diesel | Medium | FI | EuroIV | None | >161K km | 1148 | 1 | 1 | 1
Truck/Bus | Diesel | Heavy | FI | EuroIV | None | <79K km | 1149 | 1 | 1 | 1
Truck/Bus | Diesel | Heavy | FI | EuroIV | None | 80-161K km | 1150 | 1 | 1 | 1
Truck/Bus | Diesel | Heavy | FI | EuroIV | None | >161K km | 1151 | 1 | 1 | 1
Truck/Bus | Diesel | Light | FI | EuroV | None | <79K km | 1152 | 1 | 1 | 1
Truck/Bus | Diesel | Light | FI | EuroV | None | 80-161K km | 1153 | 1 | 1 | 1
Truck/Bus | Diesel | Light | FI | EuroV | None | >161K km | 1154 | 1 | 1 | 1
Truck/Bus | Diesel | Medium | FI | EuroV | None | <79K km | 1155 | 1 | 1 | 1
Truck/Bus | Diesel | Medium | FI | EuroV | None | 80-161K km | 1156 | 1 | 1 | 1
Truck/Bus | Diesel | Medium | FI | EuroV | None | >161K km | 1157 | 1 | 1 | 1
Truck/Bus | Diesel | Heavy | FI | EuroV | None | <79K km | 1158 | 1 | 1 | 1
Truck/Bus | Diesel | Heavy | FI | EuroV | None | 80-161K km | 1159 | 1 | 1 | 1
Truck/Bus | Diesel | Heavy | FI | EuroV | None | >161K km | 1160 | 1 | 1 | 1
Truck/Bus | Diesel | Light | FI | Hybrid | None | <79K km | 1161 | 1 | 1 | 1
Truck/Bus | Diesel | Light | FI | Hybrid | None | 80-161K km | 1162 | 1 | 1 | 1
Truck/Bus | Diesel | Light | FI | Hybrid | None | >161K km | 1163 | 1 | 1 | 1
Truck/Bus | Diesel | Medium | FI | Hybrid | None | <79K km | 1164 | 1 | 1 | 1
Truck/Bus | Diesel | Medium | FI | Hybrid | None | 80-161K km | 1165 | 1 | 1 | 1
Truck/Bus | Diesel | Medium | FI | Hybrid | None | >161K km | 1166 | 1 | 1 | 1
Truck/Bus | Diesel | Heavy | FI | Hybrid | None | <79K km | 1167 | 1 | 1 | 1
Truck/Bus | Diesel | Heavy | FI | Hybrid | None | 80-161K km | 1168 | 1 | 1 | 1
Truck/Bus | Diesel | Heavy | FI | Hybrid | None | >161K km | 1169 | 1 | 1 | 1
Sml Engine | Petrol | Lt | 2-Cycle | None | None | 0-25K | 1170 | 0.13 | 0.33 | 2
Sml Engine | Petrol | Lt | 2-Cycle | None | None | 26-50K | 1171 | 0.13 | 0.33 | 2
Sml Engine | Petrol | Lt | 2-Cycle | None | None | >50K | 1172 | 0.13 | 0.33 | 2
Sml Engine | Petrol | Med | 2-Cycle | None | None | 0-25K | 1173 | 0.13 | 0.33 | 2
Sml Engine | Petrol | Med | 2-Cycle | None | None | 26-50K | 1174 | 0.13 | 0.33 | 2
Sml Engine | Petrol | Med | 2-Cycle | None | None | >50K | 1175 | 0.13 | 0.33 | 2
Sml Engine | Petrol | Hvy | 2-Cycle | None | None | 0-25K | 1176 | 0.13 | 0.33 | 2
Sml Engine | Petrol | Hvy | 2-Cycle | None | None | 26-50K | 1177 | 0.13 | 0.33 | 2
Sml Engine | Petrol | Hvy | 2-Cycle | None | None | >50K | 1178 | 0.13 | 0.33 | 2
Sml Engine | Petrol | Lt | 2-Cycle | Improved | None | 0-25K | 1179 | 0.13 | 0.33 | 2
Sml Engine | Petrol | Lt | 2-Cycle | Improved | None | 26-50K | 1180 | 0.13 | 0.33 | 2
Sml Engine | Petrol | Lt | 2-Cycle | Improved | None | >50K | 1181 | 0.13 | 0.33 | 2
Sml Engine | Petrol | Med | 2-Cycle | Improved | None | 0-25K | 1182 | 0.13 | 0.33 | 2
Sml Engine | Petrol | Med | 2-Cycle | Improved | None | 26-50K | 1183 | 0.13 | 0.33 | 2
Sml Engine | Petrol | Med | 2-Cycle | Improved | None | >50K | 1184 | 0.13 | 0.33 | 2
Sml Engine | Petrol | Hvy | 2-Cycle | Improved | None | 0-25K | 1185 | 0.13 | 0.33 | 2
Sml Engine | Petrol | Hvy | 2-Cycle | Improved | None | 26-50K | 1186 | 0.13 | 0.33 | 2
Sml Engine | Petrol | Hvy | 2-Cycle | Improved | None | >50K | 1187 | 0.13 | 0.33 | 2
Sml Engine | Petrol | Lt | 2-Cycle | High Tech | None | 0-25K | 1188 | 0.13 | 0.33 | 2
Sml Engine | Petrol | Lt | 2-Cycle | High Tech | None | 26-50K | 1189 | 0.13 | 0.33 | 2
Sml Engine | Petrol | Lt | 2-Cycle | High Tech | None | >50K | 1190 | 0.13 | 0.33 | 2
Sml Engine | Petrol | Med | 2-Cycle | High Tech | None | 0-25K | 1191 | 0.13 | 0.33 | 2
Sml Engine | Petrol | Med | 2-Cycle | High Tech | None | 26-50K | 1192 | 0.13 | 0.33 | 2
Sml Engine | Petrol | Med | 2-Cycle | High Tech | None | >50K | 1193 | 0.13 | 0.33 | 2
Sml Engine | Petrol | Hvy | 2-Cycle | High Tech | None | 0-25K | 1194 | 0.13 | 0.33 | 2
Sml Engine | Petrol | Hvy | 2-Cycle | High Tech | None | 26-50K | 1195 | 0.13 | 0.33 | 2
Sml Engine | Petrol | Hvy | 2-Cycle | High Tech | None | >50K | 1196 | 0.13 | 0.33 | 2
Sml Engine | Petrol | Lt | 2-Cycle, FI | None | None | 0-25K | 1197 | 0.13 | 0.33 | 2
Sml Engine | Petrol | Lt | 2-Cycle, FI | None | None | 26-50K | 1198 | 0.13 | 0.33 | 2
Sml Engine | Petrol | Lt | 2-Cycle, FI | None | None | >50K | 1199 | 0.13 | 0.33 | 2
Sml Engine | Petrol | Med | 2-Cycle, FI | None | None | 0-25K | 1200 | 0.13 | 0.33 | 2
Sml Engine | Petrol | Med | 2-Cycle, FI | None | None | 26-50K | 1201 | 0.13 | 0.33 | 2
Sml Engine | Petrol | Med | 2-Cycle, FI | None | None | >50K | 1202 | 0.13 | 0.33 | 2
Sml Engine | Petrol | Hvy | 2-Cycle, FI | None | None | 0-25K | 1203 | 0.13 | 0.33 | 2
Sml Engine | Petrol | Hvy | 2-Cycle, FI | None | None | 26-50K | 1204 | 0.13 | 0.33 | 2
Sml Engine | Petrol | Hvy | 2-Cycle, FI | None | None | >50K | 1205 | 0.13 | 0.33 | 2
Sml Engine | Petrol | Lt | 4-Cycle, Carb | None | None | 0-25K | 1206 | 0.13 | 0.33 | 2
Sml Engine | Petrol | Lt | 4-Cycle, Carb | None | None | 26-50K | 1207 | 0.13 | 0.33 | 2
Sml Engine | Petrol | Lt | 4-Cycle, Carb | None | None | >50K | 1208 | 0.13 | 0.33 | 2
Sml Engine | Petrol | Med | 4-Cycle, Carb | None | None | 0-25K | 1209 | 0.13 | 0.33 | 2
Sml Engine | Petrol | Med | 4-Cycle, Carb | None | None | 26-50K | 1210 | 0.13 | 0.33 | 2
Sml Engine | Petrol | Med | 4-Cycle, Carb | None | None | >50K | 1211 | 0.13 | 0.33 | 2
Sml Engine | Petrol | Hvy | 4-Cycle, Carb | None | None | 0-25K | 1212 | 0.13 | 0.33 | 2
Sml Engine | Petrol | Hvy | 4-Cycle, Carb | None | None | 26-50K | 1213 | 0.13 | 0.33 | 2
Sml Engine | Petrol | Hvy | 4-Cycle, Carb | None | None | >50K | 1214 | 0.13 | 0.33 | 2
Sml Engine | Petrol | Lt | 4-Cycle, Carb | Improved | None | 0-25K | 1215 | 0.13 | 0.33 | 2
Sml Engine | Petrol | Lt | 4-Cycle, Carb | Improved | None | 26-50K | 1216 | 0.13 | 0.33 | 2
Sml Engine | Petrol | Lt | 4-Cycle, Carb | Improved | None | >50K | 1217 | 0.13 | 0.33 | 2
Sml Engine | Petrol | Med | 4-Cycle, Carb | Improved | None | 0-25K | 1218 | 0.13 | 0.33 | 2
Sml Engine | Petrol | Med | 4-Cycle, Carb | Improved | None | 26-50K | 1219 | 0.13 | 0.33 | 2
Sml Engine | Petrol | Med | 4-Cycle, Carb | Improved | None | >50K | 1220 | 0.13 | 0.33 | 2
Sml Engine | Petrol | Hvy | 4-Cycle, Carb | Improved | None | 0-25K | 1221 | 0.13 | 0.33 | 2
Sml Engine | Petrol | Hvy | 4-Cycle, Carb | Improved | None | 26-50K | 1222 | 0.13 | 0.33 | 2
Sml Engine | Petrol | Hvy | 4-Cycle, Carb | Improved | None | >50K | 1223 | 0.13 | 0.33 | 2
Sml Engine | Petrol | Lt | 4-Cycle, Carb | High Tech | None | 0-25K | 1224 | 0.13 | 0.33 | 2
Sml Engine | Petrol | Lt | 4-Cycle, Carb | High Tech | None | 26-50K | 1225 | 0.13 | 0.33 | 2
Sml Engine | Petrol | Lt | 4-Cycle, Carb | High Tech | None | >50K | 1226 | 0.13 | 0.33 | 2
Sml Engine | Petrol | Med | 4-Cycle, Carb | High Tech | None | 0-25K | 1227 | 0.13 | 0.33 | 2
Sml Engine | Petrol | Med | 4-Cycle, Carb | High Tech | None | 26-50K | 1228 | 0.13 | 0.33 | 2
Sml Engine | Petrol | Med | 4-Cycle, Carb | High Tech | None | >50K | 1229 | 0.13 | 0.33 | 2
Sml Engine | Petrol | Hvy | 4-Cycle, Carb | High Tech | None | 0-25K | 1230 | 0.13 | 0.33 | 2
Sml Engine | Petrol | Hvy | 4-Cycle, Carb | High Tech | None | 26-50K | 1231 | 0.13 | 0.33 | 2
Sml Engine | Petrol | Hvy | 4-Cycle, Carb | High Tech | None | >50K | 1232 | 0.13 | 0.33 | 2
Sml Engine | Petrol | Lt | 4-Cycle, Carb | Catalyst | None | 0-25K | 1233 | 0.13 | 0.33 | 2
Sml Engine | Petrol | Lt | 4-Cycle, Carb | Catalyst | None | 26-50K | 1234 | 0.13 | 0.33 | 2
Sml Engine | Petrol | Lt | 4-Cycle, Carb | Catalyst | None | >50K | 1235 | 0.13 | 0.33 | 2
Sml Engine | Petrol | Med | 4-Cycle, Carb | Catalyst | None | 0-25K | 1236 | 0.13 | 0.33 | 2
Sml Engine | Petrol | Med | 4-Cycle, Carb | Catalyst | None | 26-50K | 1237 | 0.13 | 0.33 | 2
Sml Engine | Petrol | Med | 4-Cycle, Carb | Catalyst | None | >50K | 1238 | 0.13 | 0.33 | 2
Sml Engine | Petrol | Hvy | 4-Cycle, Carb | Catalyst | None | 0-25K | 1239 | 0.13 | 0.33 | 2
Sml Engine | Petrol | Hvy | 4-Cycle, Carb | Catalyst | None | 26-50K | 1240 | 0.13 | 0.33 | 2
Sml Engine | Petrol | Hvy | 4-Cycle, Carb | Catalyst | None | >50K | 1241 | 0.13 | 0.33 | 2
Sml Engine | Petrol | Lt | 4-Cycle, FI | Catalyst | PCV | 0-25K | 1242 | 0.13 | 0.33 | 2
Sml Engine | Petrol | Lt | 4-Cycle, FI | Catalyst | PCV | 26-50K | 1243 | 0.13 | 0.33 | 2
Sml Engine | Petrol | Lt | 4-Cycle, FI | Catalyst | PCV | >50K | 1244 | 0.13 | 0.33 | 2
Sml Engine | Petrol | Med | 4-Cycle, FI | Catalyst | PCV | 0-25K | 1245 | 0.13 | 0.33 | 2
Sml Engine | Petrol | Med | 4-Cycle, FI | Catalyst | PCV | 26-50K | 1246 | 0.13 | 0.33 | 2
Sml Engine | Petrol | Med | 4-Cycle, FI | Catalyst | PCV | >50K | 1247 | 0.13 | 0.33 | 2
Sml Engine | Petrol | Hvy | 4-Cycle, FI | Catalyst | PCV | 0-25K | 1248 | 0.13 | 0.33 | 2
Sml Engine | Petrol | Hvy | 4-Cycle, FI | Catalyst | PCV | 26-50K | 1249 | 0.13 | 0.33 | 2
Sml Engine | Petrol | Hvy | 4-Cycle, FI | Catalyst | PCV | >50K | 1250 | 0.13 | 0.33 | 2
Sml Engine | CNG/LPG | Lt | 4-Cycle, Carb | Improved | None | 0-25K | 1251 | 1 | 1 | 1
Sml Engine | CNG/LPG | Lt | 4-Cycle, Carb | Improved | None | 26-50K | 1252 | 1 | 1 | 1
Sml Engine | CNG/LPG | Lt | 4-Cycle, Carb | Improved | None | >50K | 1253 | 1 | 1 | 1
Sml Engine | CNG/LPG | Med | 4-Cycle, Carb | Improved | None | 0-25K | 1254 | 1 | 1 | 1
Sml Engine | CNG/LPG | Med | 4-Cycle, Carb | Improved | None | 26-50K | 1255 | 1 | 1 | 1
Sml Engine | CNG/LPG | Med | 4-Cycle, Carb | Improved | None | >50K | 1256 | 1 | 1 | 1
Sml Engine | CNG/LPG | Hvy | 4-Cycle, Carb | Improved | None | 0-25K | 1257 | 1 | 1 | 1
Sml Engine | CNG/LPG | Hvy | 4-Cycle, Carb | Improved | None | 26-50K | 1258 | 1 | 1 | 1
Sml Engine | CNG/LPG | Hvy | 4-Cycle, Carb | Improved | None | >50K | 1259 | 1 | 1 | 1
Sml Engine | CNG/LPG | Lt | 4-Cycle, Carb | High Tech | None | 0-25K | 1260 | 1 | 1 | 1
Sml Engine | CNG/LPG | Lt | 4-Cycle, Carb | High Tech | None | 26-50K | 1261 | 1 | 1 | 1
Sml Engine | CNG/LPG | Lt | 4-Cycle, Carb | High Tech | None | >50K | 1262 | 1 | 1 | 1
Sml Engine | CNG/LPG | Med | 4-Cycle, Carb | High Tech | None | 0-25K | 1263 | 1 | 1 | 1
Sml Engine | CNG/LPG | Med | 4-Cycle, Carb | High Tech | None | 26-50K | 1264 | 1 | 1 | 1
Sml Engine | CNG/LPG | Med | 4-Cycle, Carb | High Tech | None | >50K | 1265 | 1 | 1 | 1
Sml Engine | CNG/LPG | Hvy | 4-Cycle, Carb | High Tech | None | 0-25K | 1266 | 1 | 1 | 1
Sml Engine | CNG/LPG | Hvy | 4-Cycle, Carb | High Tech | None | 26-50K | 1267 | 1 | 1 | 1
Sml Engine | CNG/LPG | Hvy | 4-Cycle, Carb | High Tech | None | >50K | 1268 | 1 | 1 | 1
Sml Engine | CNG/LPG | Lt | 4-Cycle, Carb | Catalyst | None | 0-25K | 1269 | 1 | 1 | 1
Sml Engine | CNG/LPG | Lt | 4-Cycle, Carb | Catalyst | None | 26-50K | 1270 | 1 | 1 | 1
Sml Engine | CNG/LPG | Lt | 4-Cycle, Carb | Catalyst | None | >50K | 1271 | 1 | 1 | 1
Sml Engine | CNG/LPG | Med | 4-Cycle, Carb | Catalyst | None | 0-25K | 1272 | 1 | 1 | 1
Sml Engine | CNG/LPG | Med | 4-Cycle, Carb | Catalyst | None | 26-50K | 1273 | 1 | 1 | 1
Sml Engine | CNG/LPG | Med | 4-Cycle, Carb | Catalyst | None | >50K | 1274 | 1 | 1 | 1
Sml Engine | CNG/LPG | Hvy | 4-Cycle, Carb | Catalyst | None | 0-25K | 1275 | 1 | 1 | 1
Sml Engine | CNG/LPG | Hvy | 4-Cycle, Carb | Catalyst | None | 26-50K | 1276 | 1 | 1 | 1
Sml Engine | CNG/LPG | Hvy | 4-Cycle, Carb | Catalyst | None | >50K | 1277 | 1 | 1 | 1
Sml Engine | CNG/LPG | Lt | 4-Cycle, FI | Catalyst | PCV | 0-25K | 1278 | 1 | 1 | 1
Sml Engine | CNG/LPG | Lt | 4-Cycle, FI | Catalyst | PCV | 26-50K | 1279 | 1 | 1 | 1
Sml Engine | CNG/LPG | Lt | 4-Cycle, FI | Catalyst | PCV | >50K | 1280 | 1 | 1 | 1
Sml Engine | CNG/LPG | Med | 4-Cycle, FI | Catalyst | PCV | 0-25K | 1281 | 1 | 1 | 1
Sml Engine | CNG/LPG | Med | 4-Cycle, FI | Catalyst | PCV | 26-50K | 1282 | 1 | 1 | 1
Sml Engine | CNG/LPG | Med | 4-Cycle, FI | Catalyst | PCV | >50K | 1283 | 1 | 1 | 1
Sml Engine | CNG/LPG | Hvy | 4-Cycle, FI | Catalyst | PCV | 0-25K | 1284 | 1 | 1 | 1
Sml Engine | CNG/LPG | Hvy | 4-Cycle, FI | Catalyst | PCV | 26-50K | 1285 | 1 | 1 | 1
Sml Engine | CNG/LPG | Hvy | 4-Cycle, FI | Catalyst | PCV | >50K | 1286 | 1 | 1 | 1
Sml Engine | OEM Ethanol | Lt | 2-Cycle | None | None | 0-25K | 1287 | 1 | 1 | 1
Sml Engine | OEM Ethanol | Lt | 2-Cycle | None | None | 26-50K | 1288 | 1 | 1 | 1
Sml Engine | OEM Ethanol | Lt | 2-Cycle | None | None | >50K | 1289 | 1 | 1 | 1
Sml Engine | OEM Ethanol | Med | 2-Cycle | None | None | 0-25K | 1290 | 1 | 1 | 1
Sml Engine | OEM Ethanol | Med | 2-Cycle | None | None | 26-50K | 1291 | 1 | 1 | 1
Sml Engine | OEM Ethanol | Med | 2-Cycle | None | None | >50K | 1292 | 1 | 1 | 1
Sml Engine | OEM Ethanol | Hvy | 2-Cycle | None | None | 0-25K | 1293 | 1 | 1 | 1
Sml Engine | OEM Ethanol | Hvy | 2-Cycle | None | None | 26-50K | 1294 | 1 | 1 | 1
Sml Engine | OEM Ethanol | Hvy | 2-Cycle | None | None | >50K | 1295 | 1 | 1 | 1
Sml Engine | OEM Ethanol | Lt | 4-Cycle | None | None | 0-25K | 1296 | 1 | 1 | 1
Sml Engine | OEM Ethanol | Lt | 4-Cycle | None | None | 26-50K | 1297 | 1 | 1 | 1
Sml Engine | OEM Ethanol | Lt | 4-Cycle | None | None | >50K | 1298 | 1 | 1 | 1
Sml Engine | OEM Ethanol | Med | 4-Cycle | None | None | 0-25K | 1299 | 1 | 1 | 1
Sml Engine | OEM Ethanol | Med | 4-Cycle | None | None | 26-50K | 1300 | 1 | 1 | 1
Sml Engine | OEM Ethanol | Med | 4-Cycle | None | None | >50K | 1301 | 1 | 1 | 1
Sml Engine | OEM Ethanol | Hvy | 4-Cycle | None | None | 0-25K | 1302 | 1 | 1 | 1
Sml Engine | OEM Ethanol | Hvy | 4-Cycle | None | None | 26-50K | 1303 | 1 | 1 | 1
Sml Engine | OEM Ethanol | Hvy | 4-Cycle | None | None | >50K | 1304 | 1 | 1 | 1
Sml Engine | OEM Ethanol | Lt | 4-Cycle | Catalyst | PCV | 0-25K | 1305 | 1 | 1 | 1
Sml Engine | OEM Ethanol | Lt | 4-Cycle | Catalyst | PCV | 26-50K | 1306 | 1 | 1 | 1
Sml Engine | OEM Ethanol | Lt | 4-Cycle | Catalyst | PCV | >50K | 1307 | 1 | 1 | 1
Sml Engine | OEM Ethanol | Med | 4-Cycle | Catalyst | PCV | 0-25K | 1308 | 1 | 1 | 1
Sml Engine | OEM Ethanol | Med | 4-Cycle | Catalyst | PCV | 26-50K | 1309 | 1 | 1 | 1
Sml Engine | OEM Ethanol | Med | 4-Cycle | Catalyst | PCV | >50K | 1310 | 1 | 1 | 1
Sml Engine | OEM Ethanol | Hvy | 4-Cycle | Catalyst | PCV | 0-25K | 1311 | 1 | 1 | 1
Sml Engine | OEM Ethanol | Hvy | 4-Cycle | Catalyst | PCV | 26-50K | 1312 | 1 | 1 | 1
Sml Engine | OEM Ethanol | Hvy | 4-Cycle | Catalyst | PCV | >50K | 1313 | 1 | 1 | 1
Sml Engine | Diesel | Med | 4-Cycle | None | None | 0-25K | 1314 | 1 | 1 | 1
Sml Engine | Diesel | Med | 4-Cycle | None | None | 26-50K | 1315 | 1 | 1 | 1
Sml Engine | Diesel | Med | 4-Cycle | None | None | >50K | 1316 | 1 | 1 | 1
Sml Engine | Diesel | Med | 4-Cycle | Improved | None | 0-25K | 1317 | 1 | 1 | 1
Sml Engine | Diesel | Med | 4-Cycle | Improved | None | 26-50K | 1318 | 1 | 1 | 1
Sml Engine | Diesel | Med | 4-Cycle | Improved | None | >50K | 1319 | 1 | 1 | 1
Sml Engine | Diesel | Med | 4-Cycle | High Tech | None | 0-25K | 1320 | 1 | 1 | 1
Sml Engine | Diesel | Med | 4-Cycle | High Tech | None | 26-50K | 1321 | 1 | 1 | 1
Sml Engine | Diesel | Med | 4-Cycle | High Tech | None | >50K | 1322 | 1 | 1 | 1
Sml Engine | Diesel | Med | 4-Cycle | Catalyst | None | 0-25K | 1323 | 1 | 1 | 1
Sml Engine | Diesel | Med | 4-Cycle | Catalyst | None | 26-50K | 1324 | 1 | 1 | 1
Sml Engine | Diesel | Med | 4-Cycle | Catalyst | None | >50K | 1325 | 1 | 1 | 1
Zero Emissions Vehicle | N/A | N/A | N/A | N/A | N/A | All | 1326 | 1 | 1 | 1
User Technology 1 | Fuel | Wt | Air/Fuel | ExCntrl | EvapCntrl | User | 1327 | 0.13 | 0.33 | 2
User Technology 2 | Fuel | Wt | Air/Fuel | ExCntrl | EvapCntrl | User | 1328 | 0.13 | 0.33 | 2
User Technology 3 | Fuel | Wt | Air/Fuel | ExCntrl | EvapCntrl | User | 1329 | 0.13 | 0.33 | 2
User Technology 4 | Fuel | Wt | Air/Fuel | ExCntrl | EvapCntrl | User | 1330 | 0.13 | 0.33 | 2
User Technology 5 | Fuel | Wt | Air/Fuel | ExCntrl | EvapCntrl | User | 1331 | 0.13 | 0.33 | 2
User Technology 6 | Fuel | Wt | Air/Fuel | ExCntrl | EvapCntrl | User | 1332 | 0.13 | 0.33 | 2
User Technology 7 | Fuel | Wt | Air/Fuel | ExCntrl | EvapCntrl | User | 1333 | 0.13 | 0.33 | 2
User Technology 8 | Fuel | Wt | Air/Fuel | ExCntrl | EvapCntrl | User | 1334 | 0.13 | 0.33 | 2
User Technology 9 | Fuel | Wt | Air/Fuel | ExCntrl | EvapCntrl | User | 1335 | 0.13 | 0.33 | 2
User Technology 10 | Fuel | Wt | Air/Fuel | ExCntrl | EvapCntrl | User | 1336 | 0.13 | 0.33 | 2
User Technology 11 | Fuel | Wt | Air/Fuel | ExCntrl | EvapCntrl | User | 1337 | 0.13 | 0.33 | 2
User Technology 12 | Fuel | Wt | Air/Fuel | ExCntrl | EvapCntrl | User | 1338 | 0.13 | 0.33 | 2
User Technology 13 | Fuel | Wt | Air/Fuel | ExCntrl | EvapCntrl | User | 1339 | 0.13 | 0.33 | 2
User Technology 14 | Fuel | Wt | Air/Fuel | ExCntrl | EvapCntrl | User | 1340 | 0.13 | 0.33 | 2
User Technology 15 | Fuel | Wt | Air/Fuel | ExCntrl | EvapCntrl | User | 1341 | 0.13 | 0.33 | 2
User Technology 16 | Fuel | Wt | Air/Fuel | ExCntrl | EvapCntrl | User | 1342 | 0.13 | 0.33 | 2
User Technology 17 | Fuel | Wt | Air/Fuel | ExCntrl | EvapCntrl | User | 1343 | 0.13 | 0.33 | 2
User Technology 18 | Fuel | Wt | Air/Fuel | ExCntrl | EvapCntrl | User | 1344 | 0.13 | 0.33 | 2
User Technology 19 | Fuel | Wt | Air/Fuel | ExCntrl | EvapCntrl | User | 1345 | 0.13 | 0.33 | 2
User Technology 20 | Fuel | Wt | Air/Fuel | ExCntrl | EvapCntrl | User | 1346 | 0.13 | 0.33 | 2
User Technology 21 | Fuel | Wt | Air/Fuel | ExCntrl | EvapCntrl | User | 1347 | 0.13 | 0.33 | 2
User Technology 22 | Fuel | Wt | Air/Fuel | ExCntrl | EvapCntrl | User | 1348 | 0.13 | 0.33 | 2
User Technology 23 | Fuel | Wt | Air/Fuel | ExCntrl | EvapCntrl | User | 1349 | 0.13 | 0.33 | 2
User Technology 24 | Fuel | Wt | Air/Fuel | ExCntrl | EvapCntrl | User | 1350 | 0.13 | 0.33 | 2
User Technology 25 | Fuel | Wt | Air/Fuel | ExCntrl | EvapCntrl | User | 1351 | 0.13 | 0.33 | 2
User Technology 26 | Fuel | Wt | Air/Fuel | ExCntrl | EvapCntrl | User | 1352 | 0.13 | 0.33 | 2
User Technology 27 | Fuel | Wt | Air/Fuel | ExCntrl | EvapCntrl | User | 1353 | 0.13 | 0.33 | 2
User Technology 28 | Fuel | Wt | Air/Fuel | ExCntrl | EvapCntrl | User | 1354 | 0.13 | 0.33 | 2
User Technology 29 | Fuel | Wt | Air/Fuel | ExCntrl | EvapCntrl | User | 1355 | 0.13 | 0.33 | 2
User Technology 30 | Fuel | Wt | Air/Fuel | ExCntrl | EvapCntrl | User | 1356 | 0.13 | 0.33 | 2
User Technology 31 | Fuel | Wt | Air/Fuel | ExCntrl | EvapCntrl | User | 1357 | 0.13 | 0.33 | 2
User Technology 32 | Fuel | Wt | Air/Fuel | ExCntrl | EvapCntrl | User | 1358 | 0.13 | 0.33 | 2
User Technology 33 | Fuel | Wt | Air/Fuel | ExCntrl | EvapCntrl | User | 1359 | 0.13 | 0.33 | 2
User Technology 34 | Fuel | Wt | Air/Fuel | ExCntrl | EvapCntrl | User | 1360 | 0.13 | 0.33 | 2
User Technology 35 | Fuel | Wt | Air/Fuel | ExCntrl | EvapCntrl | User | 1361 | 0.13 | 0.33 | 2
User Technology 36 | Fuel | Wt | Air/Fuel | ExCntrl | EvapCntrl | User | 1362 | 0.13 | 0.33 | 2
User Technology 37 | Fuel | Wt | Air/Fuel | ExCntrl | EvapCntrl | User | 1363 | 0.13 | 0.33 | 2
User Technology 38 | Fuel | Wt | Air/Fuel | ExCntrl | EvapCntrl | User | 1364 | 0.13 | 0.33 | 2
User Technology 39 | Fuel | Wt | Air/Fuel | ExCntrl | EvapCntrl | User | 1365 | 0.13 | 0.33 | 2
User Technology 40 | Fuel | Wt | Air/Fuel | ExCntrl | EvapCntrl | User | 1366 | 0.13 | 0.33 | 2
User Technology 41 | Fuel | Wt | Air/Fuel | ExCntrl | EvapCntrl | User | 1367 | 0.13 | 0.33 | 2
User Technology 42 | Fuel | Wt | Air/Fuel | ExCntrl | EvapCntrl | User | 1368 | 0.13 | 0.33 | 2
User Technology 43 | Fuel | Wt | Air/Fuel | ExCntrl | EvapCntrl | User | 1369 | 0.13 | 0.33 | 2
User Technology 44 | Fuel | Wt | Air/Fuel | ExCntrl | EvapCntrl | User | 1370 | 0.13 | 0.33 | 2
User Technology 45 | Fuel | Wt | Air/Fuel | ExCntrl | EvapCntrl | User | 1371 | 0.13 | 0.33 | 2

## GasOxygenate
Description | Fuel | Weight | Air/Fuel Control | Exhaust Control | Evapor-ative Control | Age | Index | VOC, buta start and running 1% Oxygen in Fuel | VOC, buta start and running 2% Oxygen in Fuel | VOC, buta start and running 2.5% Oxygen in Fuel | CO start and running 1% Oxygen in Fuel | CO start and running 2% Oxygen in Fuel | CO start and running 2.5% Oxygen in Fuel
Auto/Sml Truck | Petrol | Light | Carburetor | None | PCV | <79K km | 0 | 0.988 | 0.976 | 0.97 | 0.98 | 0.96 | 0.95
Auto/Sml Truck | Petrol | Light | Carburetor | None | PCV | 80-161K km | 1 | 0.97 | 0.94 | 0.925 | 0.95 | 0.9 | 0.875
Auto/Sml Truck | Petrol | Light | Carburetor | None | PCV | >161K km | 2 | 0.94 | 0.88 | 0.85 | 0.9 | 0.8 | 0.75
Auto/Sml Truck | Petrol | Medium | Carburetor | None | PCV | <79K km | 3 | 0.988 | 0.976 | 0.97 | 0.98 | 0.96 | 0.95
Auto/Sml Truck | Petrol | Medium | Carburetor | None | PCV | 80-161K km | 4 | 0.97 | 0.94 | 0.925 | 0.95 | 0.9 | 0.875
Auto/Sml Truck | Petrol | Medium | Carburetor | None | PCV | >161K km | 5 | 0.94 | 0.88 | 0.85 | 0.9 | 0.8 | 0.75
Auto/Sml Truck | Petrol | Heavy | Carburetor | None | PCV | <79K km | 6 | 0.988 | 0.976 | 0.97 | 0.98 | 0.96 | 0.95
Auto/Sml Truck | Petrol | Heavy | Carburetor | None | PCV | 80-161K km | 7 | 0.97 | 0.94 | 0.925 | 0.95 | 0.9 | 0.875
Auto/Sml Truck | Petrol | Heavy | Carburetor | None | PCV | >161K km | 8 | 0.94 | 0.88 | 0.85 | 0.9 | 0.8 | 0.75
Auto/Sml Truck | Petrol | Light | Carburetor | 2-Way | PCV | <79K km | 9 | 0.988 | 0.976 | 0.97 | 0.98 | 0.96 | 0.95
Auto/Sml Truck | Petrol | Light | Carburetor | 2-Way | PCV | 80-161K km | 10 | 0.97 | 0.94 | 0.925 | 0.95 | 0.9 | 0.875
Auto/Sml Truck | Petrol | Light | Carburetor | 2-Way | PCV | >161K km | 11 | 0.94 | 0.88 | 0.85 | 0.9 | 0.8 | 0.75
Auto/Sml Truck | Petrol | Medium | Carburetor | 2-Way | PCV | <79K km | 12 | 0.988 | 0.976 | 0.97 | 0.98 | 0.96 | 0.95
Auto/Sml Truck | Petrol | Medium | Carburetor | 2-Way | PCV | 80-161K km | 13 | 0.97 | 0.94 | 0.925 | 0.95 | 0.9 | 0.875
Auto/Sml Truck | Petrol | Medium | Carburetor | 2-Way | PCV | >161K km | 14 | 0.94 | 0.88 | 0.85 | 0.9 | 0.8 | 0.75
Auto/Sml Truck | Petrol | Heavy | Carburetor | 2-Way | PCV | <79K km | 15 | 0.988 | 0.976 | 0.97 | 0.98 | 0.96 | 0.95
Auto/Sml Truck | Petrol | Heavy | Carburetor | 2-Way | PCV | 80-161K km | 16 | 0.97 | 0.94 | 0.925 | 0.95 | 0.9 | 0.875
Auto/Sml Truck | Petrol | Heavy | Carburetor | 2-Way | PCV | >161K km | 17 | 0.94 | 0.88 | 0.85 | 0.9 | 0.8 | 0.75
Auto/Sml Truck | Petrol | Light | Carburetor | 2-Way/EGR | PCV | <79K km | 18 | 0.988 | 0.976 | 0.97 | 0.98 | 0.96 | 0.95
Auto/Sml Truck | Petrol | Light | Carburetor | 2-Way/EGR | PCV | 80-161K km | 19 | 0.97 | 0.94 | 0.925 | 0.95 | 0.9 | 0.875
Auto/Sml Truck | Petrol | Light | Carburetor | 2-Way/EGR | PCV | >161K km | 20 | 0.94 | 0.88 | 0.85 | 0.9 | 0.8 | 0.75
Auto/Sml Truck | Petrol | Medium | Carburetor | 2-Way/EGR | PCV | <79K km | 21 | 0.988 | 0.976 | 0.97 | 0.98 | 0.96 | 0.95
Auto/Sml Truck | Petrol | Medium | Carburetor | 2-Way/EGR | PCV | 80-161K km | 22 | 0.97 | 0.94 | 0.925 | 0.95 | 0.9 | 0.875
Auto/Sml Truck | Petrol | Medium | Carburetor | 2-Way/EGR | PCV | >161K km | 23 | 0.94 | 0.88 | 0.85 | 0.9 | 0.8 | 0.75
Auto/Sml Truck | Petrol | Heavy | Carburetor | 2-Way/EGR | PCV | <79K km | 24 | 0.988 | 0.976 | 0.97 | 0.98 | 0.96 | 0.95
Auto/Sml Truck | Petrol | Heavy | Carburetor | 2-Way/EGR | PCV | 80-161K km | 25 | 0.97 | 0.94 | 0.925 | 0.95 | 0.9 | 0.875
Auto/Sml Truck | Petrol | Heavy | Carburetor | 2-Way/EGR | PCV | >161K km | 26 | 0.94 | 0.88 | 0.85 | 0.9 | 0.8 | 0.75
Auto/Sml Truck | Petrol | Light | Carburetor | 3-Way | PCV | <79K km | 27 | 0.988 | 0.976 | 0.97 | 0.98 | 0.96 | 0.95
Auto/Sml Truck | Petrol | Light | Carburetor | 3-Way | PCV | 80-161K km | 28 | 0.97 | 0.94 | 0.925 | 0.95 | 0.9 | 0.875
Auto/Sml Truck | Petrol | Light | Carburetor | 3-Way | PCV | >161K km | 29 | 0.94 | 0.88 | 0.85 | 0.9 | 0.8 | 0.75
Auto/Sml Truck | Petrol | Medium | Carburetor | 3-Way | PCV | <79K km | 30 | 0.988 | 0.976 | 0.97 | 0.98 | 0.96 | 0.95
Auto/Sml Truck | Petrol | Medium | Carburetor | 3-Way | PCV | 80-161K km | 31 | 0.97 | 0.94 | 0.925 | 0.95 | 0.9 | 0.875
Auto/Sml Truck | Petrol | Medium | Carburetor | 3-Way | PCV | >161K km | 32 | 0.94 | 0.88 | 0.85 | 0.9 | 0.8 | 0.75
Auto/Sml Truck | Petrol | Heavy | Carburetor | 3-Way | PCV | <79K km | 33 | 0.988 | 0.976 | 0.97 | 0.98 | 0.96 | 0.95
Auto/Sml Truck | Petrol | Heavy | Carburetor | 3-Way | PCV | 80-161K km | 34 | 0.97 | 0.94 | 0.925 | 0.95 | 0.9 | 0.875
Auto/Sml Truck | Petrol | Heavy | Carburetor | 3-Way | PCV | >161K km | 35 | 0.94 | 0.88 | 0.85 | 0.9 | 0.8 | 0.75
Auto/Sml Truck | Petrol | Light | Carburetor | 3-Way/EGR | PCV | <79K km | 36 | 0.988 | 0.976 | 0.97 | 0.98 | 0.96 | 0.95
Auto/Sml Truck | Petrol | Light | Carburetor | 3-Way/EGR | PCV | 80-161K km | 37 | 0.97 | 0.94 | 0.925 | 0.95 | 0.9 | 0.875
Auto/Sml Truck | Petrol | Light | Carburetor | 3-Way/EGR | PCV | >161K km | 38 | 0.94 | 0.88 | 0.85 | 0.9 | 0.8 | 0.75
Auto/Sml Truck | Petrol | Medium | Carburetor | 3-Way/EGR | PCV | <79K km | 39 | 0.988 | 0.976 | 0.97 | 0.98 | 0.96 | 0.95
Auto/Sml Truck | Petrol | Medium | Carburetor | 3-Way/EGR | PCV | 80-161K km | 40 | 0.97 | 0.94 | 0.925 | 0.95 | 0.9 | 0.875
Auto/Sml Truck | Petrol | Medium | Carburetor | 3-Way/EGR | PCV | >161K km | 41 | 0.94 | 0.88 | 0.85 | 0.9 | 0.8 | 0.75
Auto/Sml Truck | Petrol | Heavy | Carburetor | 3-Way/EGR | PCV | <79K km | 42 | 0.988 | 0.976 | 0.97 | 0.98 | 0.96 | 0.95
Auto/Sml Truck | Petrol | Heavy | Carburetor | 3-Way/EGR | PCV | 80-161K km | 43 | 0.97 | 0.94 | 0.925 | 0.95 | 0.9 | 0.875
Auto/Sml Truck | Petrol | Heavy | Carburetor | 3-Way/EGR | PCV | >161K km | 44 | 0.94 | 0.88 | 0.85 | 0.9 | 0.8 | 0.75
Auto/Sml Truck | Petrol | Light | Single-Pt FI | none | PCV | <79K km | 45 | 0.9922 | 0.9844 | 0.9805 | 0.987 | 0.974 | 0.9675
Auto/Sml Truck | Petrol | Light | Single-Pt FI | none | PCV | 80-161K km | 46 | 0.9805 | 0.961 | 0.95125 | 0.9675 | 0.935 | 0.91875
Auto/Sml Truck | Petrol | Light | Single-Pt FI | none | PCV | >161K km | 47 | 0.961 | 0.922 | 0.9025 | 0.935 | 0.87 | 0.8375
Auto/Sml Truck | Petrol | Medium | Single-Pt FI | none | PCV | <79K km | 48 | 0.9922 | 0.9844 | 0.9805 | 0.987 | 0.974 | 0.9675
Auto/Sml Truck | Petrol | Medium | Single-Pt FI | none | PCV | 80-161K km | 49 | 0.9805 | 0.961 | 0.95125 | 0.9675 | 0.935 | 0.91875
Auto/Sml Truck | Petrol | Medium | Single-Pt FI | none | PCV | >161K km | 50 | 0.961 | 0.922 | 0.9025 | 0.935 | 0.87 | 0.8375
Auto/Sml Truck | Petrol | Heavy | Single-Pt FI | none | PCV | <79K km | 51 | 0.9922 | 0.9844 | 0.9805 | 0.987 | 0.974 | 0.9675
Auto/Sml Truck | Petrol | Heavy | Single-Pt FI | none | PCV | 80-161K km | 52 | 0.9805 | 0.961 | 0.95125 | 0.9675 | 0.935 | 0.91875
Auto/Sml Truck | Petrol | Heavy | Single-Pt FI | none | PCV | >161K km | 53 | 0.961 | 0.922 | 0.9025 | 0.935 | 0.87 | 0.8375
Auto/Sml Truck | Petrol | Light | Single-Pt FI | none/EGR | PCV | <79K km | 54 | 0.9922 | 0.9844 | 0.9805 | 0.987 | 0.974 | 0.9675
Auto/Sml Truck | Petrol | Light | Single-Pt FI | none/EGR | PCV | 80-161K km | 55 | 0.9805 | 0.961 | 0.95125 | 0.9675 | 0.935 | 0.91875
Auto/Sml Truck | Petrol | Light | Single-Pt FI | none/EGR | PCV | >161K km | 56 | 0.961 | 0.922 | 0.9025 | 0.935 | 0.87 | 0.8375
Auto/Sml Truck | Petrol | Medium | Single-Pt FI | none/EGR | PCV | <79K km | 57 | 0.9922 | 0.9844 | 0.9805 | 0.987 | 0.974 | 0.9675
Auto/Sml Truck | Petrol | Medium | Single-Pt FI | none/EGR | PCV | 80-161K km | 58 | 0.9805 | 0.961 | 0.95125 | 0.9675 | 0.935 | 0.91875
Auto/Sml Truck | Petrol | Medium | Single-Pt FI | none/EGR | PCV | >161K km | 59 | 0.961 | 0.922 | 0.9025 | 0.935 | 0.87 | 0.8375
Auto/Sml Truck | Petrol | Heavy | Single-Pt FI | none/EGR | PCV | <79K km | 60 | 0.9922 | 0.9844 | 0.9805 | 0.987 | 0.974 | 0.9675
Auto/Sml Truck | Petrol | Heavy | Single-Pt FI | none/EGR | PCV | 80-161K km | 61 | 0.9805 | 0.961 | 0.95125 | 0.9675 | 0.935 | 0.91875
Auto/Sml Truck | Petrol | Heavy | Single-Pt FI | none/EGR | PCV | >161K km | 62 | 0.961 | 0.922 | 0.9025 | 0.935 | 0.87 | 0.8375
Auto/Sml Truck | Petrol | Light | Single-Pt FI | 2-Way | PCV | <79K km | 63 | 0.9922 | 0.9844 | 0.9805 | 0.987 | 0.974 | 0.9675
Auto/Sml Truck | Petrol | Light | Single-Pt FI | 2-Way | PCV | 80-161K km | 64 | 0.9805 | 0.961 | 0.95125 | 0.9675 | 0.935 | 0.91875
Auto/Sml Truck | Petrol | Light | Single-Pt FI | 2-Way | PCV | >161K km | 65 | 0.961 | 0.922 | 0.9025 | 0.935 | 0.87 | 0.8375
Auto/Sml Truck | Petrol | Medium | Single-Pt FI | 2-Way | PCV | <79K km | 66 | 0.9922 | 0.9844 | 0.9805 | 0.987 | 0.974 | 0.9675
Auto/Sml Truck | Petrol | Medium | Single-Pt FI | 2-Way | PCV | 80-161K km | 67 | 0.9805 | 0.961 | 0.95125 | 0.9675 | 0.935 | 0.91875
Auto/Sml Truck | Petrol | Medium | Single-Pt FI | 2-Way | PCV | >161K km | 68 | 0.961 | 0.922 | 0.9025 | 0.935 | 0.87 | 0.8375
Auto/Sml Truck | Petrol | Heavy | Single-Pt FI | 2-Way | PCV | <79K km | 69 | 0.9922 | 0.9844 | 0.9805 | 0.987 | 0.974 | 0.9675
Auto/Sml Truck | Petrol | Heavy | Single-Pt FI | 2-Way | PCV | 80-161K km | 70 | 0.9805 | 0.961 | 0.95125 | 0.9675 | 0.935 | 0.91875
Auto/Sml Truck | Petrol | Heavy | Single-Pt FI | 2-Way | PCV | >161K km | 71 | 0.961 | 0.922 | 0.9025 | 0.935 | 0.87 | 0.8375
Auto/Sml Truck | Petrol | Light | Single-Pt FI | 2-Way/EGR | PCV | <79K km | 72 | 0.9922 | 0.9844 | 0.9805 | 0.987 | 0.974 | 0.9675
Auto/Sml Truck | Petrol | Light | Single-Pt FI | 2-Way/EGR | PCV | 80-161K km | 73 | 0.9805 | 0.961 | 0.95125 | 0.9675 | 0.935 | 0.91875
Auto/Sml Truck | Petrol | Light | Single-Pt FI | 2-Way/EGR | PCV | >161K km | 74 | 0.961 | 0.922 | 0.9025 | 0.935 | 0.87 | 0.8375
Auto/Sml Truck | Petrol | Medium | Single-Pt FI | 2-Way/EGR | PCV | <79K km | 75 | 0.9922 | 0.9844 | 0.9805 | 0.987 | 0.974 | 0.9675
Auto/Sml Truck | Petrol | Medium | Single-Pt FI | 2-Way/EGR | PCV | 80-161K km | 76 | 0.9805 | 0.961 | 0.95125 | 0.9675 | 0.935 | 0.91875
Auto/Sml Truck | Petrol | Medium | Single-Pt FI | 2-Way/EGR | PCV | >161K km | 77 | 0.961 | 0.922 | 0.9025 | 0.935 | 0.87 | 0.8375
Auto/Sml Truck | Petrol | Heavy | Single-Pt FI | 2-Way/EGR | PCV | <79K km | 78 | 0.9922 | 0.9844 | 0.9805 | 0.987 | 0.974 | 0.9675
Auto/Sml Truck | Petrol | Heavy | Single-Pt FI | 2-Way/EGR | PCV | 80-161K km | 79 | 0.9805 | 0.961 | 0.95125 | 0.9675 | 0.935 | 0.91875
Auto/Sml Truck | Petrol | Heavy | Single-Pt FI | 2-Way/EGR | PCV | >161K km | 80 | 0.961 | 0.922 | 0.9025 | 0.935 | 0.87 | 0.8375
Auto/Sml Truck | Petrol | Light | Single-Pt FI | 3-Way | PCV | <79K km | 81 | 0.9922 | 0.9844 | 0.9805 | 0.987 | 0.974 | 0.9675
Auto/Sml Truck | Petrol | Light | Single-Pt FI | 3-Way | PCV | 80-161K km | 82 | 0.9805 | 0.961 | 0.95125 | 0.9675 | 0.935 | 0.91875
Auto/Sml Truck | Petrol | Light | Single-Pt FI | 3-Way | PCV | >161K km | 83 | 0.961 | 0.922 | 0.9025 | 0.935 | 0.87 | 0.8375
Auto/Sml Truck | Petrol | Medium | Single-Pt FI | 3-Way | PCV | <79K km | 84 | 0.9922 | 0.9844 | 0.9805 | 0.987 | 0.974 | 0.9675
Auto/Sml Truck | Petrol | Medium | Single-Pt FI | 3-Way | PCV | 80-161K km | 85 | 0.9805 | 0.961 | 0.95125 | 0.9675 | 0.935 | 0.91875
Auto/Sml Truck | Petrol | Medium | Single-Pt FI | 3-Way | PCV | >161K km | 86 | 0.961 | 0.922 | 0.9025 | 0.935 | 0.87 | 0.8375
Auto/Sml Truck | Petrol | Heavy | Single-Pt FI | 3-Way | PCV | <79K km | 87 | 0.9922 | 0.9844 | 0.9805 | 0.987 | 0.974 | 0.9675
Auto/Sml Truck | Petrol | Heavy | Single-Pt FI | 3-Way | PCV | 80-161K km | 88 | 0.9805 | 0.961 | 0.95125 | 0.9675 | 0.935 | 0.91875
Auto/Sml Truck | Petrol | Heavy | Single-Pt FI | 3-Way | PCV | >161K km | 89 | 0.961 | 0.922 | 0.9025 | 0.935 | 0.87 | 0.8375
Auto/Sml Truck | Petrol | Light | Single-Pt FI | 3-Way/EGR | PCV | <79K km | 90 | 0.9922 | 0.9844 | 0.9805 | 0.987 | 0.974 | 0.9675
Auto/Sml Truck | Petrol | Light | Single-Pt FI | 3-Way/EGR | PCV | 80-161K km | 91 | 0.9805 | 0.961 | 0.95125 | 0.9675 | 0.935 | 0.91875
Auto/Sml Truck | Petrol | Light | Single-Pt FI | 3-Way/EGR | PCV | >161K km | 92 | 0.961 | 0.922 | 0.9025 | 0.935 | 0.87 | 0.8375
Auto/Sml Truck | Petrol | Medium | Single-Pt FI | 3-Way/EGR | PCV | <79K km | 93 | 0.9922 | 0.9844 | 0.9805 | 0.987 | 0.974 | 0.9675
Auto/Sml Truck | Petrol | Medium | Single-Pt FI | 3-Way/EGR | PCV | 80-161K km | 94 | 0.9805 | 0.961 | 0.95125 | 0.9675 | 0.935 | 0.91875
Auto/Sml Truck | Petrol | Medium | Single-Pt FI | 3-Way/EGR | PCV | >161K km | 95 | 0.961 | 0.922 | 0.9025 | 0.935 | 0.87 | 0.8375
Auto/Sml Truck | Petrol | Heavy | Single-Pt FI | 3-Way/EGR | PCV | <79K km | 96 | 0.9922 | 0.9844 | 0.9805 | 0.987 | 0.974 | 0.9675
Auto/Sml Truck | Petrol | Heavy | Single-Pt FI | 3-Way/EGR | PCV | 80-161K km | 97 | 0.9805 | 0.961 | 0.95125 | 0.9675 | 0.935 | 0.91875
Auto/Sml Truck | Petrol | Heavy | Single-Pt FI | 3-Way/EGR | PCV | >161K km | 98 | 0.961 | 0.922 | 0.9025 | 0.935 | 0.87 | 0.8375
Auto/Sml Truck | Petrol | Light | Multi-Pt FI | none | PCV | <79K km | 99 | 1 | 1 | 1 | 1 | 1 | 1
Auto/Sml Truck | Petrol | Light | Multi-Pt FI | none | PCV | 80-161K km | 100 | 1 | 1 | 1 | 0.99 | 0.98 | 0.975
Auto/Sml Truck | Petrol | Light | Multi-Pt FI | none | PCV | >161K km | 101 | 0.994 | 0.988 | 0.985 | 0.98 | 0.96 | 0.95
Auto/Sml Truck | Petrol | Medium | Multi-Pt FI | none | PCV | <79K km | 102 | 1 | 1 | 1 | 1 | 1 | 1
Auto/Sml Truck | Petrol | Medium | Multi-Pt FI | none | PCV | 80-161K km | 103 | 1 | 1 | 1 | 0.99 | 0.98 | 0.975
Auto/Sml Truck | Petrol | Medium | Multi-Pt FI | none | PCV | >161K km | 104 | 0.994 | 0.988 | 0.985 | 0.98 | 0.96 | 0.95
Auto/Sml Truck | Petrol | Heavy | Multi-Pt FI | none | PCV | <79K km | 105 | 1 | 1 | 1 | 1 | 1 | 1
Auto/Sml Truck | Petrol | Heavy | Multi-Pt FI | none | PCV | 80-161K km | 106 | 1 | 1 | 1 | 0.99 | 0.98 | 0.975
Auto/Sml Truck | Petrol | Heavy | Multi-Pt FI | none | PCV | >161K km | 107 | 0.994 | 0.988 | 0.985 | 0.98 | 0.96 | 0.95
Auto/Sml Truck | Petrol | Light | Multi-Pt FI | none/EGR | PCV | <79K km | 108 | 1 | 1 | 1 | 1 | 1 | 1
Auto/Sml Truck | Petrol | Light | Multi-Pt FI | none/EGR | PCV | 80-161K km | 109 | 1 | 1 | 1 | 0.99 | 0.98 | 0.975
Auto/Sml Truck | Petrol | Light | Multi-Pt FI | none/EGR | PCV | >161K km | 110 | 0.994 | 0.988 | 0.985 | 0.98 | 0.96 | 0.95
Auto/Sml Truck | Petrol | Medium | Multi-Pt FI | none/EGR | PCV | <79K km | 111 | 1 | 1 | 1 | 1 | 1 | 1
Auto/Sml Truck | Petrol | Medium | Multi-Pt FI | none/EGR | PCV | 80-161K km | 112 | 1 | 1 | 1 | 0.99 | 0.98 | 0.975
Auto/Sml Truck | Petrol | Medium | Multi-Pt FI | none/EGR | PCV | >161K km | 113 | 0.994 | 0.988 | 0.985 | 0.98 | 0.96 | 0.95
Auto/Sml Truck | Petrol | Heavy | Multi-Pt FI | none/EGR | PCV | <79K km | 114 | 1 | 1 | 1 | 1 | 1 | 1
Auto/Sml Truck | Petrol | Heavy | Multi-Pt FI | none/EGR | PCV | 80-161K km | 115 | 1 | 1 | 1 | 0.99 | 0.98 | 0.975
Auto/Sml Truck | Petrol | Heavy | Multi-Pt FI | none/EGR | PCV | >161K km | 116 | 0.994 | 0.988 | 0.985 | 0.98 | 0.96 | 0.95
Auto/Sml Truck | Petrol | Light | Multi-Pt FI | 3-Way | PCV | <79K km | 117 | 1 | 1 | 1 | 1 | 1 | 1
Auto/Sml Truck | Petrol | Light | Multi-Pt FI | 3-Way | PCV | 80-161K km | 118 | 1 | 1 | 1 | 0.99 | 0.98 | 0.975
Auto/Sml Truck | Petrol | Light | Multi-Pt FI | 3-Way | PCV | >161K km | 119 | 0.994 | 0.988 | 0.985 | 0.98 | 0.96 | 0.95
Auto/Sml Truck | Petrol | Medium | Multi-Pt FI | 3-Way | PCV | <79K km | 120 | 1 | 1 | 1 | 1 | 1 | 1
Auto/Sml Truck | Petrol | Medium | Multi-Pt FI | 3-Way | PCV | 80-161K km | 121 | 1 | 1 | 1 | 0.99 | 0.98 | 0.975
Auto/Sml Truck | Petrol | Medium | Multi-Pt FI | 3-Way | PCV | >161K km | 122 | 0.994 | 0.988 | 0.985 | 0.98 | 0.96 | 0.95
Auto/Sml Truck | Petrol | Heavy | Multi-Pt FI | 3-Way | PCV | <79K km | 123 | 1 | 1 | 1 | 1 | 1 | 1
Auto/Sml Truck | Petrol | Heavy | Multi-Pt FI | 3-Way | PCV | 80-161K km | 124 | 1 | 1 | 1 | 0.99 | 0.98 | 0.975
Auto/Sml Truck | Petrol | Heavy | Multi-Pt FI | 3-Way | PCV | >161K km | 125 | 0.994 | 0.988 | 0.985 | 0.98 | 0.96 | 0.95
Auto/Sml Truck | Petrol | Light | Multi-Pt FI | 3-Way/EGR | PCV | <79K km | 126 | 1 | 1 | 1 | 1 | 1 | 1
Auto/Sml Truck | Petrol | Light | Multi-Pt FI | 3-Way/EGR | PCV | 80-161K km | 127 | 1 | 1 | 1 | 0.99 | 0.98 | 0.975
Auto/Sml Truck | Petrol | Light | Multi-Pt FI | 3-Way/EGR | PCV | >161K km | 128 | 0.994 | 0.988 | 0.985 | 0.98 | 0.96 | 0.95
Auto/Sml Truck | Petrol | Medium | Multi-Pt FI | 3-Way/EGR | PCV | <79K km | 129 | 1 | 1 | 1 | 1 | 1 | 1
Auto/Sml Truck | Petrol | Medium | Multi-Pt FI | 3-Way/EGR | PCV | 80-161K km | 130 | 1 | 1 | 1 | 0.99 | 0.98 | 0.975
Auto/Sml Truck | Petrol | Medium | Multi-Pt FI | 3-Way/EGR | PCV | >161K km | 131 | 0.994 | 0.988 | 0.985 | 0.98 | 0.96 | 0.95
Auto/Sml Truck | Petrol | Heavy | Multi-Pt FI | 3-Way/EGR | PCV | <79K km | 132 | 1 | 1 | 1 | 1 | 1 | 1
Auto/Sml Truck | Petrol | Heavy | Multi-Pt FI | 3-Way/EGR | PCV | 80-161K km | 133 | 1 | 1 | 1 | 0.99 | 0.98 | 0.975
Auto/Sml Truck | Petrol | Heavy | Multi-Pt FI | 3-Way/EGR | PCV | >161K km | 134 | 0.994 | 0.988 | 0.985 | 0.98 | 0.96 | 0.95
Auto/Sml Truck | Petrol | Light | Multi-Pt FI | 3-Way/EGR | PCV/Tank | <79K km | 135 | 1 | 1 | 1 | 1 | 1 | 1
Auto/Sml Truck | Petrol | Light | Multi-Pt FI | 3-Way/EGR | PCV/Tank | 80-161K km | 136 | 1 | 1 | 1 | 0.99 | 0.98 | 0.975
Auto/Sml Truck | Petrol | Light | Multi-Pt FI | 3-Way/EGR | PCV/Tank | >161K km | 137 | 0.994 | 0.988 | 0.985 | 0.98 | 0.96 | 0.95
Auto/Sml Truck | Petrol | Medium | Multi-Pt FI | 3-Way/EGR | PCV/Tank | <79K km | 138 | 1 | 1 | 1 | 1 | 1 | 1
Auto/Sml Truck | Petrol | Medium | Multi-Pt FI | 3-Way/EGR | PCV/Tank | 80-161K km | 139 | 1 | 1 | 1 | 0.99 | 0.98 | 0.975
Auto/Sml Truck | Petrol | Medium | Multi-Pt FI | 3-Way/EGR | PCV/Tank | >161K km | 140 | 0.994 | 0.988 | 0.985 | 0.98 | 0.96 | 0.95
Auto/Sml Truck | Petrol | Heavy | Multi-Pt FI | 3-Way/EGR | PCV/Tank | <79K km | 141 | 1 | 1 | 1 | 1 | 1 | 1
Auto/Sml Truck | Petrol | Heavy | Multi-Pt FI | 3-Way/EGR | PCV/Tank | 80-161K km | 142 | 1 | 1 | 1 | 0.99 | 0.98 | 0.975
Auto/Sml Truck | Petrol | Heavy | Multi-Pt FI | 3-Way/EGR | PCV/Tank | >161K km | 143 | 0.994 | 0.988 | 0.985 | 0.98 | 0.96 | 0.95
Auto/Sml Truck | Petrol | Light | Multi-Pt FI | LEV | PCV/Tank | <79K km | 144 | 1 | 1 | 1 | 1 | 1 | 1
Auto/Sml Truck | Petrol | Light | Multi-Pt FI | LEV | PCV/Tank | 80-161K km | 145 | 1 | 1 | 1 | 0.99 | 0.98 | 0.975
Auto/Sml Truck | Petrol | Light | Multi-Pt FI | LEV | PCV/Tank | >161K km | 146 | 0.994 | 0.988 | 0.985 | 0.98 | 0.96 | 0.95
Auto/Sml Truck | Petrol | Medium | Multi-Pt FI | LEV | PCV/Tank | <79K km | 147 | 1 | 1 | 1 | 1 | 1 | 1
Auto/Sml Truck | Petrol | Medium | Multi-Pt FI | LEV | PCV/Tank | 80-161K km | 148 | 1 | 1 | 1 | 0.99 | 0.98 | 0.975
Auto/Sml Truck | Petrol | Medium | Multi-Pt FI | LEV | PCV/Tank | >161K km | 149 | 0.994 | 0.988 | 0.985 | 0.98 | 0.96 | 0.95
Auto/Sml Truck | Petrol | Heavy | Multi-Pt FI | LEV | PCV/Tank | <79K km | 150 | 1 | 1 | 1 | 1 | 1 | 1
Auto/Sml Truck | Petrol | Heavy | Multi-Pt FI | LEV | PCV/Tank | 80-161K km | 151 | 1 | 1 | 1 | 0.99 | 0.98 | 0.975
Auto/Sml Truck | Petrol | Heavy | Multi-Pt FI | LEV | PCV/Tank | >161K km | 152 | 0.994 | 0.988 | 0.985 | 0.98 | 0.96 | 0.95
Auto/Sml Truck | Petrol | Light | Multi-Pt FI | ULEV | PCV/Tank | <79K km | 153 | 1 | 1 | 1 | 1 | 1 | 1
Auto/Sml Truck | Petrol | Light | Multi-Pt FI | ULEV | PCV/Tank | 80-161K km | 154 | 1 | 1 | 1 | 0.99 | 0.98 | 0.975
Auto/Sml Truck | Petrol | Light | Multi-Pt FI | ULEV | PCV/Tank | >161K km | 155 | 0.994 | 0.988 | 0.985 | 0.98 | 0.96 | 0.95
Auto/Sml Truck | Petrol | Medium | Multi-Pt FI | ULEV | PCV/Tank | <79K km | 156 | 1 | 1 | 1 | 1 | 1 | 1
Auto/Sml Truck | Petrol | Medium | Multi-Pt FI | ULEV | PCV/Tank | 80-161K km | 157 | 1 | 1 | 1 | 0.99 | 0.98 | 0.975
Auto/Sml Truck | Petrol | Medium | Multi-Pt FI | ULEV | PCV/Tank | >161K km | 158 | 0.994 | 0.988 | 0.985 | 0.98 | 0.96 | 0.95
Auto/Sml Truck | Petrol | Heavy | Multi-Pt FI | ULEV | PCV/Tank | <79K km | 159 | 1 | 1 | 1 | 1 | 1 | 1
Auto/Sml Truck | Petrol | Heavy | Multi-Pt FI | ULEV | PCV/Tank | 80-161K km | 160 | 1 | 1 | 1 | 0.99 | 0.98 | 0.975
Auto/Sml Truck | Petrol | Heavy | Multi-Pt FI | ULEV | PCV/Tank | >161K km | 161 | 0.994 | 0.988 | 0.985 | 0.98 | 0.96 | 0.95
Auto/Sml Truck | Petrol | Light | Multi-Pt FI | SULEV | PCV/Tank | <79K km | 162 | 1 | 1 | 1 | 1 | 1 | 1
Auto/Sml Truck | Petrol | Light | Multi-Pt FI | SULEV | PCV/Tank | 80-161K km | 163 | 1 | 1 | 1 | 0.99 | 0.98 | 0.975
Auto/Sml Truck | Petrol | Light | Multi-Pt FI | SULEV | PCV/Tank | >161K km | 164 | 0.994 | 0.988 | 0.985 | 0.98 | 0.96 | 0.95
Auto/Sml Truck | Petrol | Medium | Multi-Pt FI | SULEV | PCV/Tank | <79K km | 165 | 1 | 1 | 1 | 1 | 1 | 1
Auto/Sml Truck | Petrol | Medium | Multi-Pt FI | SULEV | PCV/Tank | 80-161K km | 166 | 1 | 1 | 1 | 0.99 | 0.98 | 0.975
Auto/Sml Truck | Petrol | Medium | Multi-Pt FI | SULEV | PCV/Tank | >161K km | 167 | 0.994 | 0.988 | 0.985 | 0.98 | 0.96 | 0.95
Auto/Sml Truck | Petrol | Heavy | Multi-Pt FI | SULEV | PCV/Tank | <79K km | 168 | 1 | 1 | 1 | 1 | 1 | 1
Auto/Sml Truck | Petrol | Heavy | Multi-Pt FI | SULEV | PCV/Tank | 80-161K km | 169 | 1 | 1 | 1 | 0.99 | 0.98 | 0.975
Auto/Sml Truck | Petrol | Heavy | Multi-Pt FI | SULEV | PCV/Tank | >161K km | 170 | 0.994 | 0.988 | 0.985 | 0.98 | 0.96 | 0.95
Auto/Sml Truck | Petrol | Light | Multi-Pt FI | EuroI | PCV/Tank | <79K km | 171 | 0.9922 | 0.9844 | 0.9805 | 1 | 1 | 1
Auto/Sml Truck | Petrol | Light | Multi-Pt FI | EuroI | PCV/Tank | 80-161K km | 172 | 0.9805 | 0.961 | 0.95125 | 0.99 | 0.98 | 0.975
Auto/Sml Truck | Petrol | Light | Multi-Pt FI | EuroI | PCV/Tank | >161K km | 173 | 0.961 | 0.922 | 0.9025 | 0.98 | 0.96 | 0.95
Auto/Sml Truck | Petrol | Medium | Multi-Pt FI | EuroI | PCV/Tank | <79K km | 174 | 0.9922 | 0.9844 | 0.9805 | 1 | 1 | 1
Auto/Sml Truck | Petrol | Medium | Multi-Pt FI | EuroI | PCV/Tank | 80-161K km | 175 | 0.9805 | 0.961 | 0.95125 | 0.99 | 0.98 | 0.975
Auto/Sml Truck | Petrol | Medium | Multi-Pt FI | EuroI | PCV/Tank | >161K km | 176 | 0.961 | 0.922 | 0.9025 | 0.98 | 0.96 | 0.95
Auto/Sml Truck | Petrol | Heavy | Multi-Pt FI | EuroI | PCV/Tank | <79K km | 177 | 0.9922 | 0.9844 | 0.9805 | 1 | 1 | 1
Auto/Sml Truck | Petrol | Heavy | Multi-Pt FI | EuroI | PCV/Tank | 80-161K km | 178 | 0.9805 | 0.961 | 0.95125 | 0.99 | 0.98 | 0.975
Auto/Sml Truck | Petrol | Heavy | Multi-Pt FI | EuroI | PCV/Tank | >161K km | 179 | 0.961 | 0.922 | 0.9025 | 0.98 | 0.96 | 0.95
Auto/Sml Truck | Petrol | Light | Multi-Pt FI | EuroII | PCV/Tank | <79K km | 180 | 1 | 1 | 1 | 1 | 1 | 1
Auto/Sml Truck | Petrol | Light | Multi-Pt FI | EuroII | PCV/Tank | 80-161K km | 181 | 1 | 1 | 1 | 0.99 | 0.98 | 0.975
Auto/Sml Truck | Petrol | Light | Multi-Pt FI | EuroII | PCV/Tank | >161K km | 182 | 0.994 | 0.988 | 0.985 | 0.98 | 0.96 | 0.95
Auto/Sml Truck | Petrol | Medium | Multi-Pt FI | EuroII | PCV/Tank | <79K km | 183 | 1 | 1 | 1 | 1 | 1 | 1
Auto/Sml Truck | Petrol | Medium | Multi-Pt FI | EuroII | PCV/Tank | 80-161K km | 184 | 1 | 1 | 1 | 0.99 | 0.98 | 0.975
Auto/Sml Truck | Petrol | Medium | Multi-Pt FI | EuroII | PCV/Tank | >161K km | 185 | 0.994 | 0.988 | 0.985 | 0.98 | 0.96 | 0.95
Auto/Sml Truck | Petrol | Heavy | Multi-Pt FI | EuroII | PCV/Tank | <79K km | 186 | 1 | 1 | 1 | 1 | 1 | 1
Auto/Sml Truck | Petrol | Heavy | Multi-Pt FI | EuroII | PCV/Tank | 80-161K km | 187 | 1 | 1 | 1 | 0.99 | 0.98 | 0.975
Auto/Sml Truck | Petrol | Heavy | Multi-Pt FI | EuroII | PCV/Tank | >161K km | 188 | 0.994 | 0.988 | 0.985 | 0.98 | 0.96 | 0.95
Auto/Sml Truck | Petrol | Light | Multi-Pt FI | EuroIII | PCV/Tank | <79K km | 189 | 1 | 1 | 1 | 1 | 1 | 1
Auto/Sml Truck | Petrol | Light | Multi-Pt FI | EuroIII | PCV/Tank | 80-161K km | 190 | 1 | 1 | 1 | 0.99 | 0.98 | 0.975
Auto/Sml Truck | Petrol | Light | Multi-Pt FI | EuroIII | PCV/Tank | >161K km | 191 | 0.994 | 0.988 | 0.985 | 0.98 | 0.96 | 0.95
Auto/Sml Truck | Petrol | Medium | Multi-Pt FI | EuroIII | PCV/Tank | <79K km | 192 | 1 | 1 | 1 | 1 | 1 | 1
Auto/Sml Truck | Petrol | Medium | Multi-Pt FI | EuroIII | PCV/Tank | 80-161K km | 193 | 1 | 1 | 1 | 0.99 | 0.98 | 0.975
Auto/Sml Truck | Petrol | Medium | Multi-Pt FI | EuroIII | PCV/Tank | >161K km | 194 | 0.994 | 0.988 | 0.985 | 0.98 | 0.96 | 0.95
Auto/Sml Truck | Petrol | Heavy | Multi-Pt FI | EuroIII | PCV/Tank | <79K km | 195 | 1 | 1 | 1 | 1 | 1 | 1
Auto/Sml Truck | Petrol | Heavy | Multi-Pt FI | EuroIII | PCV/Tank | 80-161K km | 196 | 1 | 1 | 1 | 0.99 | 0.98 | 0.975
Auto/Sml Truck | Petrol | Heavy | Multi-Pt FI | EuroIII | PCV/Tank | >161K km | 197 | 0.994 | 0.988 | 0.985 | 0.98 | 0.96 | 0.95
Auto/Sml Truck | Petrol | Light | Multi-Pt FI | EuroIV | PCV/Tank | <79K km | 198 | 1 | 1 | 1 | 1 | 1 | 1
Auto/Sml Truck | Petrol | Light | Multi-Pt FI | EuroIV | PCV/Tank | 80-161K km | 199 | 1 | 1 | 1 | 0.99 | 0.98 | 0.975
Auto/Sml Truck | Petrol | Light | Multi-Pt FI | EuroIV | PCV/Tank | >161K km | 200 | 0.994 | 0.988 | 0.985 | 0.98 | 0.96 | 0.95
Auto/Sml Truck | Petrol | Medium | Multi-Pt FI | EuroIV | PCV/Tank | <79K km | 201 | 1 | 1 | 1 | 1 | 1 | 1
Auto/Sml Truck | Petrol | Medium | Multi-Pt FI | EuroIV | PCV/Tank | 80-161K km | 202 | 1 | 1 | 1 | 0.99 | 0.98 | 0.975
Auto/Sml Truck | Petrol | Medium | Multi-Pt FI | EuroIV | PCV/Tank | >161K km | 203 | 0.994 | 0.988 | 0.985 | 0.98 | 0.96 | 0.95
Auto/Sml Truck | Petrol | Heavy | Multi-Pt FI | EuroIV | PCV/Tank | <79K km | 204 | 1 | 1 | 1 | 1 | 1 | 1
Auto/Sml Truck | Petrol | Heavy | Multi-Pt FI | EuroIV | PCV/Tank | 80-161K km | 205 | 1 | 1 | 1 | 0.99 | 0.98 | 0.975
Auto/Sml Truck | Petrol | Heavy | Multi-Pt FI | EuroIV | PCV/Tank | >161K km | 206 | 0.994 | 0.988 | 0.985 | 0.98 | 0.96 | 0.95
Auto/Sml Truck | Petrol | Light | Multi-Pt FI | Hybrid | PCV/Tank | <79K km | 207 | 1 | 1 | 1 | 1 | 1 | 1
Auto/Sml Truck | Petrol | Light | Multi-Pt FI | Hybrid | PCV/Tank | 80-161K km | 208 | 1 | 1 | 1 | 0.99 | 0.98 | 0.975
Auto/Sml Truck | Petrol | Light | Multi-Pt FI | Hybrid | PCV/Tank | >161K km | 209 | 0.994 | 0.988 | 0.985 | 0.98 | 0.96 | 0.95
Auto/Sml Truck | Petrol | Medium | Multi-Pt FI | Hybrid | PCV/Tank | <79K km | 210 | 1 | 1 | 1 | 1 | 1 | 1
Auto/Sml Truck | Petrol | Medium | Multi-Pt FI | Hybrid | PCV/Tank | 80-161K km | 211 | 1 | 1 | 1 | 0.99 | 0.98 | 0.975
Auto/Sml Truck | Petrol | Medium | Multi-Pt FI | Hybrid | PCV/Tank | >161K km | 212 | 0.994 | 0.988 | 0.985 | 0.98 | 0.96 | 0.95
Auto/Sml Truck | Petrol | Heavy | Multi-Pt FI | Hybrid | PCV/Tank | <79K km | 213 | 1 | 1 | 1 | 1 | 1 | 1
Auto/Sml Truck | Petrol | Heavy | Multi-Pt FI | Hybrid | PCV/Tank | 80-161K km | 214 | 1 | 1 | 1 | 0.99 | 0.98 | 0.975
Auto/Sml Truck | Petrol | Heavy | Multi-Pt FI | Hybrid | PCV/Tank | >161K km | 215 | 0.994 | 0.988 | 0.985 | 0.98 | 0.96 | 0.95
Auto/Sml Truck | NG Retrofit | Light | Carb/Mixer | None | PCV | <79K km | 216 | 1 | 1 | 1 | 1 | 1 | 1
Auto/Sml Truck | NG Retrofit | Light | Carb/Mixer | None | PCV | 80-161K km | 217 | 1 | 1 | 1 | 1 | 1 | 1
Auto/Sml Truck | NG Retrofit | Light | Carb/Mixer | None | PCV | >161K km | 218 | 1 | 1 | 1 | 1 | 1 | 1
Auto/Sml Truck | NG Retrofit | Medium | Carb/Mixer | None | PCV | <79K km | 219 | 1 | 1 | 1 | 1 | 1 | 1
Auto/Sml Truck | NG Retrofit | Medium | Carb/Mixer | None | PCV | 80-161K km | 220 | 1 | 1 | 1 | 1 | 1 | 1
Auto/Sml Truck | NG Retrofit | Medium | Carb/Mixer | None | PCV | >161K km | 221 | 1 | 1 | 1 | 1 | 1 | 1
Auto/Sml Truck | NG Retrofit | Heavy | Carb/Mixer | None | PCV | <79K km | 222 | 1 | 1 | 1 | 1 | 1 | 1
Auto/Sml Truck | NG Retrofit | Heavy | Carb/Mixer | None | PCV | 80-161K km | 223 | 1 | 1 | 1 | 1 | 1 | 1
Auto/Sml Truck | NG Retrofit | Heavy | Carb/Mixer | None | PCV | >161K km | 224 | 1 | 1 | 1 | 1 | 1 | 1
Auto/Sml Truck | NG Retrofit | Light | Carb/Mixer | 2-Way | PCV | <79K km | 225 | 1 | 1 | 1 | 1 | 1 | 1
Auto/Sml Truck | NG Retrofit | Light | Carb/Mixer | 2-Way | PCV | 80-161K km | 226 | 1 | 1 | 1 | 1 | 1 | 1
Auto/Sml Truck | NG Retrofit | Light | Carb/Mixer | 2-Way | PCV | >161K km | 227 | 1 | 1 | 1 | 1 | 1 | 1
Auto/Sml Truck | NG Retrofit | Medium | Carb/Mixer | 2-Way | PCV | <79K km | 228 | 1 | 1 | 1 | 1 | 1 | 1
Auto/Sml Truck | NG Retrofit | Medium | Carb/Mixer | 2-Way | PCV | 80-161K km | 229 | 1 | 1 | 1 | 1 | 1 | 1
Auto/Sml Truck | NG Retrofit | Medium | Carb/Mixer | 2-Way | PCV | >161K km | 230 | 1 | 1 | 1 | 1 | 1 | 1
Auto/Sml Truck | NG Retrofit | Heavy | Carb/Mixer | 2-Way | PCV | <79K km | 231 | 1 | 1 | 1 | 1 | 1 | 1
Auto/Sml Truck | NG Retrofit | Heavy | Carb/Mixer | 2-Way | PCV | 80-161K km | 232 | 1 | 1 | 1 | 1 | 1 | 1
Auto/Sml Truck | NG Retrofit | Heavy | Carb/Mixer | 2-Way | PCV | >161K km | 233 | 1 | 1 | 1 | 1 | 1 | 1
Auto/Sml Truck | NG Retrofit | Light | Carb/Mixer | 2-Way/EGR | PCV | <79K km | 234 | 1 | 1 | 1 | 1 | 1 | 1
Auto/Sml Truck | NG Retrofit | Light | Carb/Mixer | 2-Way/EGR | PCV | 80-161K km | 235 | 1 | 1 | 1 | 1 | 1 | 1
Auto/Sml Truck | NG Retrofit | Light | Carb/Mixer | 2-Way/EGR | PCV | >161K km | 236 | 1 | 1 | 1 | 1 | 1 | 1
Auto/Sml Truck | NG Retrofit | Medium | Carb/Mixer | 2-Way/EGR | PCV | <79K km | 237 | 1 | 1 | 1 | 1 | 1 | 1
Auto/Sml Truck | NG Retrofit | Medium | Carb/Mixer | 2-Way/EGR | PCV | 80-161K km | 238 | 1 | 1 | 1 | 1 | 1 | 1
Auto/Sml Truck | NG Retrofit | Medium | Carb/Mixer | 2-Way/EGR | PCV | >161K km | 239 | 1 | 1 | 1 | 1 | 1 | 1
Auto/Sml Truck | NG Retrofit | Heavy | Carb/Mixer | 2-Way/EGR | PCV | <79K km | 240 | 1 | 1 | 1 | 1 | 1 | 1
Auto/Sml Truck | NG Retrofit | Heavy | Carb/Mixer | 2-Way/EGR | PCV | 80-161K km | 241 | 1 | 1 | 1 | 1 | 1 | 1
Auto/Sml Truck | NG Retrofit | Heavy | Carb/Mixer | 2-Way/EGR | PCV | >161K km | 242 | 1 | 1 | 1 | 1 | 1 | 1
Auto/Sml Truck | NG Retrofit | Light | Carb/Mixer | 3-Way | PCV | <79K km | 243 | 1 | 1 | 1 | 1 | 1 | 1
Auto/Sml Truck | NG Retrofit | Light | Carb/Mixer | 3-Way | PCV | 80-161K km | 244 | 1 | 1 | 1 | 1 | 1 | 1
Auto/Sml Truck | NG Retrofit | Light | Carb/Mixer | 3-Way | PCV | >161K km | 245 | 1 | 1 | 1 | 1 | 1 | 1
Auto/Sml Truck | NG Retrofit | Medium | Carb/Mixer | 3-Way | PCV | <79K km | 246 | 1 | 1 | 1 | 1 | 1 | 1
Auto/Sml Truck | NG Retrofit | Medium | Carb/Mixer | 3-Way | PCV | 80-161K km | 247 | 1 | 1 | 1 | 1 | 1 | 1
Auto/Sml Truck | NG Retrofit | Medium | Carb/Mixer | 3-Way | PCV | >161K km | 248 | 1 | 1 | 1 | 1 | 1 | 1
Auto/Sml Truck | NG Retrofit | Heavy | Carb/Mixer | 3-Way | PCV | <79K km | 249 | 1 | 1 | 1 | 1 | 1 | 1
Auto/Sml Truck | NG Retrofit | Heavy | Carb/Mixer | 3-Way | PCV | 80-161K km | 250 | 1 | 1 | 1 | 1 | 1 | 1
Auto/Sml Truck | NG Retrofit | Heavy | Carb/Mixer | 3-Way | PCV | >161K km | 251 | 1 | 1 | 1 | 1 | 1 | 1
Auto/Sml Truck | NG Retrofit | Light | Carb/Mixer | 3-Way/EGR | PCV | <79K km | 252 | 1 | 1 | 1 | 1 | 1 | 1
Auto/Sml Truck | NG Retrofit | Light | Carb/Mixer | 3-Way/EGR | PCV | 80-161K km | 253 | 1 | 1 | 1 | 1 | 1 | 1
Auto/Sml Truck | NG Retrofit | Light | Carb/Mixer | 3-Way/EGR | PCV | >161K km | 254 | 1 | 1 | 1 | 1 | 1 | 1
Auto/Sml Truck | NG Retrofit | Medium | Carb/Mixer | 3-Way/EGR | PCV | <79K km | 255 | 1 | 1 | 1 | 1 | 1 | 1
Auto/Sml Truck | NG Retrofit | Medium | Carb/Mixer | 3-Way/EGR | PCV | 80-161K km | 256 | 1 | 1 | 1 | 1 | 1 | 1
Auto/Sml Truck | NG Retrofit | Medium | Carb/Mixer | 3-Way/EGR | PCV | >161K km | 257 | 1 | 1 | 1 | 1 | 1 | 1
Auto/Sml Truck | NG Retrofit | Heavy | Carb/Mixer | 3-Way/EGR | PCV | <79K km | 258 | 1 | 1 | 1 | 1 | 1 | 1
Auto/Sml Truck | NG Retrofit | Heavy | Carb/Mixer | 3-Way/EGR | PCV | 80-161K km | 259 | 1 | 1 | 1 | 1 | 1 | 1
Auto/Sml Truck | NG Retrofit | Heavy | Carb/Mixer | 3-Way/EGR | PCV | >161K km | 260 | 1 | 1 | 1 | 1 | 1 | 1
Auto/Sml Truck | Natural Gas | Light | Carb/Mixer | None | PCV | <79K km | 261 | 1 | 1 | 1 | 1 | 1 | 1
Auto/Sml Truck | Natural Gas | Light | Carb/Mixer | None | PCV | 80-161K km | 262 | 1 | 1 | 1 | 1 | 1 | 1
Auto/Sml Truck | Natural Gas | Light | Carb/Mixer | None | PCV | >161K km | 263 | 1 | 1 | 1 | 1 | 1 | 1
Auto/Sml Truck | Natural Gas | Medium | Carb/Mixer | None | PCV | <79K km | 264 | 1 | 1 | 1 | 1 | 1 | 1
Auto/Sml Truck | Natural Gas | Medium | Carb/Mixer | None | PCV | 80-161K km | 265 | 1 | 1 | 1 | 1 | 1 | 1
Auto/Sml Truck | Natural Gas | Medium | Carb/Mixer | None | PCV | >161K km | 266 | 1 | 1 | 1 | 1 | 1 | 1
Auto/Sml Truck | Natural Gas | Heavy | Carb/Mixer | None | PCV | <79K km | 267 | 1 | 1 | 1 | 1 | 1 | 1
Auto/Sml Truck | Natural Gas | Heavy | Carb/Mixer | None | PCV | 80-161K km | 268 | 1 | 1 | 1 | 1 | 1 | 1
Auto/Sml Truck | Natural Gas | Heavy | Carb/Mixer | None | PCV | >161K km | 269 | 1 | 1 | 1 | 1 | 1 | 1
Auto/Sml Truck | Natural Gas | Light | Carb/Mixer | 2-Way | PCV | <79K km | 270 | 1 | 1 | 1 | 1 | 1 | 1
Auto/Sml Truck | Natural Gas | Light | Carb/Mixer | 2-Way | PCV | 80-161K km | 271 | 1 | 1 | 1 | 1 | 1 | 1
Auto/Sml Truck | Natural Gas | Light | Carb/Mixer | 2-Way | PCV | >161K km | 272 | 1 | 1 | 1 | 1 | 1 | 1
Auto/Sml Truck | Natural Gas | Medium | Carb/Mixer | 2-Way | PCV | <79K km | 273 | 1 | 1 | 1 | 1 | 1 | 1
Auto/Sml Truck | Natural Gas | Medium | Carb/Mixer | 2-Way | PCV | 80-161K km | 274 | 1 | 1 | 1 | 1 | 1 | 1
Auto/Sml Truck | Natural Gas | Medium | Carb/Mixer | 2-Way | PCV | >161K km | 275 | 1 | 1 | 1 | 1 | 1 | 1
Auto/Sml Truck | Natural Gas | Heavy | Carb/Mixer | 2-Way | PCV | <79K km | 276 | 1 | 1 | 1 | 1 | 1 | 1
Auto/Sml Truck | Natural Gas | Heavy | Carb/Mixer | 2-Way | PCV | 80-161K km | 277 | 1 | 1 | 1 | 1 | 1 | 1
Auto/Sml Truck | Natural Gas | Heavy | Carb/Mixer | 2-Way | PCV | >161K km | 278 | 1 | 1 | 1 | 1 | 1 | 1
Auto/Sml Truck | Natural Gas | Light | Carb/Mixer | 2-Way/EGR | PCV | <79K km | 279 | 1 | 1 | 1 | 1 | 1 | 1
Auto/Sml Truck | Natural Gas | Light | Carb/Mixer | 2-Way/EGR | PCV | 80-161K km | 280 | 1 | 1 | 1 | 1 | 1 | 1
Auto/Sml Truck | Natural Gas | Light | Carb/Mixer | 2-Way/EGR | PCV | >161K km | 281 | 1 | 1 | 1 | 1 | 1 | 1
Auto/Sml Truck | Natural Gas | Medium | Carb/Mixer | 2-Way/EGR | PCV | <79K km | 282 | 1 | 1 | 1 | 1 | 1 | 1
Auto/Sml Truck | Natural Gas | Medium | Carb/Mixer | 2-Way/EGR | PCV | 80-161K km | 283 | 1 | 1 | 1 | 1 | 1 | 1
Auto/Sml Truck | Natural Gas | Medium | Carb/Mixer | 2-Way/EGR | PCV | >161K km | 284 | 1 | 1 | 1 | 1 | 1 | 1
Auto/Sml Truck | Natural Gas | Heavy | Carb/Mixer | 2-Way/EGR | PCV | <79K km | 285 | 1 | 1 | 1 | 1 | 1 | 1
Auto/Sml Truck | Natural Gas | Heavy | Carb/Mixer | 2-Way/EGR | PCV | 80-161K km | 286 | 1 | 1 | 1 | 1 | 1 | 1
Auto/Sml Truck | Natural Gas | Heavy | Carb/Mixer | 2-Way/EGR | PCV | >161K km | 287 | 1 | 1 | 1 | 1 | 1 | 1
Auto/Sml Truck | Natural Gas | Light | Carb/Mixer | 3-Way | PCV | <79K km | 288 | 1 | 1 | 1 | 1 | 1 | 1
Auto/Sml Truck | Natural Gas | Light | Carb/Mixer | 3-Way | PCV | 80-161K km | 289 | 1 | 1 | 1 | 1 | 1 | 1
Auto/Sml Truck | Natural Gas | Light | Carb/Mixer | 3-Way | PCV | >161K km | 290 | 1 | 1 | 1 | 1 | 1 | 1
Auto/Sml Truck | Natural Gas | Medium | Carb/Mixer | 3-Way | PCV | <79K km | 291 | 1 | 1 | 1 | 1 | 1 | 1
Auto/Sml Truck | Natural Gas | Medium | Carb/Mixer | 3-Way | PCV | 80-161K km | 292 | 1 | 1 | 1 | 1 | 1 | 1
Auto/Sml Truck | Natural Gas | Medium | Carb/Mixer | 3-Way | PCV | >161K km | 293 | 1 | 1 | 1 | 1 | 1 | 1
Auto/Sml Truck | Natural Gas | Heavy | Carb/Mixer | 3-Way | PCV | <79K km | 294 | 1 | 1 | 1 | 1 | 1 | 1
Auto/Sml Truck | Natural Gas | Heavy | Carb/Mixer | 3-Way | PCV | 80-161K km | 295 | 1 | 1 | 1 | 1 | 1 | 1
Auto/Sml Truck | Natural Gas | Heavy | Carb/Mixer | 3-Way | PCV | >161K km | 296 | 1 | 1 | 1 | 1 | 1 | 1
Auto/Sml Truck | Natural Gas | Light | Carb/Mixer | 3-Way/EGR | PCV | <79K km | 297 | 1 | 1 | 1 | 1 | 1 | 1
Auto/Sml Truck | Natural Gas | Light | Carb/Mixer | 3-Way/EGR | PCV | 80-161K km | 298 | 1 | 1 | 1 | 1 | 1 | 1
Auto/Sml Truck | Natural Gas | Light | Carb/Mixer | 3-Way/EGR | PCV | >161K km | 299 | 1 | 1 | 1 | 1 | 1 | 1
Auto/Sml Truck | Natural Gas | Medium | Carb/Mixer | 3-Way/EGR | PCV | <79K km | 300 | 1 | 1 | 1 | 1 | 1 | 1
Auto/Sml Truck | Natural Gas | Medium | Carb/Mixer | 3-Way/EGR | PCV | 80-161K km | 301 | 1 | 1 | 1 | 1 | 1 | 1
Auto/Sml Truck | Natural Gas | Medium | Carb/Mixer | 3-Way/EGR | PCV | >161K km | 302 | 1 | 1 | 1 | 1 | 1 | 1
Auto/Sml Truck | Natural Gas | Heavy | Carb/Mixer | 3-Way/EGR | PCV | <79K km | 303 | 1 | 1 | 1 | 1 | 1 | 1
Auto/Sml Truck | Natural Gas | Heavy | Carb/Mixer | 3-Way/EGR | PCV | 80-161K km | 304 | 1 | 1 | 1 | 1 | 1 | 1
Auto/Sml Truck | Natural Gas | Heavy | Carb/Mixer | 3-Way/EGR | PCV | >161K km | 305 | 1 | 1 | 1 | 1 | 1 | 1
Auto/Sml Truck | Natural Gas | Light | FI | 3-Way | PCV | <79K km | 306 | 1 | 1 | 1 | 1 | 1 | 1
Auto/Sml Truck | Natural Gas | Light | FI | 3-Way | PCV | 80-161K km | 307 | 1 | 1 | 1 | 1 | 1 | 1
Auto/Sml Truck | Natural Gas | Light | FI | 3-Way | PCV | >161K km | 308 | 1 | 1 | 1 | 1 | 1 | 1
Auto/Sml Truck | Natural Gas | Medium | FI | 3-Way | PCV | <79K km | 309 | 1 | 1 | 1 | 1 | 1 | 1
Auto/Sml Truck | Natural Gas | Medium | FI | 3-Way | PCV | 80-161K km | 310 | 1 | 1 | 1 | 1 | 1 | 1
Auto/Sml Truck | Natural Gas | Medium | FI | 3-Way | PCV | >161K km | 311 | 1 | 1 | 1 | 1 | 1 | 1
Auto/Sml Truck | Natural Gas | Heavy | FI | 3-Way | PCV | <79K km | 312 | 1 | 1 | 1 | 1 | 1 | 1
Auto/Sml Truck | Natural Gas | Heavy | FI | 3-Way | PCV | 80-161K km | 313 | 1 | 1 | 1 | 1 | 1 | 1
Auto/Sml Truck | Natural Gas | Heavy | FI | 3-Way | PCV | >161K km | 314 | 1 | 1 | 1 | 1 | 1 | 1
Auto/Sml Truck | Natural Gas | Light | FI | 3-Way/EGR | PCV | <79K km | 315 | 1 | 1 | 1 | 1 | 1 | 1
Auto/Sml Truck | Natural Gas | Light | FI | 3-Way/EGR | PCV | 80-161K km | 316 | 1 | 1 | 1 | 1 | 1 | 1
Auto/Sml Truck | Natural Gas | Light | FI | 3-Way/EGR | PCV | >161K km | 317 | 1 | 1 | 1 | 1 | 1 | 1
Auto/Sml Truck | Natural Gas | Medium | FI | 3-Way/EGR | PCV | <79K km | 318 | 1 | 1 | 1 | 1 | 1 | 1
Auto/Sml Truck | Natural Gas | Medium | FI | 3-Way/EGR | PCV | 80-161K km | 319 | 1 | 1 | 1 | 1 | 1 | 1
Auto/Sml Truck | Natural Gas | Medium | FI | 3-Way/EGR | PCV | >161K km | 320 | 1 | 1 | 1 | 1 | 1 | 1
Auto/Sml Truck | Natural Gas | Heavy | FI | 3-Way/EGR | PCV | <79K km | 321 | 1 | 1 | 1 | 1 | 1 | 1
Auto/Sml Truck | Natural Gas | Heavy | FI | 3-Way/EGR | PCV | 80-161K km | 322 | 1 | 1 | 1 | 1 | 1 | 1
Auto/Sml Truck | Natural Gas | Heavy | FI | 3-Way/EGR | PCV | >161K km | 323 | 1 | 1 | 1 | 1 | 1 | 1
Auto/Sml Truck | Natural Gas | Light | FI | ULEV | PCV | <79K km | 324 | 1 | 1 | 1 | 1 | 1 | 1
Auto/Sml Truck | Natural Gas | Light | FI | ULEV | PCV | 80-161K km | 325 | 1 | 1 | 1 | 1 | 1 | 1
Auto/Sml Truck | Natural Gas | Light | FI | ULEV | PCV | >161K km | 326 | 1 | 1 | 1 | 1 | 1 | 1
Auto/Sml Truck | Natural Gas | Medium | FI | ULEV | PCV | <79K km | 327 | 1 | 1 | 1 | 1 | 1 | 1
Auto/Sml Truck | Natural Gas | Medium | FI | ULEV | PCV | 80-161K km | 328 | 1 | 1 | 1 | 1 | 1 | 1
Auto/Sml Truck | Natural Gas | Medium | FI | ULEV | PCV | >161K km | 329 | 1 | 1 | 1 | 1 | 1 | 1
Auto/Sml Truck | Natural Gas | Heavy | FI | ULEV | PCV | <79K km | 330 | 1 | 1 | 1 | 1 | 1 | 1
Auto/Sml Truck | Natural Gas | Heavy | FI | ULEV | PCV | 80-161K km | 331 | 1 | 1 | 1 | 1 | 1 | 1
Auto/Sml Truck | Natural Gas | Heavy | FI | ULEV | PCV | >161K km | 332 | 1 | 1 | 1 | 1 | 1 | 1
Auto/Sml Truck | Natural Gas | Light | FI | SULEV | PCV | <79K km | 333 | 1 | 1 | 1 | 1 | 1 | 1
Auto/Sml Truck | Natural Gas | Light | FI | SULEV | PCV | 80-161K km | 334 | 1 | 1 | 1 | 1 | 1 | 1
Auto/Sml Truck | Natural Gas | Light | FI | SULEV | PCV | >161K km | 335 | 1 | 1 | 1 | 1 | 1 | 1
Auto/Sml Truck | Natural Gas | Medium | FI | SULEV | PCV | <79K km | 336 | 1 | 1 | 1 | 1 | 1 | 1
Auto/Sml Truck | Natural Gas | Medium | FI | SULEV | PCV | 80-161K km | 337 | 1 | 1 | 1 | 1 | 1 | 1
Auto/Sml Truck | Natural Gas | Medium | FI | SULEV | PCV | >161K km | 338 | 1 | 1 | 1 | 1 | 1 | 1
Auto/Sml Truck | Natural Gas | Heavy | FI | SULEV | PCV | <79K km | 339 | 1 | 1 | 1 | 1 | 1 | 1
Auto/Sml Truck | Natural Gas | Heavy | FI | SULEV | PCV | 80-161K km | 340 | 1 | 1 | 1 | 1 | 1 | 1
Auto/Sml Truck | Natural Gas | Heavy | FI | SULEV | PCV | >161K km | 341 | 1 | 1 | 1 | 1 | 1 | 1
Auto/Sml Truck | Natural Gas | Light | FI | Hybrid | PCV | <79K km | 342 | 1 | 1 | 1 | 1 | 1 | 1
Auto/Sml Truck | Natural Gas | Light | FI | Hybrid | PCV | 80-161K km | 343 | 1 | 1 | 1 | 1 | 1 | 1
Auto/Sml Truck | Natural Gas | Light | FI | Hybrid | PCV | >161K km | 344 | 1 | 1 | 1 | 1 | 1 | 1
Auto/Sml Truck | Natural Gas | Medium | FI | Hybrid | PCV | <79K km | 345 | 1 | 1 | 1 | 1 | 1 | 1
Auto/Sml Truck | Natural Gas | Medium | FI | Hybrid | PCV | 80-161K km | 346 | 1 | 1 | 1 | 1 | 1 | 1
Auto/Sml Truck | Natural Gas | Medium | FI | Hybrid | PCV | >161K km | 347 | 1 | 1 | 1 | 1 | 1 | 1
Auto/Sml Truck | Natural Gas | Heavy | FI | Hybrid | PCV | <79K km | 348 | 1 | 1 | 1 | 1 | 1 | 1
Auto/Sml Truck | Natural Gas | Heavy | FI | Hybrid | PCV | 80-161K km | 349 | 1 | 1 | 1 | 1 | 1 | 1
Auto/Sml Truck | Natural Gas | Heavy | FI | Hybrid | PCV | >161K km | 350 | 1 | 1 | 1 | 1 | 1 | 1
Auto/Sml Truck | Prop Retro. | Light | Carb/Mixer | None | PCV | <79K km | 351 | 1 | 1 | 1 | 1 | 1 | 1
Auto/Sml Truck | Prop Retro. | Light | Carb/Mixer | None | PCV | 80-161K km | 352 | 1 | 1 | 1 | 1 | 1 | 1
Auto/Sml Truck | Prop Retro. | Light | Carb/Mixer | None | PCV | >161K km | 353 | 1 | 1 | 1 | 1 | 1 | 1
Auto/Sml Truck | Prop Retro. | Medium | Carb/Mixer | None | PCV | <79K km | 354 | 1 | 1 | 1 | 1 | 1 | 1
Auto/Sml Truck | Prop Retro. | Medium | Carb/Mixer | None | PCV | 80-161K km | 355 | 1 | 1 | 1 | 1 | 1 | 1
Auto/Sml Truck | Prop Retro. | Medium | Carb/Mixer | None | PCV | >161K km | 356 | 1 | 1 | 1 | 1 | 1 | 1
Auto/Sml Truck | Prop Retro. | Heavy | Carb/Mixer | None | PCV | <79K km | 357 | 1 | 1 | 1 | 1 | 1 | 1
Auto/Sml Truck | Prop Retro. | Heavy | Carb/Mixer | None | PCV | 80-161K km | 358 | 1 | 1 | 1 | 1 | 1 | 1
Auto/Sml Truck | Prop Retro. | Heavy | Carb/Mixer | None | PCV | >161K km | 359 | 1 | 1 | 1 | 1 | 1 | 1
Auto/Sml Truck | Prop Retro. | Light | Carb/Mixer | 2-Way | PCV | <79K km | 360 | 1 | 1 | 1 | 1 | 1 | 1
Auto/Sml Truck | Prop Retro. | Light | Carb/Mixer | 2-Way | PCV | 80-161K km | 361 | 1 | 1 | 1 | 1 | 1 | 1
Auto/Sml Truck | Prop Retro. | Light | Carb/Mixer | 2-Way | PCV | >161K km | 362 | 1 | 1 | 1 | 1 | 1 | 1
Auto/Sml Truck | Prop Retro. | Medium | Carb/Mixer | 2-Way | PCV | <79K km | 363 | 1 | 1 | 1 | 1 | 1 | 1
Auto/Sml Truck | Prop Retro. | Medium | Carb/Mixer | 2-Way | PCV | 80-161K km | 364 | 1 | 1 | 1 | 1 | 1 | 1
Auto/Sml Truck | Prop Retro. | Medium | Carb/Mixer | 2-Way | PCV | >161K km | 365 | 1 | 1 | 1 | 1 | 1 | 1
Auto/Sml Truck | Prop Retro. | Heavy | Carb/Mixer | 2-Way | PCV | <79K km | 366 | 1 | 1 | 1 | 1 | 1 | 1
Auto/Sml Truck | Prop Retro. | Heavy | Carb/Mixer | 2-Way | PCV | 80-161K km | 367 | 1 | 1 | 1 | 1 | 1 | 1
Auto/Sml Truck | Prop Retro. | Heavy | Carb/Mixer | 2-Way | PCV | >161K km | 368 | 1 | 1 | 1 | 1 | 1 | 1
Auto/Sml Truck | Prop Retro. | Light | Carb/Mixer | 2-Way/EGR | PCV | <79K km | 369 | 1 | 1 | 1 | 1 | 1 | 1
Auto/Sml Truck | Prop Retro. | Light | Carb/Mixer | 2-Way/EGR | PCV | 80-161K km | 370 | 1 | 1 | 1 | 1 | 1 | 1
Auto/Sml Truck | Prop Retro. | Light | Carb/Mixer | 2-Way/EGR | PCV | >161K km | 371 | 1 | 1 | 1 | 1 | 1 | 1
Auto/Sml Truck | Prop Retro. | Medium | Carb/Mixer | 2-Way/EGR | PCV | <79K km | 372 | 1 | 1 | 1 | 1 | 1 | 1
Auto/Sml Truck | Prop Retro. | Medium | Carb/Mixer | 2-Way/EGR | PCV | 80-161K km | 373 | 1 | 1 | 1 | 1 | 1 | 1
Auto/Sml Truck | Prop Retro. | Medium | Carb/Mixer | 2-Way/EGR | PCV | >161K km | 374 | 1 | 1 | 1 | 1 | 1 | 1
Auto/Sml Truck | Prop Retro. | Heavy | Carb/Mixer | 2-Way/EGR | PCV | <79K km | 375 | 1 | 1 | 1 | 1 | 1 | 1
Auto/Sml Truck | Prop Retro. | Heavy | Carb/Mixer | 2-Way/EGR | PCV | 80-161K km | 376 | 1 | 1 | 1 | 1 | 1 | 1
Auto/Sml Truck | Prop Retro. | Heavy | Carb/Mixer | 2-Way/EGR | PCV | >161K km | 377 | 1 | 1 | 1 | 1 | 1 | 1
Auto/Sml Truck | Prop Retro. | Light | Carb/Mixer | 3-Way | PCV | <79K km | 378 | 1 | 1 | 1 | 1 | 1 | 1
Auto/Sml Truck | Prop Retro. | Light | Carb/Mixer | 3-Way | PCV | 80-161K km | 379 | 1 | 1 | 1 | 1 | 1 | 1
Auto/Sml Truck | Prop Retro. | Light | Carb/Mixer | 3-Way | PCV | >161K km | 380 | 1 | 1 | 1 | 1 | 1 | 1
Auto/Sml Truck | Prop Retro. | Medium | Carb/Mixer | 3-Way | PCV | <79K km | 381 | 1 | 1 | 1 | 1 | 1 | 1
Auto/Sml Truck | Prop Retro. | Medium | Carb/Mixer | 3-Way | PCV | 80-161K km | 382 | 1 | 1 | 1 | 1 | 1 | 1
Auto/Sml Truck | Prop Retro. | Medium | Carb/Mixer | 3-Way | PCV | >161K km | 383 | 1 | 1 | 1 | 1 | 1 | 1
Auto/Sml Truck | Prop Retro. | Heavy | Carb/Mixer | 3-Way | PCV | <79K km | 384 | 1 | 1 | 1 | 1 | 1 | 1
Auto/Sml Truck | Prop Retro. | Heavy | Carb/Mixer | 3-Way | PCV | 80-161K km | 385 | 1 | 1 | 1 | 1 | 1 | 1
Auto/Sml Truck | Prop Retro. | Heavy | Carb/Mixer | 3-Way | PCV | >161K km | 386 | 1 | 1 | 1 | 1 | 1 | 1
Auto/Sml Truck | Prop Retro. | Light | Carb/Mixer | 3-Way/EGR | PCV | <79K km | 387 | 1 | 1 | 1 | 1 | 1 | 1
Auto/Sml Truck | Prop Retro. | Light | Carb/Mixer | 3-Way/EGR | PCV | 80-161K km | 388 | 1 | 1 | 1 | 1 | 1 | 1
Auto/Sml Truck | Prop Retro. | Light | Carb/Mixer | 3-Way/EGR | PCV | >161K km | 389 | 1 | 1 | 1 | 1 | 1 | 1
Auto/Sml Truck | Prop Retro. | Medium | Carb/Mixer | 3-Way/EGR | PCV | <79K km | 390 | 1 | 1 | 1 | 1 | 1 | 1
Auto/Sml Truck | Prop Retro. | Medium | Carb/Mixer | 3-Way/EGR | PCV | 80-161K km | 391 | 1 | 1 | 1 | 1 | 1 | 1
Auto/Sml Truck | Prop Retro. | Medium | Carb/Mixer | 3-Way/EGR | PCV | >161K km | 392 | 1 | 1 | 1 | 1 | 1 | 1
Auto/Sml Truck | Prop Retro. | Heavy | Carb/Mixer | 3-Way/EGR | PCV | <79K km | 393 | 1 | 1 | 1 | 1 | 1 | 1
Auto/Sml Truck | Prop Retro. | Heavy | Carb/Mixer | 3-Way/EGR | PCV | 80-161K km | 394 | 1 | 1 | 1 | 1 | 1 | 1
Auto/Sml Truck | Prop Retro. | Heavy | Carb/Mixer | 3-Way/EGR | PCV | >161K km | 395 | 1 | 1 | 1 | 1 | 1 | 1
Auto/Sml Truck | Propane | Light | Carb/Mixer | None | PCV | <79K km | 396 | 1 | 1 | 1 | 1 | 1 | 1
Auto/Sml Truck | Propane | Light | Carb/Mixer | None | PCV | 80-161K km | 397 | 1 | 1 | 1 | 1 | 1 | 1
Auto/Sml Truck | Propane | Light | Carb/Mixer | None | PCV | >161K km | 398 | 1 | 1 | 1 | 1 | 1 | 1
Auto/Sml Truck | Propane | Medium | Carb/Mixer | None | PCV | <79K km | 399 | 1 | 1 | 1 | 1 | 1 | 1
Auto/Sml Truck | Propane | Medium | Carb/Mixer | None | PCV | 80-161K km | 400 | 1 | 1 | 1 | 1 | 1 | 1
Auto/Sml Truck | Propane | Medium | Carb/Mixer | None | PCV | >161K km | 401 | 1 | 1 | 1 | 1 | 1 | 1
Auto/Sml Truck | Propane | Heavy | Carb/Mixer | None | PCV | <79K km | 402 | 1 | 1 | 1 | 1 | 1 | 1
Auto/Sml Truck | Propane | Heavy | Carb/Mixer | None | PCV | 80-161K km | 403 | 1 | 1 | 1 | 1 | 1 | 1
Auto/Sml Truck | Propane | Heavy | Carb/Mixer | None | PCV | >161K km | 404 | 1 | 1 | 1 | 1 | 1 | 1
Auto/Sml Truck | Propane | Light | Carb/Mixer | 2-Way | PCV | <79K km | 405 | 1 | 1 | 1 | 1 | 1 | 1
Auto/Sml Truck | Propane | Light | Carb/Mixer | 2-Way | PCV | 80-161K km | 406 | 1 | 1 | 1 | 1 | 1 | 1
Auto/Sml Truck | Propane | Light | Carb/Mixer | 2-Way | PCV | >161K km | 407 | 1 | 1 | 1 | 1 | 1 | 1
Auto/Sml Truck | Propane | Medium | Carb/Mixer | 2-Way | PCV | <79K km | 408 | 1 | 1 | 1 | 1 | 1 | 1
Auto/Sml Truck | Propane | Medium | Carb/Mixer | 2-Way | PCV | 80-161K km | 409 | 1 | 1 | 1 | 1 | 1 | 1
Auto/Sml Truck | Propane | Medium | Carb/Mixer | 2-Way | PCV | >161K km | 410 | 1 | 1 | 1 | 1 | 1 | 1
Auto/Sml Truck | Propane | Heavy | Carb/Mixer | 2-Way | PCV | <79K km | 411 | 1 | 1 | 1 | 1 | 1 | 1
Auto/Sml Truck | Propane | Heavy | Carb/Mixer | 2-Way | PCV | 80-161K km | 412 | 1 | 1 | 1 | 1 | 1 | 1
Auto/Sml Truck | Propane | Heavy | Carb/Mixer | 2-Way | PCV | >161K km | 413 | 1 | 1 | 1 | 1 | 1 | 1
Auto/Sml Truck | Propane | Light | Carb/Mixer | 2-Way/EGR | PCV | <79K km | 414 | 1 | 1 | 1 | 1 | 1 | 1
Auto/Sml Truck | Propane | Light | Carb/Mixer | 2-Way/EGR | PCV | 80-161K km | 415 | 1 | 1 | 1 | 1 | 1 | 1
Auto/Sml Truck | Propane | Light | Carb/Mixer | 2-Way/EGR | PCV | >161K km | 416 | 1 | 1 | 1 | 1 | 1 | 1
Auto/Sml Truck | Propane | Medium | Carb/Mixer | 2-Way/EGR | PCV | <79K km | 417 | 1 | 1 | 1 | 1 | 1 | 1
Auto/Sml Truck | Propane | Medium | Carb/Mixer | 2-Way/EGR | PCV | 80-161K km | 418 | 1 | 1 | 1 | 1 | 1 | 1
Auto/Sml Truck | Propane | Medium | Carb/Mixer | 2-Way/EGR | PCV | >161K km | 419 | 1 | 1 | 1 | 1 | 1 | 1
Auto/Sml Truck | Propane | Heavy | Carb/Mixer | 2-Way/EGR | PCV | <79K km | 420 | 1 | 1 | 1 | 1 | 1 | 1
Auto/Sml Truck | Propane | Heavy | Carb/Mixer | 2-Way/EGR | PCV | 80-161K km | 421 | 1 | 1 | 1 | 1 | 1 | 1
Auto/Sml Truck | Propane | Heavy | Carb/Mixer | 2-Way/EGR | PCV | >161K km | 422 | 1 | 1 | 1 | 1 | 1 | 1
Auto/Sml Truck | Propane | Light | Carb/Mixer | 3-Way | PCV | <79K km | 423 | 1 | 1 | 1 | 1 | 1 | 1
Auto/Sml Truck | Propane | Light | Carb/Mixer | 3-Way | PCV | 80-161K km | 424 | 1 | 1 | 1 | 1 | 1 | 1
Auto/Sml Truck | Propane | Light | Carb/Mixer | 3-Way | PCV | >161K km | 425 | 1 | 1 | 1 | 1 | 1 | 1
Auto/Sml Truck | Propane | Medium | Carb/Mixer | 3-Way | PCV | <79K km | 426 | 1 | 1 | 1 | 1 | 1 | 1
Auto/Sml Truck | Propane | Medium | Carb/Mixer | 3-Way | PCV | 80-161K km | 427 | 1 | 1 | 1 | 1 | 1 | 1
Auto/Sml Truck | Propane | Medium | Carb/Mixer | 3-Way | PCV | >161K km | 428 | 1 | 1 | 1 | 1 | 1 | 1
Auto/Sml Truck | Propane | Heavy | Carb/Mixer | 3-Way | PCV | <79K km | 429 | 1 | 1 | 1 | 1 | 1 | 1
Auto/Sml Truck | Propane | Heavy | Carb/Mixer | 3-Way | PCV | 80-161K km | 430 | 1 | 1 | 1 | 1 | 1 | 1
Auto/Sml Truck | Propane | Heavy | Carb/Mixer | 3-Way | PCV | >161K km | 431 | 1 | 1 | 1 | 1 | 1 | 1
Auto/Sml Truck | Propane | Light | Carb/Mixer | 3-Way/EGR | PCV | <79K km | 432 | 1 | 1 | 1 | 1 | 1 | 1
Auto/Sml Truck | Propane | Light | Carb/Mixer | 3-Way/EGR | PCV | 80-161K km | 433 | 1 | 1 | 1 | 1 | 1 | 1
Auto/Sml Truck | Propane | Light | Carb/Mixer | 3-Way/EGR | PCV | >161K km | 434 | 1 | 1 | 1 | 1 | 1 | 1
Auto/Sml Truck | Propane | Medium | Carb/Mixer | 3-Way/EGR | PCV | <79K km | 435 | 1 | 1 | 1 | 1 | 1 | 1
Auto/Sml Truck | Propane | Medium | Carb/Mixer | 3-Way/EGR | PCV | 80-161K km | 436 | 1 | 1 | 1 | 1 | 1 | 1
Auto/Sml Truck | Propane | Medium | Carb/Mixer | 3-Way/EGR | PCV | >161K km | 437 | 1 | 1 | 1 | 1 | 1 | 1
Auto/Sml Truck | Propane | Heavy | Carb/Mixer | 3-Way/EGR | PCV | <79K km | 438 | 1 | 1 | 1 | 1 | 1 | 1
Auto/Sml Truck | Propane | Heavy | Carb/Mixer | 3-Way/EGR | PCV | 80-161K km | 439 | 1 | 1 | 1 | 1 | 1 | 1
Auto/Sml Truck | Propane | Heavy | Carb/Mixer | 3-Way/EGR | PCV | >161K km | 440 | 1 | 1 | 1 | 1 | 1 | 1
Auto/Sml Truck | Propane | Light | FI | 3-Way | PCV | <79K km | 441 | 1 | 1 | 1 | 1 | 1 | 1
Auto/Sml Truck | Propane | Light | FI | 3-Way | PCV | 80-161K km | 442 | 1 | 1 | 1 | 1 | 1 | 1
Auto/Sml Truck | Propane | Light | FI | 3-Way | PCV | >161K km | 443 | 1 | 1 | 1 | 1 | 1 | 1
Auto/Sml Truck | Propane | Medium | FI | 3-Way | PCV | <79K km | 444 | 1 | 1 | 1 | 1 | 1 | 1
Auto/Sml Truck | Propane | Medium | FI | 3-Way | PCV | 80-161K km | 445 | 1 | 1 | 1 | 1 | 1 | 1
Auto/Sml Truck | Propane | Medium | FI | 3-Way | PCV | >161K km | 446 | 1 | 1 | 1 | 1 | 1 | 1
Auto/Sml Truck | Propane | Heavy | FI | 3-Way | PCV | <79K km | 447 | 1 | 1 | 1 | 1 | 1 | 1
Auto/Sml Truck | Propane | Heavy | FI | 3-Way | PCV | 80-161K km | 448 | 1 | 1 | 1 | 1 | 1 | 1
Auto/Sml Truck | Propane | Heavy | FI | 3-Way | PCV | >161K km | 449 | 1 | 1 | 1 | 1 | 1 | 1
Auto/Sml Truck | Propane | Light | FI | 3-Way/EGR | PCV | <79K km | 450 | 1 | 1 | 1 | 1 | 1 | 1
Auto/Sml Truck | Propane | Light | FI | 3-Way/EGR | PCV | 80-161K km | 451 | 1 | 1 | 1 | 1 | 1 | 1
Auto/Sml Truck | Propane | Light | FI | 3-Way/EGR | PCV | >161K km | 452 | 1 | 1 | 1 | 1 | 1 | 1
Auto/Sml Truck | Propane | Medium | FI | 3-Way/EGR | PCV | <79K km | 453 | 1 | 1 | 1 | 1 | 1 | 1
Auto/Sml Truck | Propane | Medium | FI | 3-Way/EGR | PCV | 80-161K km | 454 | 1 | 1 | 1 | 1 | 1 | 1
Auto/Sml Truck | Propane | Medium | FI | 3-Way/EGR | PCV | >161K km | 455 | 1 | 1 | 1 | 1 | 1 | 1
Auto/Sml Truck | Propane | Heavy | FI | 3-Way/EGR | PCV | <79K km | 456 | 1 | 1 | 1 | 1 | 1 | 1
Auto/Sml Truck | Propane | Heavy | FI | 3-Way/EGR | PCV | 80-161K km | 457 | 1 | 1 | 1 | 1 | 1 | 1
Auto/Sml Truck | Propane | Heavy | FI | 3-Way/EGR | PCV | >161K km | 458 | 1 | 1 | 1 | 1 | 1 | 1
Auto/Sml Truck | Propane | Light | FI | ULEV | PCV | <79K km | 459 | 1 | 1 | 1 | 1 | 1 | 1
Auto/Sml Truck | Propane | Light | FI | ULEV | PCV | 80-161K km | 460 | 1 | 1 | 1 | 1 | 1 | 1
Auto/Sml Truck | Propane | Light | FI | ULEV | PCV | >161K km | 461 | 1 | 1 | 1 | 1 | 1 | 1
Auto/Sml Truck | Propane | Medium | FI | ULEV | PCV | <79K km | 462 | 1 | 1 | 1 | 1 | 1 | 1
Auto/Sml Truck | Propane | Medium | FI | ULEV | PCV | 80-161K km | 463 | 1 | 1 | 1 | 1 | 1 | 1
Auto/Sml Truck | Propane | Medium | FI | ULEV | PCV | >161K km | 464 | 1 | 1 | 1 | 1 | 1 | 1
Auto/Sml Truck | Propane | Heavy | FI | ULEV | PCV | <79K km | 465 | 1 | 1 | 1 | 1 | 1 | 1
Auto/Sml Truck | Propane | Heavy | FI | ULEV | PCV | 80-161K km | 466 | 1 | 1 | 1 | 1 | 1 | 1
Auto/Sml Truck | Propane | Heavy | FI | ULEV | PCV | >161K km | 467 | 1 | 1 | 1 | 1 | 1 | 1
Auto/Sml Truck | Propane | Light | FI | SULEV | PCV | <79K km | 468 | 1 | 1 | 1 | 1 | 1 | 1
Auto/Sml Truck | Propane | Light | FI | SULEV | PCV | 80-161K km | 469 | 1 | 1 | 1 | 1 | 1 | 1
Auto/Sml Truck | Propane | Light | FI | SULEV | PCV | >161K km | 470 | 1 | 1 | 1 | 1 | 1 | 1
Auto/Sml Truck | Propane | Medium | FI | SULEV | PCV | <79K km | 471 | 1 | 1 | 1 | 1 | 1 | 1
Auto/Sml Truck | Propane | Medium | FI | SULEV | PCV | 80-161K km | 472 | 1 | 1 | 1 | 1 | 1 | 1
Auto/Sml Truck | Propane | Medium | FI | SULEV | PCV | >161K km | 473 | 1 | 1 | 1 | 1 | 1 | 1
Auto/Sml Truck | Propane | Heavy | FI | SULEV | PCV | <79K km | 474 | 1 | 1 | 1 | 1 | 1 | 1
Auto/Sml Truck | Propane | Heavy | FI | SULEV | PCV | 80-161K km | 475 | 1 | 1 | 1 | 1 | 1 | 1
Auto/Sml Truck | Propane | Heavy | FI | SULEV | PCV | >161K km | 476 | 1 | 1 | 1 | 1 | 1 | 1
Auto/Sml Truck | Propane | Light | FI | EuroI | PCV | <79K km | 477 | 1 | 1 | 1 | 1 | 1 | 1
Auto/Sml Truck | Propane | Light | FI | EuroI | PCV | 80-161K km | 478 | 1 | 1 | 1 | 1 | 1 | 1
Auto/Sml Truck | Propane | Light | FI | EuroI | PCV | >161K km | 479 | 1 | 1 | 1 | 1 | 1 | 1
Auto/Sml Truck | Propane | Medium | FI | EuroI | PCV | <79K km | 480 | 1 | 1 | 1 | 1 | 1 | 1
Auto/Sml Truck | Propane | Medium | FI | EuroI | PCV | 80-161K km | 481 | 1 | 1 | 1 | 1 | 1 | 1
Auto/Sml Truck | Propane | Medium | FI | EuroI | PCV | >161K km | 482 | 1 | 1 | 1 | 1 | 1 | 1
Auto/Sml Truck | Propane | Heavy | FI | EuroI | PCV | <79K km | 483 | 1 | 1 | 1 | 1 | 1 | 1
Auto/Sml Truck | Propane | Heavy | FI | EuroI | PCV | 80-161K km | 484 | 1 | 1 | 1 | 1 | 1 | 1
Auto/Sml Truck | Propane | Heavy | FI | EuroI | PCV | >161K km | 485 | 1 | 1 | 1 | 1 | 1 | 1
Auto/Sml Truck | Propane | Light | FI | EuroII | PCV | <79K km | 486 | 1 | 1 | 1 | 1 | 1 | 1
Auto/Sml Truck | Propane | Light | FI | EuroII | PCV | 80-161K km | 487 | 1 | 1 | 1 | 1 | 1 | 1
Auto/Sml Truck | Propane | Light | FI | EuroII | PCV | >161K km | 488 | 1 | 1 | 1 | 1 | 1 | 1
Auto/Sml Truck | Propane | Medium | FI | EuroII | PCV | <79K km | 489 | 1 | 1 | 1 | 1 | 1 | 1
Auto/Sml Truck | Propane | Medium | FI | EuroII | PCV | 80-161K km | 490 | 1 | 1 | 1 | 1 | 1 | 1
Auto/Sml Truck | Propane | Medium | FI | EuroII | PCV | >161K km | 491 | 1 | 1 | 1 | 1 | 1 | 1
Auto/Sml Truck | Propane | Heavy | FI | EuroII | PCV | <79K km | 492 | 1 | 1 | 1 | 1 | 1 | 1
Auto/Sml Truck | Propane | Heavy | FI | EuroII | PCV | 80-161K km | 493 | 1 | 1 | 1 | 1 | 1 | 1
Auto/Sml Truck | Propane | Heavy | FI | EuroII | PCV | >161K km | 494 | 1 | 1 | 1 | 1 | 1 | 1
Auto/Sml Truck | Propane | Light | FI | EuroIII | PCV | <79K km | 495 | 1 | 1 | 1 | 1 | 1 | 1
Auto/Sml Truck | Propane | Light | FI | EuroIII | PCV | 80-161K km | 496 | 1 | 1 | 1 | 1 | 1 | 1
Auto/Sml Truck | Propane | Light | FI | EuroIII | PCV | >161K km | 497 | 1 | 1 | 1 | 1 | 1 | 1
Auto/Sml Truck | Propane | Medium | FI | EuroIII | PCV | <79K km | 498 | 1 | 1 | 1 | 1 | 1 | 1
Auto/Sml Truck | Propane | Medium | FI | EuroIII | PCV | 80-161K km | 499 | 1 | 1 | 1 | 1 | 1 | 1
Auto/Sml Truck | Propane | Medium | FI | EuroIII | PCV | >161K km | 500 | 1 | 1 | 1 | 1 | 1 | 1
Auto/Sml Truck | Propane | Heavy | FI | EuroIII | PCV | <79K km | 501 | 1 | 1 | 1 | 1 | 1 | 1
Auto/Sml Truck | Propane | Heavy | FI | EuroIII | PCV | 80-161K km | 502 | 1 | 1 | 1 | 1 | 1 | 1
Auto/Sml Truck | Propane | Heavy | FI | EuroIII | PCV | >161K km | 503 | 1 | 1 | 1 | 1 | 1 | 1
Auto/Sml Truck | Propane | Light | FI | EuroIV | PCV | <79K km | 504 | 1 | 1 | 1 | 1 | 1 | 1
Auto/Sml Truck | Propane | Light | FI | EuroIV | PCV | 80-161K km | 505 | 1 | 1 | 1 | 1 | 1 | 1
Auto/Sml Truck | Propane | Light | FI | EuroIV | PCV | >161K km | 506 | 1 | 1 | 1 | 1 | 1 | 1
Auto/Sml Truck | Propane | Medium | FI | EuroIV | PCV | <79K km | 507 | 1 | 1 | 1 | 1 | 1 | 1
Auto/Sml Truck | Propane | Medium | FI | EuroIV | PCV | 80-161K km | 508 | 1 | 1 | 1 | 1 | 1 | 1
Auto/Sml Truck | Propane | Medium | FI | EuroIV | PCV | >161K km | 509 | 1 | 1 | 1 | 1 | 1 | 1
Auto/Sml Truck | Propane | Heavy | FI | EuroIV | PCV | <79K km | 510 | 1 | 1 | 1 | 1 | 1 | 1
Auto/Sml Truck | Propane | Heavy | FI | EuroIV | PCV | 80-161K km | 511 | 1 | 1 | 1 | 1 | 1 | 1
Auto/Sml Truck | Propane | Heavy | FI | EuroIV | PCV | >161K km | 512 | 1 | 1 | 1 | 1 | 1 | 1
Auto/Sml Truck | Propane | Light | FI | Hybrid | PCV | <79K km | 513 | 1 | 1 | 1 | 1 | 1 | 1
Auto/Sml Truck | Propane | Light | FI | Hybrid | PCV | 80-161K km | 514 | 1 | 1 | 1 | 1 | 1 | 1
Auto/Sml Truck | Propane | Light | FI | Hybrid | PCV | >161K km | 515 | 1 | 1 | 1 | 1 | 1 | 1
Auto/Sml Truck | Propane | Medium | FI | Hybrid | PCV | <79K km | 516 | 1 | 1 | 1 | 1 | 1 | 1
Auto/Sml Truck | Propane | Medium | FI | Hybrid | PCV | 80-161K km | 517 | 1 | 1 | 1 | 1 | 1 | 1
Auto/Sml Truck | Propane | Medium | FI | Hybrid | PCV | >161K km | 518 | 1 | 1 | 1 | 1 | 1 | 1
Auto/Sml Truck | Propane | Heavy | FI | Hybrid | PCV | <79K km | 519 | 1 | 1 | 1 | 1 | 1 | 1
Auto/Sml Truck | Propane | Heavy | FI | Hybrid | PCV | 80-161K km | 520 | 1 | 1 | 1 | 1 | 1 | 1
Auto/Sml Truck | Propane | Heavy | FI | Hybrid | PCV | >161K km | 521 | 1 | 1 | 1 | 1 | 1 | 1
Auto/Sml Truck | EthOH Retrofit | Light | Carb/Mixer | None | PCV | <79K km | 522 | 1 | 1 | 1 | 1 | 1 | 1
Auto/Sml Truck | EthOH Retrofit | Light | Carb/Mixer | None | PCV | 80-161K km | 523 | 1 | 1 | 1 | 1 | 1 | 1
Auto/Sml Truck | EthOH Retrofit | Light | Carb/Mixer | None | PCV | >161K km | 524 | 1 | 1 | 1 | 1 | 1 | 1
Auto/Sml Truck | EthOH Retrofit | Medium | Carb/Mixer | None | PCV | <79K km | 525 | 1 | 1 | 1 | 1 | 1 | 1
Auto/Sml Truck | EthOH Retrofit | Medium | Carb/Mixer | None | PCV | 80-161K km | 526 | 1 | 1 | 1 | 1 | 1 | 1
Auto/Sml Truck | EthOH Retrofit | Medium | Carb/Mixer | None | PCV | >161K km | 527 | 1 | 1 | 1 | 1 | 1 | 1
Auto/Sml Truck | EthOH Retrofit | Heavy | Carb/Mixer | None | PCV | <79K km | 528 | 1 | 1 | 1 | 1 | 1 | 1
Auto/Sml Truck | EthOH Retrofit | Heavy | Carb/Mixer | None | PCV | 80-161K km | 529 | 1 | 1 | 1 | 1 | 1 | 1
Auto/Sml Truck | EthOH Retrofit | Heavy | Carb/Mixer | None | PCV | >161K km | 530 | 1 | 1 | 1 | 1 | 1 | 1
Auto/Sml Truck | EthOH Retrofit | Light | Carb/Mixer | 2-Way | PCV | <79K km | 531 | 1 | 1 | 1 | 1 | 1 | 1
Auto/Sml Truck | EthOH Retrofit | Light | Carb/Mixer | 2-Way | PCV | 80-161K km | 532 | 1 | 1 | 1 | 1 | 1 | 1
Auto/Sml Truck | EthOH Retrofit | Light | Carb/Mixer | 2-Way | PCV | >161K km | 533 | 1 | 1 | 1 | 1 | 1 | 1
Auto/Sml Truck | EthOH Retrofit | Medium | Carb/Mixer | 2-Way | PCV | <79K km | 534 | 1 | 1 | 1 | 1 | 1 | 1
Auto/Sml Truck | EthOH Retrofit | Medium | Carb/Mixer | 2-Way | PCV | 80-161K km | 535 | 1 | 1 | 1 | 1 | 1 | 1
Auto/Sml Truck | EthOH Retrofit | Medium | Carb/Mixer | 2-Way | PCV | >161K km | 536 | 1 | 1 | 1 | 1 | 1 | 1
Auto/Sml Truck | EthOH Retrofit | Heavy | Carb/Mixer | 2-Way | PCV | <79K km | 537 | 1 | 1 | 1 | 1 | 1 | 1
Auto/Sml Truck | EthOH Retrofit | Heavy | Carb/Mixer | 2-Way | PCV | 80-161K km | 538 | 1 | 1 | 1 | 1 | 1 | 1
Auto/Sml Truck | EthOH Retrofit | Heavy | Carb/Mixer | 2-Way | PCV | >161K km | 539 | 1 | 1 | 1 | 1 | 1 | 1
Auto/Sml Truck | EthOH Retrofit | Light | Carb/Mixer | 2-Way/EGR | PCV | <79K km | 540 | 1 | 1 | 1 | 1 | 1 | 1
Auto/Sml Truck | EthOH Retrofit | Light | Carb/Mixer | 2-Way/EGR | PCV | 80-161K km | 541 | 1 | 1 | 1 | 1 | 1 | 1
Auto/Sml Truck | EthOH Retrofit | Light | Carb/Mixer | 2-Way/EGR | PCV | >161K km | 542 | 1 | 1 | 1 | 1 | 1 | 1
Auto/Sml Truck | EthOH Retrofit | Medium | Carb/Mixer | 2-Way/EGR | PCV | <79K km | 543 | 1 | 1 | 1 | 1 | 1 | 1
Auto/Sml Truck | EthOH Retrofit | Medium | Carb/Mixer | 2-Way/EGR | PCV | 80-161K km | 544 | 1 | 1 | 1 | 1 | 1 | 1
Auto/Sml Truck | EthOH Retrofit | Medium | Carb/Mixer | 2-Way/EGR | PCV | >161K km | 545 | 1 | 1 | 1 | 1 | 1 | 1
Auto/Sml Truck | EthOH Retrofit | Heavy | Carb/Mixer | 2-Way/EGR | PCV | <79K km | 546 | 1 | 1 | 1 | 1 | 1 | 1
Auto/Sml Truck | EthOH Retrofit | Heavy | Carb/Mixer | 2-Way/EGR | PCV | 80-161K km | 547 | 1 | 1 | 1 | 1 | 1 | 1
Auto/Sml Truck | EthOH Retrofit | Heavy | Carb/Mixer | 2-Way/EGR | PCV | >161K km | 548 | 1 | 1 | 1 | 1 | 1 | 1
Auto/Sml Truck | EthOH Retrofit | Light | Carb/Mixer | 3-Way | PCV | <79K km | 549 | 1 | 1 | 1 | 1 | 1 | 1
Auto/Sml Truck | EthOH Retrofit | Light | Carb/Mixer | 3-Way | PCV | 80-161K km | 550 | 1 | 1 | 1 | 1 | 1 | 1
Auto/Sml Truck | EthOH Retrofit | Light | Carb/Mixer | 3-Way | PCV | >161K km | 551 | 1 | 1 | 1 | 1 | 1 | 1
Auto/Sml Truck | EthOH Retrofit | Medium | Carb/Mixer | 3-Way | PCV | <79K km | 552 | 1 | 1 | 1 | 1 | 1 | 1
Auto/Sml Truck | EthOH Retrofit | Medium | Carb/Mixer | 3-Way | PCV | 80-161K km | 553 | 1 | 1 | 1 | 1 | 1 | 1
Auto/Sml Truck | EthOH Retrofit | Medium | Carb/Mixer | 3-Way | PCV | >161K km | 554 | 1 | 1 | 1 | 1 | 1 | 1
Auto/Sml Truck | EthOH Retrofit | Heavy | Carb/Mixer | 3-Way | PCV | <79K km | 555 | 1 | 1 | 1 | 1 | 1 | 1
Auto/Sml Truck | EthOH Retrofit | Heavy | Carb/Mixer | 3-Way | PCV | 80-161K km | 556 | 1 | 1 | 1 | 1 | 1 | 1
Auto/Sml Truck | EthOH Retrofit | Heavy | Carb/Mixer | 3-Way | PCV | >161K km | 557 | 1 | 1 | 1 | 1 | 1 | 1
Auto/Sml Truck | EthOH Retrofit | Light | Carb/Mixer | 3-Way/EGR | PCV | <79K km | 558 | 1 | 1 | 1 | 1 | 1 | 1
Auto/Sml Truck | EthOH Retrofit | Light | Carb/Mixer | 3-Way/EGR | PCV | 80-161K km | 559 | 1 | 1 | 1 | 1 | 1 | 1
Auto/Sml Truck | EthOH Retrofit | Light | Carb/Mixer | 3-Way/EGR | PCV | >161K km | 560 | 1 | 1 | 1 | 1 | 1 | 1
Auto/Sml Truck | EthOH Retrofit | Medium | Carb/Mixer | 3-Way/EGR | PCV | <79K km | 561 | 1 | 1 | 1 | 1 | 1 | 1
Auto/Sml Truck | EthOH Retrofit | Medium | Carb/Mixer | 3-Way/EGR | PCV | 80-161K km | 562 | 1 | 1 | 1 | 1 | 1 | 1
Auto/Sml Truck | EthOH Retrofit | Medium | Carb/Mixer | 3-Way/EGR | PCV | >161K km | 563 | 1 | 1 | 1 | 1 | 1 | 1
Auto/Sml Truck | EthOH Retrofit | Heavy | Carb/Mixer | 3-Way/EGR | PCV | <79K km | 564 | 1 | 1 | 1 | 1 | 1 | 1
Auto/Sml Truck | EthOH Retrofit | Heavy | Carb/Mixer | 3-Way/EGR | PCV | 80-161K km | 565 | 1 | 1 | 1 | 1 | 1 | 1
Auto/Sml Truck | EthOH Retrofit | Heavy | Carb/Mixer | 3-Way/EGR | PCV | >161K km | 566 | 1 | 1 | 1 | 1 | 1 | 1
Auto/Sml Truck | EthOH Retrofit | Light | Single-Pt FI | 2-Way | PCV | <79K km | 567 | 1 | 1 | 1 | 1 | 1 | 1
Auto/Sml Truck | EthOH Retrofit | Light | Single-Pt FI | 2-Way | PCV | 80-161K km | 568 | 1 | 1 | 1 | 1 | 1 | 1
Auto/Sml Truck | EthOH Retrofit | Light | Single-Pt FI | 2-Way | PCV | >161K km | 569 | 1 | 1 | 1 | 1 | 1 | 1
Auto/Sml Truck | EthOH Retrofit | Medium | Single-Pt FI | 2-Way | PCV | <79K km | 570 | 1 | 1 | 1 | 1 | 1 | 1
Auto/Sml Truck | EthOH Retrofit | Medium | Single-Pt FI | 2-Way | PCV | 80-161K km | 571 | 1 | 1 | 1 | 1 | 1 | 1
Auto/Sml Truck | EthOH Retrofit | Medium | Single-Pt FI | 2-Way | PCV | >161K km | 572 | 1 | 1 | 1 | 1 | 1 | 1
Auto/Sml Truck | EthOH Retrofit | Heavy | Single-Pt FI | 2-Way | PCV | <79K km | 573 | 1 | 1 | 1 | 1 | 1 | 1
Auto/Sml Truck | EthOH Retrofit | Heavy | Single-Pt FI | 2-Way | PCV | 80-161K km | 574 | 1 | 1 | 1 | 1 | 1 | 1
Auto/Sml Truck | EthOH Retrofit | Heavy | Single-Pt FI | 2-Way | PCV | >161K km | 575 | 1 | 1 | 1 | 1 | 1 | 1
Auto/Sml Truck | EthOH Retrofit | Light | Single-Pt FI | 2-Way/EGR | PCV | <79K km | 576 | 1 | 1 | 1 | 1 | 1 | 1
Auto/Sml Truck | EthOH Retrofit | Light | Single-Pt FI | 2-Way/EGR | PCV | 80-161K km | 577 | 1 | 1 | 1 | 1 | 1 | 1
Auto/Sml Truck | EthOH Retrofit | Light | Single-Pt FI | 2-Way/EGR | PCV | >161K km | 578 | 1 | 1 | 1 | 1 | 1 | 1
Auto/Sml Truck | EthOH Retrofit | Medium | Single-Pt FI | 2-Way/EGR | PCV | <79K km | 579 | 1 | 1 | 1 | 1 | 1 | 1
Auto/Sml Truck | EthOH Retrofit | Medium | Single-Pt FI | 2-Way/EGR | PCV | 80-161K km | 580 | 1 | 1 | 1 | 1 | 1 | 1
Auto/Sml Truck | EthOH Retrofit | Medium | Single-Pt FI | 2-Way/EGR | PCV | >161K km | 581 | 1 | 1 | 1 | 1 | 1 | 1
Auto/Sml Truck | EthOH Retrofit | Heavy | Single-Pt FI | 2-Way/EGR | PCV | <79K km | 582 | 1 | 1 | 1 | 1 | 1 | 1
Auto/Sml Truck | EthOH Retrofit | Heavy | Single-Pt FI | 2-Way/EGR | PCV | 80-161K km | 583 | 1 | 1 | 1 | 1 | 1 | 1
Auto/Sml Truck | EthOH Retrofit | Heavy | Single-Pt FI | 2-Way/EGR | PCV | >161K km | 584 | 1 | 1 | 1 | 1 | 1 | 1
Auto/Sml Truck | EthOH Retrofit | Light | Single-Pt FI | 3-Way | PCV | <79K km | 585 | 1 | 1 | 1 | 1 | 1 | 1
Auto/Sml Truck | EthOH Retrofit | Light | Single-Pt FI | 3-Way | PCV | 80-161K km | 586 | 1 | 1 | 1 | 1 | 1 | 1
Auto/Sml Truck | EthOH Retrofit | Light | Single-Pt FI | 3-Way | PCV | >161K km | 587 | 1 | 1 | 1 | 1 | 1 | 1
Auto/Sml Truck | EthOH Retrofit | Medium | Single-Pt FI | 3-Way | PCV | <79K km | 588 | 1 | 1 | 1 | 1 | 1 | 1
Auto/Sml Truck | EthOH Retrofit | Medium | Single-Pt FI | 3-Way | PCV | 80-161K km | 589 | 1 | 1 | 1 | 1 | 1 | 1
Auto/Sml Truck | EthOH Retrofit | Medium | Single-Pt FI | 3-Way | PCV | >161K km | 590 | 1 | 1 | 1 | 1 | 1 | 1
Auto/Sml Truck | EthOH Retrofit | Heavy | Single-Pt FI | 3-Way | PCV | <79K km | 591 | 1 | 1 | 1 | 1 | 1 | 1
Auto/Sml Truck | EthOH Retrofit | Heavy | Single-Pt FI | 3-Way | PCV | 80-161K km | 592 | 1 | 1 | 1 | 1 | 1 | 1
Auto/Sml Truck | EthOH Retrofit | Heavy | Single-Pt FI | 3-Way | PCV | >161K km | 593 | 1 | 1 | 1 | 1 | 1 | 1
Auto/Sml Truck | EthOH Retrofit | Light | Single-Pt FI | 3-Way/EGR | PCV | <79K km | 594 | 1 | 1 | 1 | 1 | 1 | 1
Auto/Sml Truck | EthOH Retrofit | Light | Single-Pt FI | 3-Way/EGR | PCV | 80-161K km | 595 | 1 | 1 | 1 | 1 | 1 | 1
Auto/Sml Truck | EthOH Retrofit | Light | Single-Pt FI | 3-Way/EGR | PCV | >161K km | 596 | 1 | 1 | 1 | 1 | 1 | 1
Auto/Sml Truck | EthOH Retrofit | Medium | Single-Pt FI | 3-Way/EGR | PCV | <79K km | 597 | 1 | 1 | 1 | 1 | 1 | 1
Auto/Sml Truck | EthOH Retrofit | Medium | Single-Pt FI | 3-Way/EGR | PCV | 80-161K km | 598 | 1 | 1 | 1 | 1 | 1 | 1
Auto/Sml Truck | EthOH Retrofit | Medium | Single-Pt FI | 3-Way/EGR | PCV | >161K km | 599 | 1 | 1 | 1 | 1 | 1 | 1
Auto/Sml Truck | EthOH Retrofit | Heavy | Single-Pt FI | 3-Way/EGR | PCV | <79K km | 600 | 1 | 1 | 1 | 1 | 1 | 1
Auto/Sml Truck | EthOH Retrofit | Heavy | Single-Pt FI | 3-Way/EGR | PCV | 80-161K km | 601 | 1 | 1 | 1 | 1 | 1 | 1
Auto/Sml Truck | EthOH Retrofit | Heavy | Single-Pt FI | 3-Way/EGR | PCV | >161K km | 602 | 1 | 1 | 1 | 1 | 1 | 1
Auto/Sml Truck | EthOH Retrofit | Light | Multi-Pt FI | 3-Way | PCV | <79K km | 603 | 1 | 1 | 1 | 1 | 1 | 1
Auto/Sml Truck | EthOH Retrofit | Light | Multi-Pt FI | 3-Way | PCV | 80-161K km | 604 | 1 | 1 | 1 | 1 | 1 | 1
Auto/Sml Truck | EthOH Retrofit | Light | Multi-Pt FI | 3-Way | PCV | >161K km | 605 | 1 | 1 | 1 | 1 | 1 | 1
Auto/Sml Truck | EthOH Retrofit | Medium | Multi-Pt FI | 3-Way | PCV | <79K km | 606 | 1 | 1 | 1 | 1 | 1 | 1
Auto/Sml Truck | EthOH Retrofit | Medium | Multi-Pt FI | 3-Way | PCV | 80-161K km | 607 | 1 | 1 | 1 | 1 | 1 | 1
Auto/Sml Truck | EthOH Retrofit | Medium | Multi-Pt FI | 3-Way | PCV | >161K km | 608 | 1 | 1 | 1 | 1 | 1 | 1
Auto/Sml Truck | EthOH Retrofit | Heavy | Multi-Pt FI | 3-Way | PCV | <79K km | 609 | 1 | 1 | 1 | 1 | 1 | 1
Auto/Sml Truck | EthOH Retrofit | Heavy | Multi-Pt FI | 3-Way | PCV | 80-161K km | 610 | 1 | 1 | 1 | 1 | 1 | 1
Auto/Sml Truck | EthOH Retrofit | Heavy | Multi-Pt FI | 3-Way | PCV | >161K km | 611 | 1 | 1 | 1 | 1 | 1 | 1
Auto/Sml Truck | EthOH Retrofit | Light | Multi-Pt FI | 3-Way/EGR | PCV | <79K km | 612 | 1 | 1 | 1 | 1 | 1 | 1
Auto/Sml Truck | EthOH Retrofit | Light | Multi-Pt FI | 3-Way/EGR | PCV | 80-161K km | 613 | 1 | 1 | 1 | 1 | 1 | 1
Auto/Sml Truck | EthOH Retrofit | Light | Multi-Pt FI | 3-Way/EGR | PCV | >161K km | 614 | 1 | 1 | 1 | 1 | 1 | 1
Auto/Sml Truck | EthOH Retrofit | Medium | Multi-Pt FI | 3-Way/EGR | PCV | <79K km | 615 | 1 | 1 | 1 | 1 | 1 | 1
Auto/Sml Truck | EthOH Retrofit | Medium | Multi-Pt FI | 3-Way/EGR | PCV | 80-161K km | 616 | 1 | 1 | 1 | 1 | 1 | 1
Auto/Sml Truck | EthOH Retrofit | Medium | Multi-Pt FI | 3-Way/EGR | PCV | >161K km | 617 | 1 | 1 | 1 | 1 | 1 | 1
Auto/Sml Truck | EthOH Retrofit | Heavy | Multi-Pt FI | 3-Way/EGR | PCV | <79K km | 618 | 1 | 1 | 1 | 1 | 1 | 1
Auto/Sml Truck | EthOH Retrofit | Heavy | Multi-Pt FI | 3-Way/EGR | PCV | 80-161K km | 619 | 1 | 1 | 1 | 1 | 1 | 1
Auto/Sml Truck | EthOH Retrofit | Heavy | Multi-Pt FI | 3-Way/EGR | PCV | >161K km | 620 | 1 | 1 | 1 | 1 | 1 | 1
Auto/Sml Truck | EthOH Retrofit | Light | Multi-Pt FI | 3-Way/EGR | PCV/Tank | <79K km | 621 | 1 | 1 | 1 | 1 | 1 | 1
Auto/Sml Truck | EthOH Retrofit | Light | Multi-Pt FI | 3-Way/EGR | PCV/Tank | 80-161K km | 622 | 1 | 1 | 1 | 1 | 1 | 1
Auto/Sml Truck | EthOH Retrofit | Light | Multi-Pt FI | 3-Way/EGR | PCV/Tank | >161K km | 623 | 1 | 1 | 1 | 1 | 1 | 1
Auto/Sml Truck | EthOH Retrofit | Medium | Multi-Pt FI | 3-Way/EGR | PCV/Tank | <79K km | 624 | 1 | 1 | 1 | 1 | 1 | 1
Auto/Sml Truck | EthOH Retrofit | Medium | Multi-Pt FI | 3-Way/EGR | PCV/Tank | 80-161K km | 625 | 1 | 1 | 1 | 1 | 1 | 1
Auto/Sml Truck | EthOH Retrofit | Medium | Multi-Pt FI | 3-Way/EGR | PCV/Tank | >161K km | 626 | 1 | 1 | 1 | 1 | 1 | 1
Auto/Sml Truck | EthOH Retrofit | Heavy | Multi-Pt FI | 3-Way/EGR | PCV/Tank | <79K km | 627 | 1 | 1 | 1 | 1 | 1 | 1
Auto/Sml Truck | EthOH Retrofit | Heavy | Multi-Pt FI | 3-Way/EGR | PCV/Tank | 80-161K km | 628 | 1 | 1 | 1 | 1 | 1 | 1
Auto/Sml Truck | EthOH Retrofit | Heavy | Multi-Pt FI | 3-Way/EGR | PCV/Tank | >161K km | 629 | 1 | 1 | 1 | 1 | 1 | 1
Auto/Sml Truck | OEM Ethanol | Light | Carburetor | None | PCV | <79K km | 630 | 1 | 1 | 1 | 1 | 1 | 1
Auto/Sml Truck | OEM Ethanol | Light | Carburetor | None | PCV | 80-161K km | 631 | 1 | 1 | 1 | 1 | 1 | 1
Auto/Sml Truck | OEM Ethanol | Light | Carburetor | None | PCV | >161K km | 632 | 1 | 1 | 1 | 1 | 1 | 1
Auto/Sml Truck | OEM Ethanol | Medium | Carburetor | None | PCV | <79K km | 633 | 1 | 1 | 1 | 1 | 1 | 1
Auto/Sml Truck | OEM Ethanol | Medium | Carburetor | None | PCV | 80-161K km | 634 | 1 | 1 | 1 | 1 | 1 | 1
Auto/Sml Truck | OEM Ethanol | Medium | Carburetor | None | PCV | >161K km | 635 | 1 | 1 | 1 | 1 | 1 | 1
Auto/Sml Truck | OEM Ethanol | Heavy | Carburetor | None | PCV | <79K km | 636 | 1 | 1 | 1 | 1 | 1 | 1
Auto/Sml Truck | OEM Ethanol | Heavy | Carburetor | None | PCV | 80-161K km | 637 | 1 | 1 | 1 | 1 | 1 | 1
Auto/Sml Truck | OEM Ethanol | Heavy | Carburetor | None | PCV | >161K km | 638 | 1 | 1 | 1 | 1 | 1 | 1
Auto/Sml Truck | OEM Ethanol | Light | Carburetor | 2-Way | PCV | <79K km | 639 | 1 | 1 | 1 | 1 | 1 | 1
Auto/Sml Truck | OEM Ethanol | Light | Carburetor | 2-Way | PCV | 80-161K km | 640 | 1 | 1 | 1 | 1 | 1 | 1
Auto/Sml Truck | OEM Ethanol | Light | Carburetor | 2-Way | PCV | >161K km | 641 | 1 | 1 | 1 | 1 | 1 | 1
Auto/Sml Truck | OEM Ethanol | Medium | Carburetor | 2-Way | PCV | <79K km | 642 | 1 | 1 | 1 | 1 | 1 | 1
Auto/Sml Truck | OEM Ethanol | Medium | Carburetor | 2-Way | PCV | 80-161K km | 643 | 1 | 1 | 1 | 1 | 1 | 1
Auto/Sml Truck | OEM Ethanol | Medium | Carburetor | 2-Way | PCV | >161K km | 644 | 1 | 1 | 1 | 1 | 1 | 1
Auto/Sml Truck | OEM Ethanol | Heavy | Carburetor | 2-Way | PCV | <79K km | 645 | 1 | 1 | 1 | 1 | 1 | 1
Auto/Sml Truck | OEM Ethanol | Heavy | Carburetor | 2-Way | PCV | 80-161K km | 646 | 1 | 1 | 1 | 1 | 1 | 1
Auto/Sml Truck | OEM Ethanol | Heavy | Carburetor | 2-Way | PCV | >161K km | 647 | 1 | 1 | 1 | 1 | 1 | 1
Auto/Sml Truck | OEM Ethanol | Light | Carburetor | 2-Way/EGR | PCV | <79K km | 648 | 1 | 1 | 1 | 1 | 1 | 1
Auto/Sml Truck | OEM Ethanol | Light | Carburetor | 2-Way/EGR | PCV | 80-161K km | 649 | 1 | 1 | 1 | 1 | 1 | 1
Auto/Sml Truck | OEM Ethanol | Light | Carburetor | 2-Way/EGR | PCV | >161K km | 650 | 1 | 1 | 1 | 1 | 1 | 1
Auto/Sml Truck | OEM Ethanol | Medium | Carburetor | 2-Way/EGR | PCV | <79K km | 651 | 1 | 1 | 1 | 1 | 1 | 1
Auto/Sml Truck | OEM Ethanol | Medium | Carburetor | 2-Way/EGR | PCV | 80-161K km | 652 | 1 | 1 | 1 | 1 | 1 | 1
Auto/Sml Truck | OEM Ethanol | Medium | Carburetor | 2-Way/EGR | PCV | >161K km | 653 | 1 | 1 | 1 | 1 | 1 | 1
Auto/Sml Truck | OEM Ethanol | Heavy | Carburetor | 2-Way/EGR | PCV | <79K km | 654 | 1 | 1 | 1 | 1 | 1 | 1
Auto/Sml Truck | OEM Ethanol | Heavy | Carburetor | 2-Way/EGR | PCV | 80-161K km | 655 | 1 | 1 | 1 | 1 | 1 | 1
Auto/Sml Truck | OEM Ethanol | Heavy | Carburetor | 2-Way/EGR | PCV | >161K km | 656 | 1 | 1 | 1 | 1 | 1 | 1
Auto/Sml Truck | OEM Ethanol | Light | Carburetor | 3-Way | PCV | <79K km | 657 | 1 | 1 | 1 | 1 | 1 | 1
Auto/Sml Truck | OEM Ethanol | Light | Carburetor | 3-Way | PCV | 80-161K km | 658 | 1 | 1 | 1 | 1 | 1 | 1
Auto/Sml Truck | OEM Ethanol | Light | Carburetor | 3-Way | PCV | >161K km | 659 | 1 | 1 | 1 | 1 | 1 | 1
Auto/Sml Truck | OEM Ethanol | Medium | Carburetor | 3-Way | PCV | <79K km | 660 | 1 | 1 | 1 | 1 | 1 | 1
Auto/Sml Truck | OEM Ethanol | Medium | Carburetor | 3-Way | PCV | 80-161K km | 661 | 1 | 1 | 1 | 1 | 1 | 1
Auto/Sml Truck | OEM Ethanol | Medium | Carburetor | 3-Way | PCV | >161K km | 662 | 1 | 1 | 1 | 1 | 1 | 1
Auto/Sml Truck | OEM Ethanol | Heavy | Carburetor | 3-Way | PCV | <79K km | 663 | 1 | 1 | 1 | 1 | 1 | 1
Auto/Sml Truck | OEM Ethanol | Heavy | Carburetor | 3-Way | PCV | 80-161K km | 664 | 1 | 1 | 1 | 1 | 1 | 1
Auto/Sml Truck | OEM Ethanol | Heavy | Carburetor | 3-Way | PCV | >161K km | 665 | 1 | 1 | 1 | 1 | 1 | 1
Auto/Sml Truck | OEM Ethanol | Light | Carburetor | 3-Way/EGR | PCV | <79K km | 666 | 1 | 1 | 1 | 1 | 1 | 1
Auto/Sml Truck | OEM Ethanol | Light | Carburetor | 3-Way/EGR | PCV | 80-161K km | 667 | 1 | 1 | 1 | 1 | 1 | 1
Auto/Sml Truck | OEM Ethanol | Light | Carburetor | 3-Way/EGR | PCV | >161K km | 668 | 1 | 1 | 1 | 1 | 1 | 1
Auto/Sml Truck | OEM Ethanol | Medium | Carburetor | 3-Way/EGR | PCV | <79K km | 669 | 1 | 1 | 1 | 1 | 1 | 1
Auto/Sml Truck | OEM Ethanol | Medium | Carburetor | 3-Way/EGR | PCV | 80-161K km | 670 | 1 | 1 | 1 | 1 | 1 | 1
Auto/Sml Truck | OEM Ethanol | Medium | Carburetor | 3-Way/EGR | PCV | >161K km | 671 | 1 | 1 | 1 | 1 | 1 | 1
Auto/Sml Truck | OEM Ethanol | Heavy | Carburetor | 3-Way/EGR | PCV | <79K km | 672 | 1 | 1 | 1 | 1 | 1 | 1
Auto/Sml Truck | OEM Ethanol | Heavy | Carburetor | 3-Way/EGR | PCV | 80-161K km | 673 | 1 | 1 | 1 | 1 | 1 | 1
Auto/Sml Truck | OEM Ethanol | Heavy | Carburetor | 3-Way/EGR | PCV | >161K km | 674 | 1 | 1 | 1 | 1 | 1 | 1
Auto/Sml Truck | OEM Ethanol | Light | FI | 3-Way | PCV | <79K km | 675 | 1 | 1 | 1 | 1 | 1 | 1
Auto/Sml Truck | OEM Ethanol | Light | FI | 3-Way | PCV | 80-161K km | 676 | 1 | 1 | 1 | 1 | 1 | 1
Auto/Sml Truck | OEM Ethanol | Light | FI | 3-Way | PCV | >161K km | 677 | 1 | 1 | 1 | 1 | 1 | 1
Auto/Sml Truck | OEM Ethanol | Medium | FI | 3-Way | PCV | <79K km | 678 | 1 | 1 | 1 | 1 | 1 | 1
Auto/Sml Truck | OEM Ethanol | Medium | FI | 3-Way | PCV | 80-161K km | 679 | 1 | 1 | 1 | 1 | 1 | 1
Auto/Sml Truck | OEM Ethanol | Medium | FI | 3-Way | PCV | >161K km | 680 | 1 | 1 | 1 | 1 | 1 | 1
Auto/Sml Truck | OEM Ethanol | Heavy | FI | 3-Way | PCV | <79K km | 681 | 1 | 1 | 1 | 1 | 1 | 1
Auto/Sml Truck | OEM Ethanol | Heavy | FI | 3-Way | PCV | 80-161K km | 682 | 1 | 1 | 1 | 1 | 1 | 1
Auto/Sml Truck | OEM Ethanol | Heavy | FI | 3-Way | PCV | >161K km | 683 | 1 | 1 | 1 | 1 | 1 | 1
Auto/Sml Truck | OEM Ethanol | Light | FI | 3-Way/EGR | PCV | <79K km | 684 | 1 | 1 | 1 | 1 | 1 | 1
Auto/Sml Truck | OEM Ethanol | Light | FI | 3-Way/EGR | PCV | 80-161K km | 685 | 1 | 1 | 1 | 1 | 1 | 1
Auto/Sml Truck | OEM Ethanol | Light | FI | 3-Way/EGR | PCV | >161K km | 686 | 1 | 1 | 1 | 1 | 1 | 1
Auto/Sml Truck | OEM Ethanol | Medium | FI | 3-Way/EGR | PCV | <79K km | 687 | 1 | 1 | 1 | 1 | 1 | 1
Auto/Sml Truck | OEM Ethanol | Medium | FI | 3-Way/EGR | PCV | 80-161K km | 688 | 1 | 1 | 1 | 1 | 1 | 1
Auto/Sml Truck | OEM Ethanol | Medium | FI | 3-Way/EGR | PCV | >161K km | 689 | 1 | 1 | 1 | 1 | 1 | 1
Auto/Sml Truck | OEM Ethanol | Heavy | FI | 3-Way/EGR | PCV | <79K km | 690 | 1 | 1 | 1 | 1 | 1 | 1
Auto/Sml Truck | OEM Ethanol | Heavy | FI | 3-Way/EGR | PCV | 80-161K km | 691 | 1 | 1 | 1 | 1 | 1 | 1
Auto/Sml Truck | OEM Ethanol | Heavy | FI | 3-Way/EGR | PCV | >161K km | 692 | 1 | 1 | 1 | 1 | 1 | 1
Auto/Sml Truck | OEM Ethanol | Light | FI | 3-Way/EGR | PCV/Tank | <79K km | 693 | 1 | 1 | 1 | 1 | 1 | 1
Auto/Sml Truck | OEM Ethanol | Light | FI | 3-Way/EGR | PCV/Tank | 80-161K km | 694 | 1 | 1 | 1 | 1 | 1 | 1
Auto/Sml Truck | OEM Ethanol | Light | FI | 3-Way/EGR | PCV/Tank | >161K km | 695 | 1 | 1 | 1 | 1 | 1 | 1
Auto/Sml Truck | OEM Ethanol | Medium | FI | 3-Way/EGR | PCV/Tank | <79K km | 696 | 1 | 1 | 1 | 1 | 1 | 1
Auto/Sml Truck | OEM Ethanol | Medium | FI | 3-Way/EGR | PCV/Tank | 80-161K km | 697 | 1 | 1 | 1 | 1 | 1 | 1
Auto/Sml Truck | OEM Ethanol | Medium | FI | 3-Way/EGR | PCV/Tank | >161K km | 698 | 1 | 1 | 1 | 1 | 1 | 1
Auto/Sml Truck | OEM Ethanol | Heavy | FI | 3-Way/EGR | PCV/Tank | <79K km | 699 | 1 | 1 | 1 | 1 | 1 | 1
Auto/Sml Truck | OEM Ethanol | Heavy | FI | 3-Way/EGR | PCV/Tank | 80-161K km | 700 | 1 | 1 | 1 | 1 | 1 | 1
Auto/Sml Truck | OEM Ethanol | Heavy | FI | 3-Way/EGR | PCV/Tank | >161K km | 701 | 1 | 1 | 1 | 1 | 1 | 1
Auto/Sml Truck | OEM Ethanol | Light | FI | LEV | PCV/Tank | <79K km | 702 | 1 | 1 | 1 | 1 | 1 | 1
Auto/Sml Truck | OEM Ethanol | Light | FI | LEV | PCV/Tank | 80-161K km | 703 | 1 | 1 | 1 | 1 | 1 | 1
Auto/Sml Truck | OEM Ethanol | Light | FI | LEV | PCV/Tank | >161K km | 704 | 1 | 1 | 1 | 1 | 1 | 1
Auto/Sml Truck | OEM Ethanol | Medium | FI | LEV | PCV/Tank | <79K km | 705 | 1 | 1 | 1 | 1 | 1 | 1
Auto/Sml Truck | OEM Ethanol | Medium | FI | LEV | PCV/Tank | 80-161K km | 706 | 1 | 1 | 1 | 1 | 1 | 1
Auto/Sml Truck | OEM Ethanol | Medium | FI | LEV | PCV/Tank | >161K km | 707 | 1 | 1 | 1 | 1 | 1 | 1
Auto/Sml Truck | OEM Ethanol | Heavy | FI | LEV | PCV/Tank | <79K km | 708 | 1 | 1 | 1 | 1 | 1 | 1
Auto/Sml Truck | OEM Ethanol | Heavy | FI | LEV | PCV/Tank | 80-161K km | 709 | 1 | 1 | 1 | 1 | 1 | 1
Auto/Sml Truck | OEM Ethanol | Heavy | FI | LEV | PCV/Tank | >161K km | 710 | 1 | 1 | 1 | 1 | 1 | 1
Auto/Sml Truck | OEM Ethanol | Light | FI | ULEV | PCV/Tank | <79K km | 711 | 1 | 1 | 1 | 1 | 1 | 1
Auto/Sml Truck | OEM Ethanol | Light | FI | ULEV | PCV/Tank | 80-161K km | 712 | 1 | 1 | 1 | 1 | 1 | 1
Auto/Sml Truck | OEM Ethanol | Light | FI | ULEV | PCV/Tank | >161K km | 713 | 1 | 1 | 1 | 1 | 1 | 1
Auto/Sml Truck | OEM Ethanol | Medium | FI | ULEV | PCV/Tank | <79K km | 714 | 1 | 1 | 1 | 1 | 1 | 1
Auto/Sml Truck | OEM Ethanol | Medium | FI | ULEV | PCV/Tank | 80-161K km | 715 | 1 | 1 | 1 | 1 | 1 | 1
Auto/Sml Truck | OEM Ethanol | Medium | FI | ULEV | PCV/Tank | >161K km | 716 | 1 | 1 | 1 | 1 | 1 | 1
Auto/Sml Truck | OEM Ethanol | Heavy | FI | ULEV | PCV/Tank | <79K km | 717 | 1 | 1 | 1 | 1 | 1 | 1
Auto/Sml Truck | OEM Ethanol | Heavy | FI | ULEV | PCV/Tank | 80-161K km | 718 | 1 | 1 | 1 | 1 | 1 | 1
Auto/Sml Truck | OEM Ethanol | Heavy | FI | ULEV | PCV/Tank | >161K km | 719 | 1 | 1 | 1 | 1 | 1 | 1
Auto/Sml Truck | OEM Ethanol | Light | FI | SULEV | PCV/Tank | <79K km | 720 | 1 | 1 | 1 | 1 | 1 | 1
Auto/Sml Truck | OEM Ethanol | Light | FI | SULEV | PCV/Tank | 80-161K km | 721 | 1 | 1 | 1 | 1 | 1 | 1
Auto/Sml Truck | OEM Ethanol | Light | FI | SULEV | PCV/Tank | >161K km | 722 | 1 | 1 | 1 | 1 | 1 | 1
Auto/Sml Truck | OEM Ethanol | Medium | FI | SULEV | PCV/Tank | <79K km | 723 | 1 | 1 | 1 | 1 | 1 | 1
Auto/Sml Truck | OEM Ethanol | Medium | FI | SULEV | PCV/Tank | 80-161K km | 724 | 1 | 1 | 1 | 1 | 1 | 1
Auto/Sml Truck | OEM Ethanol | Medium | FI | SULEV | PCV/Tank | >161K km | 725 | 1 | 1 | 1 | 1 | 1 | 1
Auto/Sml Truck | OEM Ethanol | Heavy | FI | SULEV | PCV/Tank | <79K km | 726 | 1 | 1 | 1 | 1 | 1 | 1
Auto/Sml Truck | OEM Ethanol | Heavy | FI | SULEV | PCV/Tank | 80-161K km | 727 | 1 | 1 | 1 | 1 | 1 | 1
Auto/Sml Truck | OEM Ethanol | Heavy | FI | SULEV | PCV/Tank | >161K km | 728 | 1 | 1 | 1 | 1 | 1 | 1
Auto/Sml Truck | OEM Ethanol | Light | FI | Hybrid | PCV/Tank | <79K km | 729 | 1 | 1 | 1 | 1 | 1 | 1
Auto/Sml Truck | OEM Ethanol | Light | FI | Hybrid | PCV/Tank | 80-161K km | 730 | 1 | 1 | 1 | 1 | 1 | 1
Auto/Sml Truck | OEM Ethanol | Light | FI | Hybrid | PCV/Tank | >161K km | 731 | 1 | 1 | 1 | 1 | 1 | 1
Auto/Sml Truck | OEM Ethanol | Medium | FI | Hybrid | PCV/Tank | <79K km | 732 | 1 | 1 | 1 | 1 | 1 | 1
Auto/Sml Truck | OEM Ethanol | Medium | FI | Hybrid | PCV/Tank | 80-161K km | 733 | 1 | 1 | 1 | 1 | 1 | 1
Auto/Sml Truck | OEM Ethanol | Medium | FI | Hybrid | PCV/Tank | >161K km | 734 | 1 | 1 | 1 | 1 | 1 | 1
Auto/Sml Truck | OEM Ethanol | Heavy | FI | Hybrid | PCV/Tank | <79K km | 735 | 1 | 1 | 1 | 1 | 1 | 1
Auto/Sml Truck | OEM Ethanol | Heavy | FI | Hybrid | PCV/Tank | 80-161K km | 736 | 1 | 1 | 1 | 1 | 1 | 1
Auto/Sml Truck | OEM Ethanol | Heavy | FI | Hybrid | PCV/Tank | >161K km | 737 | 1 | 1 | 1 | 1 | 1 | 1
Auto/Sml Truck | Diesel | Light | Pre-Chamber Inject. | None | None | <79K km | 738 | 1 | 1 | 1 | 1 | 1 | 1
Auto/Sml Truck | Diesel | Light | Pre-Chamber Inject. | None | None | 80-161K km | 739 | 1 | 1 | 1 | 1 | 1 | 1
Auto/Sml Truck | Diesel | Light | Pre-Chamber Inject. | None | None | >161K km | 740 | 1 | 1 | 1 | 1 | 1 | 1
Auto/Sml Truck | Diesel | Medium | Pre-Chamber Inject. | None | None | <79K km | 741 | 1 | 1 | 1 | 1 | 1 | 1
Auto/Sml Truck | Diesel | Medium | Pre-Chamber Inject. | None | None | 80-161K km | 742 | 1 | 1 | 1 | 1 | 1 | 1
Auto/Sml Truck | Diesel | Medium | Pre-Chamber Inject. | None | None | >161K km | 743 | 1 | 1 | 1 | 1 | 1 | 1
Auto/Sml Truck | Diesel | Heavy | Pre-Chamber Inject. | None | None | <79K km | 744 | 1 | 1 | 1 | 1 | 1 | 1
Auto/Sml Truck | Diesel | Heavy | Pre-Chamber Inject. | None | None | 80-161K km | 745 | 1 | 1 | 1 | 1 | 1 | 1
Auto/Sml Truck | Diesel | Heavy | Pre-Chamber Inject. | None | None | >161K km | 746 | 1 | 1 | 1 | 1 | 1 | 1
Auto/Sml Truck | Diesel | Light | Pre-Chamber Inject. | Improved | None | <79K km | 747 | 1 | 1 | 1 | 1 | 1 | 1
Auto/Sml Truck | Diesel | Light | Pre-Chamber Inject. | Improved | None | 80-161K km | 748 | 1 | 1 | 1 | 1 | 1 | 1
Auto/Sml Truck | Diesel | Light | Pre-Chamber Inject. | Improved | None | >161K km | 749 | 1 | 1 | 1 | 1 | 1 | 1
Auto/Sml Truck | Diesel | Medium | Pre-Chamber Inject. | Improved | None | <79K km | 750 | 1 | 1 | 1 | 1 | 1 | 1
Auto/Sml Truck | Diesel | Medium | Pre-Chamber Inject. | Improved | None | 80-161K km | 751 | 1 | 1 | 1 | 1 | 1 | 1
Auto/Sml Truck | Diesel | Medium | Pre-Chamber Inject. | Improved | None | >161K km | 752 | 1 | 1 | 1 | 1 | 1 | 1
Auto/Sml Truck | Diesel | Heavy | Pre-Chamber Inject. | Improved | None | <79K km | 753 | 1 | 1 | 1 | 1 | 1 | 1
Auto/Sml Truck | Diesel | Heavy | Pre-Chamber Inject. | Improved | None | 80-161K km | 754 | 1 | 1 | 1 | 1 | 1 | 1
Auto/Sml Truck | Diesel | Heavy | Pre-Chamber Inject. | Improved | None | >161K km | 755 | 1 | 1 | 1 | 1 | 1 | 1
Auto/Sml Truck | Diesel | Light | Direct Injection | EGR+Improv | None | <79K km | 756 | 1 | 1 | 1 | 1 | 1 | 1
Auto/Sml Truck | Diesel | Light | Direct Injection | EGR+Improv | None | 80-161K km | 757 | 1 | 1 | 1 | 1 | 1 | 1
Auto/Sml Truck | Diesel | Light | Direct Injection | EGR+Improv | None | >161K km | 758 | 1 | 1 | 1 | 1 | 1 | 1
Auto/Sml Truck | Diesel | Medium | Direct Injection | EGR+Improv | None | <79K km | 759 | 1 | 1 | 1 | 1 | 1 | 1
Auto/Sml Truck | Diesel | Medium | Direct Injection | EGR+Improv | None | 80-161K km | 760 | 1 | 1 | 1 | 1 | 1 | 1
Auto/Sml Truck | Diesel | Medium | Direct Injection | EGR+Improv | None | >161K km | 761 | 1 | 1 | 1 | 1 | 1 | 1
Auto/Sml Truck | Diesel | Heavy | Direct Injection | EGR+Improv | None | <79K km | 762 | 1 | 1 | 1 | 1 | 1 | 1
Auto/Sml Truck | Diesel | Heavy | Direct Injection | EGR+Improv | None | 80-161K km | 763 | 1 | 1 | 1 | 1 | 1 | 1
Auto/Sml Truck | Diesel | Heavy | Direct Injection | EGR+Improv | None | >161K km | 764 | 1 | 1 | 1 | 1 | 1 | 1
Auto/Sml Truck | Diesel | Light | FI | Particulate | None | <79K km | 765 | 1 | 1 | 1 | 1 | 1 | 1
Auto/Sml Truck | Diesel | Light | FI | Particulate | None | 80-161K km | 766 | 1 | 1 | 1 | 1 | 1 | 1
Auto/Sml Truck | Diesel | Light | FI | Particulate | None | >161K km | 767 | 1 | 1 | 1 | 1 | 1 | 1
Auto/Sml Truck | Diesel | Medium | FI | Particulate | None | <79K km | 768 | 1 | 1 | 1 | 1 | 1 | 1
Auto/Sml Truck | Diesel | Medium | FI | Particulate | None | 80-161K km | 769 | 1 | 1 | 1 | 1 | 1 | 1
Auto/Sml Truck | Diesel | Medium | FI | Particulate | None | >161K km | 770 | 1 | 1 | 1 | 1 | 1 | 1
Auto/Sml Truck | Diesel | Heavy | FI | Particulate | None | <79K km | 771 | 1 | 1 | 1 | 1 | 1 | 1
Auto/Sml Truck | Diesel | Heavy | FI | Particulate | None | 80-161K km | 772 | 1 | 1 | 1 | 1 | 1 | 1
Auto/Sml Truck | Diesel | Heavy | FI | Particulate | None | >161K km | 773 | 1 | 1 | 1 | 1 | 1 | 1
Auto/Sml Truck | Diesel | Light | FI | Particulate/NOx | None | <79K km | 774 | 1 | 1 | 1 | 1 | 1 | 1
Auto/Sml Truck | Diesel | Light | FI | Particulate/NOx | None | 80-161K km | 775 | 1 | 1 | 1 | 1 | 1 | 1
Auto/Sml Truck | Diesel | Light | FI | Particulate/NOx | None | >161K km | 776 | 1 | 1 | 1 | 1 | 1 | 1
Auto/Sml Truck | Diesel | Medium | FI | Particulate/NOx | None | <79K km | 777 | 1 | 1 | 1 | 1 | 1 | 1
Auto/Sml Truck | Diesel | Medium | FI | Particulate/NOx | None | 80-161K km | 778 | 1 | 1 | 1 | 1 | 1 | 1
Auto/Sml Truck | Diesel | Medium | FI | Particulate/NOx | None | >161K km | 779 | 1 | 1 | 1 | 1 | 1 | 1
Auto/Sml Truck | Diesel | Heavy | FI | Particulate/NOx | None | <79K km | 780 | 1 | 1 | 1 | 1 | 1 | 1
Auto/Sml Truck | Diesel | Heavy | FI | Particulate/NOx | None | 80-161K km | 781 | 1 | 1 | 1 | 1 | 1 | 1
Auto/Sml Truck | Diesel | Heavy | FI | Particulate/NOx | None | >161K km | 782 | 1 | 1 | 1 | 1 | 1 | 1
Auto/Sml Truck | Diesel | Light | FI | EuroI | None | <79K km | 783 | 1 | 1 | 1 | 1 | 1 | 1
Auto/Sml Truck | Diesel | Light | FI | EuroI | None | 80-161K km | 784 | 1 | 1 | 1 | 1 | 1 | 1
Auto/Sml Truck | Diesel | Light | FI | EuroI | None | >161K km | 785 | 1 | 1 | 1 | 1 | 1 | 1
Auto/Sml Truck | Diesel | Medium | FI | EuroI | None | <79K km | 786 | 1 | 1 | 1 | 1 | 1 | 1
Auto/Sml Truck | Diesel | Medium | FI | EuroI | None | 80-161K km | 787 | 1 | 1 | 1 | 1 | 1 | 1
Auto/Sml Truck | Diesel | Medium | FI | EuroI | None | >161K km | 788 | 1 | 1 | 1 | 1 | 1 | 1
Auto/Sml Truck | Diesel | Heavy | FI | EuroI | None | <79K km | 789 | 1 | 1 | 1 | 1 | 1 | 1
Auto/Sml Truck | Diesel | Heavy | FI | EuroI | None | 80-161K km | 790 | 1 | 1 | 1 | 1 | 1 | 1
Auto/Sml Truck | Diesel | Heavy | FI | EuroI | None | >161K km | 791 | 1 | 1 | 1 | 1 | 1 | 1
Auto/Sml Truck | Diesel | Light | FI | EuroII | None | <79K km | 792 | 1 | 1 | 1 | 1 | 1 | 1
Auto/Sml Truck | Diesel | Light | FI | EuroII | None | 80-161K km | 793 | 1 | 1 | 1 | 1 | 1 | 1
Auto/Sml Truck | Diesel | Light | FI | EuroII | None | >161K km | 794 | 1 | 1 | 1 | 1 | 1 | 1
Auto/Sml Truck | Diesel | Medium | FI | EuroII | None | <79K km | 795 | 1 | 1 | 1 | 1 | 1 | 1
Auto/Sml Truck | Diesel | Medium | FI | EuroII | None | 80-161K km | 796 | 1 | 1 | 1 | 1 | 1 | 1
Auto/Sml Truck | Diesel | Medium | FI | EuroII | None | >161K km | 797 | 1 | 1 | 1 | 1 | 1 | 1
Auto/Sml Truck | Diesel | Heavy | FI | EuroII | None | <79K km | 798 | 1 | 1 | 1 | 1 | 1 | 1
Auto/Sml Truck | Diesel | Heavy | FI | EuroII | None | 80-161K km | 799 | 1 | 1 | 1 | 1 | 1 | 1
Auto/Sml Truck | Diesel | Heavy | FI | EuroII | None | >161K km | 800 | 1 | 1 | 1 | 1 | 1 | 1
Auto/Sml Truck | Diesel | Light | FI | EuroIII | None | <79K km | 801 | 1 | 1 | 1 | 1 | 1 | 1
Auto/Sml Truck | Diesel | Light | FI | EuroIII | None | 80-161K km | 802 | 1 | 1 | 1 | 1 | 1 | 1
Auto/Sml Truck | Diesel | Light | FI | EuroIII | None | >161K km | 803 | 1 | 1 | 1 | 1 | 1 | 1
Auto/Sml Truck | Diesel | Medium | FI | EuroIII | None | <79K km | 804 | 1 | 1 | 1 | 1 | 1 | 1
Auto/Sml Truck | Diesel | Medium | FI | EuroIII | None | 80-161K km | 805 | 1 | 1 | 1 | 1 | 1 | 1
Auto/Sml Truck | Diesel | Medium | FI | EuroIII | None | >161K km | 806 | 1 | 1 | 1 | 1 | 1 | 1
Auto/Sml Truck | Diesel | Heavy | FI | EuroIII | None | <79K km | 807 | 1 | 1 | 1 | 1 | 1 | 1
Auto/Sml Truck | Diesel | Heavy | FI | EuroIII | None | 80-161K km | 808 | 1 | 1 | 1 | 1 | 1 | 1
Auto/Sml Truck | Diesel | Heavy | FI | EuroIII | None | >161K km | 809 | 1 | 1 | 1 | 1 | 1 | 1
Auto/Sml Truck | Diesel | Light | FI | EuroIV | None | <79K km | 810 | 1 | 1 | 1 | 1 | 1 | 1
Auto/Sml Truck | Diesel | Light | FI | EuroIV | None | 80-161K km | 811 | 1 | 1 | 1 | 1 | 1 | 1
Auto/Sml Truck | Diesel | Light | FI | EuroIV | None | >161K km | 812 | 1 | 1 | 1 | 1 | 1 | 1
Auto/Sml Truck | Diesel | Medium | FI | EuroIV | None | <79K km | 813 | 1 | 1 | 1 | 1 | 1 | 1
Auto/Sml Truck | Diesel | Medium | FI | EuroIV | None | 80-161K km | 814 | 1 | 1 | 1 | 1 | 1 | 1
Auto/Sml Truck | Diesel | Medium | FI | EuroIV | None | >161K km | 815 | 1 | 1 | 1 | 1 | 1 | 1
Auto/Sml Truck | Diesel | Heavy | FI | EuroIV | None | <79K km | 816 | 1 | 1 | 1 | 1 | 1 | 1
Auto/Sml Truck | Diesel | Heavy | FI | EuroIV | None | 80-161K km | 817 | 1 | 1 | 1 | 1 | 1 | 1
Auto/Sml Truck | Diesel | Heavy | FI | EuroIV | None | >161K km | 818 | 1 | 1 | 1 | 1 | 1 | 1
Auto/Sml Truck | Diesel | Light | FI | Hybrid | None | <79K km | 819 | 1 | 1 | 1 | 1 | 1 | 1
Auto/Sml Truck | Diesel | Light | FI | Hybrid | None | 80-161K km | 820 | 1 | 1 | 1 | 1 | 1 | 1
Auto/Sml Truck | Diesel | Light | FI | Hybrid | None | >161K km | 821 | 1 | 1 | 1 | 1 | 1 | 1
Auto/Sml Truck | Diesel | Medium | FI | Hybrid | None | <79K km | 822 | 1 | 1 | 1 | 1 | 1 | 1
Auto/Sml Truck | Diesel | Medium | FI | Hybrid | None | 80-161K km | 823 | 1 | 1 | 1 | 1 | 1 | 1
Auto/Sml Truck | Diesel | Medium | FI | Hybrid | None | >161K km | 824 | 1 | 1 | 1 | 1 | 1 | 1
Auto/Sml Truck | Diesel | Heavy | FI | Hybrid | None | <79K km | 825 | 1 | 1 | 1 | 1 | 1 | 1
Auto/Sml Truck | Diesel | Heavy | FI | Hybrid | None | 80-161K km | 826 | 1 | 1 | 1 | 1 | 1 | 1
Auto/Sml Truck | Diesel | Heavy | FI | Hybrid | None | >161K km | 827 | 1 | 1 | 1 | 1 | 1 | 1
Truck/Bus | Petrol | Light | Carburetor | None | PCV | <79K km | 828 | 0.988 | 0.976 | 0.97 | 0.98 | 0.96 | 0.95
Truck/Bus | Petrol | Light | Carburetor | None | PCV | 80-161K km | 829 | 0.97 | 0.94 | 0.925 | 0.95 | 0.9 | 0.875
Truck/Bus | Petrol | Light | Carburetor | None | PCV | >161K km | 830 | 0.94 | 0.88 | 0.85 | 0.9 | 0.8 | 0.75
Truck/Bus | Petrol | Medium | Carburetor | None | PCV | <79K km | 831 | 0.988 | 0.976 | 0.97 | 0.98 | 0.96 | 0.95
Truck/Bus | Petrol | Medium | Carburetor | None | PCV | 80-161K km | 832 | 0.97 | 0.94 | 0.925 | 0.95 | 0.9 | 0.875
Truck/Bus | Petrol | Medium | Carburetor | None | PCV | >161K km | 833 | 0.94 | 0.88 | 0.85 | 0.9 | 0.8 | 0.75
Truck/Bus | Petrol | Heavy | Carburetor | None | PCV | <79K km | 834 | 0.988 | 0.976 | 0.97 | 0.98 | 0.96 | 0.95
Truck/Bus | Petrol | Heavy | Carburetor | None | PCV | 80-161K km | 835 | 0.97 | 0.94 | 0.925 | 0.95 | 0.9 | 0.875
Truck/Bus | Petrol | Heavy | Carburetor | None | PCV | >161K km | 836 | 0.94 | 0.88 | 0.85 | 0.9 | 0.8 | 0.75
Truck/Bus | Petrol | Light | Carburetor | 2-Way | PCV | <79K km | 837 | 0.988 | 0.976 | 0.97 | 0.98 | 0.96 | 0.95
Truck/Bus | Petrol | Light | Carburetor | 2-Way | PCV | 80-161K km | 838 | 0.97 | 0.94 | 0.925 | 0.95 | 0.9 | 0.875
Truck/Bus | Petrol | Light | Carburetor | 2-Way | PCV | >161K km | 839 | 0.94 | 0.88 | 0.85 | 0.9 | 0.8 | 0.75
Truck/Bus | Petrol | Medium | Carburetor | 2-Way | PCV | <79K km | 840 | 0.988 | 0.976 | 0.97 | 0.98 | 0.96 | 0.95
Truck/Bus | Petrol | Medium | Carburetor | 2-Way | PCV | 80-161K km | 841 | 0.97 | 0.94 | 0.925 | 0.95 | 0.9 | 0.875
Truck/Bus | Petrol | Medium | Carburetor | 2-Way | PCV | >161K km | 842 | 0.94 | 0.88 | 0.85 | 0.9 | 0.8 | 0.75
Truck/Bus | Petrol | Heavy | Carburetor | 2-Way | PCV | <79K km | 843 | 0.988 | 0.976 | 0.97 | 0.98 | 0.96 | 0.95
Truck/Bus | Petrol | Heavy | Carburetor | 2-Way | PCV | 80-161K km | 844 | 0.97 | 0.94 | 0.925 | 0.95 | 0.9 | 0.875
Truck/Bus | Petrol | Heavy | Carburetor | 2-Way | PCV | >161K km | 845 | 0.94 | 0.88 | 0.85 | 0.9 | 0.8 | 0.75
Truck/Bus | Petrol | Light | Carburetor | 2-Way/EGR | PCV | <79K km | 846 | 0.988 | 0.976 | 0.97 | 0.98 | 0.96 | 0.95
Truck/Bus | Petrol | Light | Carburetor | 2-Way/EGR | PCV | 80-161K km | 847 | 0.97 | 0.94 | 0.925 | 0.95 | 0.9 | 0.875
Truck/Bus | Petrol | Light | Carburetor | 2-Way/EGR | PCV | >161K km | 848 | 0.94 | 0.88 | 0.85 | 0.9 | 0.8 | 0.75
Truck/Bus | Petrol | Medium | Carburetor | 2-Way/EGR | PCV | <79K km | 849 | 0.988 | 0.976 | 0.97 | 0.98 | 0.96 | 0.95
Truck/Bus | Petrol | Medium | Carburetor | 2-Way/EGR | PCV | 80-161K km | 850 | 0.97 | 0.94 | 0.925 | 0.95 | 0.9 | 0.875
Truck/Bus | Petrol | Medium | Carburetor | 2-Way/EGR | PCV | >161K km | 851 | 0.94 | 0.88 | 0.85 | 0.9 | 0.8 | 0.75
Truck/Bus | Petrol | Heavy | Carburetor | 2-Way/EGR | PCV | <79K km | 852 | 0.988 | 0.976 | 0.97 | 0.98 | 0.96 | 0.95
Truck/Bus | Petrol | Heavy | Carburetor | 2-Way/EGR | PCV | 80-161K km | 853 | 0.97 | 0.94 | 0.925 | 0.95 | 0.9 | 0.875
Truck/Bus | Petrol | Heavy | Carburetor | 2-Way/EGR | PCV | >161K km | 854 | 0.94 | 0.88 | 0.85 | 0.9 | 0.8 | 0.75
Truck/Bus | Petrol | Light | Carburetor | 3-Way | PCV | <79K km | 855 | 0.988 | 0.976 | 0.97 | 0.98 | 0.96 | 0.95
Truck/Bus | Petrol | Light | Carburetor | 3-Way | PCV | 80-161K km | 856 | 0.97 | 0.94 | 0.925 | 0.95 | 0.9 | 0.875
Truck/Bus | Petrol | Light | Carburetor | 3-Way | PCV | >161K km | 857 | 0.94 | 0.88 | 0.85 | 0.9 | 0.8 | 0.75
Truck/Bus | Petrol | Medium | Carburetor | 3-Way | PCV | <79K km | 858 | 0.988 | 0.976 | 0.97 | 0.98 | 0.96 | 0.95
Truck/Bus | Petrol | Medium | Carburetor | 3-Way | PCV | 80-161K km | 859 | 0.97 | 0.94 | 0.925 | 0.95 | 0.9 | 0.875
Truck/Bus | Petrol | Medium | Carburetor | 3-Way | PCV | >161K km | 860 | 0.94 | 0.88 | 0.85 | 0.9 | 0.8 | 0.75
Truck/Bus | Petrol | Heavy | Carburetor | 3-Way | PCV | <79K km | 861 | 0.988 | 0.976 | 0.97 | 0.98 | 0.96 | 0.95
Truck/Bus | Petrol | Heavy | Carburetor | 3-Way | PCV | 80-161K km | 862 | 0.97 | 0.94 | 0.925 | 0.95 | 0.9 | 0.875
Truck/Bus | Petrol | Heavy | Carburetor | 3-Way | PCV | >161K km | 863 | 0.94 | 0.88 | 0.85 | 0.9 | 0.8 | 0.75
Truck/Bus | Petrol | Light | Carburetor | 3-Way/EGR | PCV | <79K km | 864 | 0.988 | 0.976 | 0.97 | 0.98 | 0.96 | 0.95
Truck/Bus | Petrol | Light | Carburetor | 3-Way/EGR | PCV | 80-161K km | 865 | 0.97 | 0.94 | 0.925 | 0.95 | 0.9 | 0.875
Truck/Bus | Petrol | Light | Carburetor | 3-Way/EGR | PCV | >161K km | 866 | 0.94 | 0.88 | 0.85 | 0.9 | 0.8 | 0.75
Truck/Bus | Petrol | Medium | Carburetor | 3-Way/EGR | PCV | <79K km | 867 | 0.988 | 0.976 | 0.97 | 0.98 | 0.96 | 0.95
Truck/Bus | Petrol | Medium | Carburetor | 3-Way/EGR | PCV | 80-161K km | 868 | 0.97 | 0.94 | 0.925 | 0.95 | 0.9 | 0.875
Truck/Bus | Petrol | Medium | Carburetor | 3-Way/EGR | PCV | >161K km | 869 | 0.94 | 0.88 | 0.85 | 0.9 | 0.8 | 0.75
Truck/Bus | Petrol | Heavy | Carburetor | 3-Way/EGR | PCV | <79K km | 870 | 0.988 | 0.976 | 0.97 | 0.98 | 0.96 | 0.95
Truck/Bus | Petrol | Heavy | Carburetor | 3-Way/EGR | PCV | 80-161K km | 871 | 0.97 | 0.94 | 0.925 | 0.95 | 0.9 | 0.875
Truck/Bus | Petrol | Heavy | Carburetor | 3-Way/EGR | PCV | >161K km | 872 | 0.94 | 0.88 | 0.85 | 0.9 | 0.8 | 0.75
Truck/Bus | Petrol | Light | FI | none | PCV | <79K km | 873 | 0.9922 | 0.9844 | 0.9805 | 0.987 | 0.974 | 0.9675
Truck/Bus | Petrol | Light | FI | none | PCV | 80-161K km | 874 | 0.9805 | 0.961 | 0.95125 | 0.9675 | 0.935 | 0.91875
Truck/Bus | Petrol | Light | FI | none | PCV | >161K km | 875 | 0.961 | 0.922 | 0.9025 | 0.935 | 0.87 | 0.8375
Truck/Bus | Petrol | Medium | FI | none | PCV | <79K km | 876 | 0.9922 | 0.9844 | 0.9805 | 0.987 | 0.974 | 0.9675
Truck/Bus | Petrol | Medium | FI | none | PCV | 80-161K km | 877 | 0.9805 | 0.961 | 0.95125 | 0.9675 | 0.935 | 0.91875
Truck/Bus | Petrol | Medium | FI | none | PCV | >161K km | 878 | 0.961 | 0.922 | 0.9025 | 0.935 | 0.87 | 0.8375
Truck/Bus | Petrol | Heavy | FI | none | PCV | <79K km | 879 | 0.9922 | 0.9844 | 0.9805 | 0.987 | 0.974 | 0.9675
Truck/Bus | Petrol | Heavy | FI | none | PCV | 80-161K km | 880 | 0.9805 | 0.961 | 0.95125 | 0.9675 | 0.935 | 0.91875
Truck/Bus | Petrol | Heavy | FI | none | PCV | >161K km | 881 | 0.961 | 0.922 | 0.9025 | 0.935 | 0.87 | 0.8375
Truck/Bus | Petrol | Light | FI | 2-Way | PCV | <79K km | 882 | 0.9922 | 0.9844 | 0.9805 | 0.987 | 0.974 | 0.9675
Truck/Bus | Petrol | Light | FI | 2-Way | PCV | 80-161K km | 883 | 0.9805 | 0.961 | 0.95125 | 0.9675 | 0.935 | 0.91875
Truck/Bus | Petrol | Light | FI | 2-Way | PCV | >161K km | 884 | 0.961 | 0.922 | 0.9025 | 0.935 | 0.87 | 0.8375
Truck/Bus | Petrol | Medium | FI | 2-Way | PCV | <79K km | 885 | 0.9922 | 0.9844 | 0.9805 | 0.987 | 0.974 | 0.9675
Truck/Bus | Petrol | Medium | FI | 2-Way | PCV | 80-161K km | 886 | 0.9805 | 0.961 | 0.95125 | 0.9675 | 0.935 | 0.91875
Truck/Bus | Petrol | Medium | FI | 2-Way | PCV | >161K km | 887 | 0.961 | 0.922 | 0.9025 | 0.935 | 0.87 | 0.8375
Truck/Bus | Petrol | Heavy | FI | 2-Way | PCV | <79K km | 888 | 0.9922 | 0.9844 | 0.9805 | 0.987 | 0.974 | 0.9675
Truck/Bus | Petrol | Heavy | FI | 2-Way | PCV | 80-161K km | 889 | 0.9805 | 0.961 | 0.95125 | 0.9675 | 0.935 | 0.91875
Truck/Bus | Petrol | Heavy | FI | 2-Way | PCV | >161K km | 890 | 0.961 | 0.922 | 0.9025 | 0.935 | 0.87 | 0.8375
Truck/Bus | Petrol | Light | FI | 2-Way/EGR | PCV | <79K km | 891 | 0.9922 | 0.9844 | 0.9805 | 0.987 | 0.974 | 0.9675
Truck/Bus | Petrol | Light | FI | 2-Way/EGR | PCV | 80-161K km | 892 | 0.9805 | 0.961 | 0.95125 | 0.9675 | 0.935 | 0.91875
Truck/Bus | Petrol | Light | FI | 2-Way/EGR | PCV | >161K km | 893 | 0.961 | 0.922 | 0.9025 | 0.935 | 0.87 | 0.8375
Truck/Bus | Petrol | Medium | FI | 2-Way/EGR | PCV | <79K km | 894 | 0.9922 | 0.9844 | 0.9805 | 0.987 | 0.974 | 0.9675
Truck/Bus | Petrol | Medium | FI | 2-Way/EGR | PCV | 80-161K km | 895 | 0.9805 | 0.961 | 0.95125 | 0.9675 | 0.935 | 0.91875
Truck/Bus | Petrol | Medium | FI | 2-Way/EGR | PCV | >161K km | 896 | 0.961 | 0.922 | 0.9025 | 0.935 | 0.87 | 0.8375
Truck/Bus | Petrol | Heavy | FI | 2-Way/EGR | PCV | <79K km | 897 | 0.9922 | 0.9844 | 0.9805 | 0.987 | 0.974 | 0.9675
Truck/Bus | Petrol | Heavy | FI | 2-Way/EGR | PCV | 80-161K km | 898 | 0.9805 | 0.961 | 0.95125 | 0.9675 | 0.935 | 0.91875
Truck/Bus | Petrol | Heavy | FI | 2-Way/EGR | PCV | >161K km | 899 | 0.961 | 0.922 | 0.9025 | 0.935 | 0.87 | 0.8375
Truck/Bus | Petrol | Light | FI | 3-Way | PCV | <79K km | 900 | 1 | 1 | 1 | 1 | 1 | 1
Truck/Bus | Petrol | Light | FI | 3-Way | PCV | 80-161K km | 901 | 0.994 | 0.988 | 0.985 | 0.99 | 0.98 | 0.975
Truck/Bus | Petrol | Light | FI | 3-Way | PCV | >161K km | 902 | 0.988 | 0.976 | 0.97 | 0.98 | 0.96 | 0.95
Truck/Bus | Petrol | Medium | FI | 3-Way | PCV | <79K km | 903 | 1 | 1 | 1 | 1 | 1 | 1
Truck/Bus | Petrol | Medium | FI | 3-Way | PCV | 80-161K km | 904 | 0.994 | 0.988 | 0.985 | 0.99 | 0.98 | 0.975
Truck/Bus | Petrol | Medium | FI | 3-Way | PCV | >161K km | 905 | 0.988 | 0.976 | 0.97 | 0.98 | 0.96 | 0.95
Truck/Bus | Petrol | Heavy | FI | 3-Way | PCV | <79K km | 906 | 1 | 1 | 1 | 1 | 1 | 1
Truck/Bus | Petrol | Heavy | FI | 3-Way | PCV | 80-161K km | 907 | 0.994 | 0.988 | 0.985 | 0.99 | 0.98 | 0.975
Truck/Bus | Petrol | Heavy | FI | 3-Way | PCV | >161K km | 908 | 0.988 | 0.976 | 0.97 | 0.98 | 0.96 | 0.95
Truck/Bus | Petrol | Light | FI | 3-Way/EGR | PCV | <79K km | 909 | 1 | 1 | 1 | 1 | 1 | 1
Truck/Bus | Petrol | Light | FI | 3-Way/EGR | PCV | 80-161K km | 910 | 0.994 | 0.988 | 0.985 | 0.99 | 0.98 | 0.975
Truck/Bus | Petrol | Light | FI | 3-Way/EGR | PCV | >161K km | 911 | 0.988 | 0.976 | 0.97 | 0.98 | 0.96 | 0.95
Truck/Bus | Petrol | Medium | FI | 3-Way/EGR | PCV | <79K km | 912 | 1 | 1 | 1 | 1 | 1 | 1
Truck/Bus | Petrol | Medium | FI | 3-Way/EGR | PCV | 80-161K km | 913 | 0.994 | 0.988 | 0.985 | 0.99 | 0.98 | 0.975
Truck/Bus | Petrol | Medium | FI | 3-Way/EGR | PCV | >161K km | 914 | 0.988 | 0.976 | 0.97 | 0.98 | 0.96 | 0.95
Truck/Bus | Petrol | Heavy | FI | 3-Way/EGR | PCV | <79K km | 915 | 1 | 1 | 1 | 1 | 1 | 1
Truck/Bus | Petrol | Heavy | FI | 3-Way/EGR | PCV | 80-161K km | 916 | 0.994 | 0.988 | 0.985 | 0.99 | 0.98 | 0.975
Truck/Bus | Petrol | Heavy | FI | 3-Way/EGR | PCV | >161K km | 917 | 0.988 | 0.976 | 0.97 | 0.98 | 0.96 | 0.95
Truck/Bus | Petrol | Light | FI | EuroI | PCV | <79K km | 918 | 0.9922 | 0.9844 | 0.9805 | 0.987 | 0.974 | 0.9675
Truck/Bus | Petrol | Light | FI | EuroI | PCV | 80-161K km | 919 | 0.9805 | 0.961 | 0.95125 | 0.9675 | 0.935 | 0.91875
Truck/Bus | Petrol | Light | FI | EuroI | PCV | >161K km | 920 | 0.961 | 0.922 | 0.9025 | 0.935 | 0.87 | 0.8375
Truck/Bus | Petrol | Medium | FI | EuroI | PCV | <79K km | 921 | 0.9922 | 0.9844 | 0.9805 | 0.987 | 0.974 | 0.9675
Truck/Bus | Petrol | Medium | FI | EuroI | PCV | 80-161K km | 922 | 0.9805 | 0.961 | 0.95125 | 0.9675 | 0.935 | 0.91875
Truck/Bus | Petrol | Medium | FI | EuroI | PCV | >161K km | 923 | 0.961 | 0.922 | 0.9025 | 0.935 | 0.87 | 0.8375
Truck/Bus | Petrol | Heavy | FI | EuroI | PCV | <79K km | 924 | 0.9922 | 0.9844 | 0.9805 | 0.987 | 0.974 | 0.9675
Truck/Bus | Petrol | Heavy | FI | EuroI | PCV | 80-161K km | 925 | 0.9805 | 0.961 | 0.95125 | 0.9675 | 0.935 | 0.91875
Truck/Bus | Petrol | Heavy | FI | EuroI | PCV | >161K km | 926 | 0.961 | 0.922 | 0.9025 | 0.935 | 0.87 | 0.8375
Truck/Bus | Petrol | Light | FI | EuroII | PCV | <79K km | 927 | 0.9922 | 0.9844 | 0.9805 | 0.987 | 0.974 | 0.9675
Truck/Bus | Petrol | Light | FI | EuroII | PCV | 80-161K km | 928 | 0.9805 | 0.961 | 0.95125 | 0.9675 | 0.935 | 0.91875
Truck/Bus | Petrol | Light | FI | EuroII | PCV | >161K km | 929 | 0.961 | 0.922 | 0.9025 | 0.935 | 0.87 | 0.8375
Truck/Bus | Petrol | Medium | FI | EuroII | PCV | <79K km | 930 | 0.9922 | 0.9844 | 0.9805 | 0.987 | 0.974 | 0.9675
Truck/Bus | Petrol | Medium | FI | EuroII | PCV | 80-161K km | 931 | 0.9805 | 0.961 | 0.95125 | 0.9675 | 0.935 | 0.91875
Truck/Bus | Petrol | Medium | FI | EuroII | PCV | >161K km | 932 | 0.961 | 0.922 | 0.9025 | 0.935 | 0.87 | 0.8375
Truck/Bus | Petrol | Heavy | FI | EuroII | PCV | <79K km | 933 | 0.9922 | 0.9844 | 0.9805 | 0.987 | 0.974 | 0.9675
Truck/Bus | Petrol | Heavy | FI | EuroII | PCV | 80-161K km | 934 | 0.9805 | 0.961 | 0.95125 | 0.9675 | 0.935 | 0.91875
Truck/Bus | Petrol | Heavy | FI | EuroII | PCV | >161K km | 935 | 0.961 | 0.922 | 0.9025 | 0.935 | 0.87 | 0.8375
Truck/Bus | Petrol | Light | FI | EuroIII | PCV | <79K km | 936 | 1 | 1 | 1 | 1 | 1 | 1
Truck/Bus | Petrol | Light | FI | EuroIII | PCV | 80-161K km | 937 | 0.994 | 0.988 | 0.985 | 0.99 | 0.98 | 0.975
Truck/Bus | Petrol | Light | FI | EuroIII | PCV | >161K km | 938 | 0.988 | 0.976 | 0.97 | 0.98 | 0.96 | 0.95
Truck/Bus | Petrol | Medium | FI | EuroIII | PCV | <79K km | 939 | 1 | 1 | 1 | 1 | 1 | 1
Truck/Bus | Petrol | Medium | FI | EuroIII | PCV | 80-161K km | 940 | 0.994 | 0.988 | 0.985 | 0.99 | 0.98 | 0.975
Truck/Bus | Petrol | Medium | FI | EuroIII | PCV | >161K km | 941 | 0.988 | 0.976 | 0.97 | 0.98 | 0.96 | 0.95
Truck/Bus | Petrol | Heavy | FI | EuroIII | PCV | <79K km | 942 | 1 | 1 | 1 | 1 | 1 | 1
Truck/Bus | Petrol | Heavy | FI | EuroIII | PCV | 80-161K km | 943 | 0.994 | 0.988 | 0.985 | 0.99 | 0.98 | 0.975
Truck/Bus | Petrol | Heavy | FI | EuroIII | PCV | >161K km | 944 | 0.988 | 0.976 | 0.97 | 0.98 | 0.96 | 0.95
Truck/Bus | Petrol | Light | FI | EuroIV | PCV | <79K km | 945 | 1 | 1 | 1 | 1 | 1 | 1
Truck/Bus | Petrol | Light | FI | EuroIV | PCV | 80-161K km | 946 | 0.994 | 0.988 | 0.985 | 0.99 | 0.98 | 0.975
Truck/Bus | Petrol | Light | FI | EuroIV | PCV | >161K km | 947 | 0.988 | 0.976 | 0.97 | 0.98 | 0.96 | 0.95
Truck/Bus | Petrol | Medium | FI | EuroIV | PCV | <79K km | 948 | 1 | 1 | 1 | 1 | 1 | 1
Truck/Bus | Petrol | Medium | FI | EuroIV | PCV | 80-161K km | 949 | 0.994 | 0.988 | 0.985 | 0.99 | 0.98 | 0.975
Truck/Bus | Petrol | Medium | FI | EuroIV | PCV | >161K km | 950 | 0.988 | 0.976 | 0.97 | 0.98 | 0.96 | 0.95
Truck/Bus | Petrol | Heavy | FI | EuroIV | PCV | <79K km | 951 | 1 | 1 | 1 | 1 | 1 | 1
Truck/Bus | Petrol | Heavy | FI | EuroIV | PCV | 80-161K km | 952 | 0.994 | 0.988 | 0.985 | 0.99 | 0.98 | 0.975
Truck/Bus | Petrol | Heavy | FI | EuroIV | PCV | >161K km | 953 | 0.988 | 0.976 | 0.97 | 0.98 | 0.96 | 0.95
Truck/Bus | Petrol | Light | FI | EuroV | PCV | <79K km | 954 | 1 | 1 | 1 | 1 | 1 | 1
Truck/Bus | Petrol | Light | FI | EuroV | PCV | 80-161K km | 955 | 0.994 | 0.988 | 0.985 | 0.99 | 0.98 | 0.975
Truck/Bus | Petrol | Light | FI | EuroV | PCV | >161K km | 956 | 0.988 | 0.976 | 0.97 | 0.98 | 0.96 | 0.95
Truck/Bus | Petrol | Medium | FI | EuroV | PCV | <79K km | 957 | 1 | 1 | 1 | 1 | 1 | 1
Truck/Bus | Petrol | Medium | FI | EuroV | PCV | 80-161K km | 958 | 0.994 | 0.988 | 0.985 | 0.99 | 0.98 | 0.975
Truck/Bus | Petrol | Medium | FI | EuroV | PCV | >161K km | 959 | 0.988 | 0.976 | 0.97 | 0.98 | 0.96 | 0.95
Truck/Bus | Petrol | Heavy | FI | EuroV | PCV | <79K km | 960 | 1 | 1 | 1 | 1 | 1 | 1
Truck/Bus | Petrol | Heavy | FI | EuroV | PCV | 80-161K km | 961 | 0.994 | 0.988 | 0.985 | 0.99 | 0.98 | 0.975
Truck/Bus | Petrol | Heavy | FI | EuroV | PCV | >161K km | 962 | 0.988 | 0.976 | 0.97 | 0.98 | 0.96 | 0.95
Truck/Bus | Natural Gas | Light | Carb/Mixer | None | PCV | <79K km | 963 | 1 | 1 | 1 | 1 | 1 | 1
Truck/Bus | Natural Gas | Light | Carb/Mixer | None | PCV | 80-161K km | 964 | 1 | 1 | 1 | 1 | 1 | 1
Truck/Bus | Natural Gas | Light | Carb/Mixer | None | PCV | >161K km | 965 | 1 | 1 | 1 | 1 | 1 | 1
Truck/Bus | Natural Gas | Medium | Carb/Mixer | None | PCV | <79K km | 966 | 1 | 1 | 1 | 1 | 1 | 1
Truck/Bus | Natural Gas | Medium | Carb/Mixer | None | PCV | 80-161K km | 967 | 1 | 1 | 1 | 1 | 1 | 1
Truck/Bus | Natural Gas | Medium | Carb/Mixer | None | PCV | >161K km | 968 | 1 | 1 | 1 | 1 | 1 | 1
Truck/Bus | Natural Gas | Heavy | Carb/Mixer | None | PCV | <79K km | 969 | 1 | 1 | 1 | 1 | 1 | 1
Truck/Bus | Natural Gas | Heavy | Carb/Mixer | None | PCV | 80-161K km | 970 | 1 | 1 | 1 | 1 | 1 | 1
Truck/Bus | Natural Gas | Heavy | Carb/Mixer | None | PCV | >161K km | 971 | 1 | 1 | 1 | 1 | 1 | 1
Truck/Bus | Natural Gas | Light | Carb/Mixer | 2-Way/EGR | PCV | <79K km | 972 | 1 | 1 | 1 | 1 | 1 | 1
Truck/Bus | Natural Gas | Light | Carb/Mixer | 2-Way/EGR | PCV | 80-161K km | 973 | 1 | 1 | 1 | 1 | 1 | 1
Truck/Bus | Natural Gas | Light | Carb/Mixer | 2-Way/EGR | PCV | >161K km | 974 | 1 | 1 | 1 | 1 | 1 | 1
Truck/Bus | Natural Gas | Medium | Carb/Mixer | 2-Way/EGR | PCV | <79K km | 975 | 1 | 1 | 1 | 1 | 1 | 1
Truck/Bus | Natural Gas | Medium | Carb/Mixer | 2-Way/EGR | PCV | 80-161K km | 976 | 1 | 1 | 1 | 1 | 1 | 1
Truck/Bus | Natural Gas | Medium | Carb/Mixer | 2-Way/EGR | PCV | >161K km | 977 | 1 | 1 | 1 | 1 | 1 | 1
Truck/Bus | Natural Gas | Heavy | Carb/Mixer | 2-Way/EGR | PCV | <79K km | 978 | 1 | 1 | 1 | 1 | 1 | 1
Truck/Bus | Natural Gas | Heavy | Carb/Mixer | 2-Way/EGR | PCV | 80-161K km | 979 | 1 | 1 | 1 | 1 | 1 | 1
Truck/Bus | Natural Gas | Heavy | Carb/Mixer | 2-Way/EGR | PCV | >161K km | 980 | 1 | 1 | 1 | 1 | 1 | 1
Truck/Bus | Natural Gas | Light | Carb/Mixer | 3-Way/EGR | PCV | <79K km | 981 | 1 | 1 | 1 | 1 | 1 | 1
Truck/Bus | Natural Gas | Light | Carb/Mixer | 3-Way/EGR | PCV | 80-161K km | 982 | 1 | 1 | 1 | 1 | 1 | 1
Truck/Bus | Natural Gas | Light | Carb/Mixer | 3-Way/EGR | PCV | >161K km | 983 | 1 | 1 | 1 | 1 | 1 | 1
Truck/Bus | Natural Gas | Medium | Carb/Mixer | 3-Way/EGR | PCV | <79K km | 984 | 1 | 1 | 1 | 1 | 1 | 1
Truck/Bus | Natural Gas | Medium | Carb/Mixer | 3-Way/EGR | PCV | 80-161K km | 985 | 1 | 1 | 1 | 1 | 1 | 1
Truck/Bus | Natural Gas | Medium | Carb/Mixer | 3-Way/EGR | PCV | >161K km | 986 | 1 | 1 | 1 | 1 | 1 | 1
Truck/Bus | Natural Gas | Heavy | Carb/Mixer | 3-Way/EGR | PCV | <79K km | 987 | 1 | 1 | 1 | 1 | 1 | 1
Truck/Bus | Natural Gas | Heavy | Carb/Mixer | 3-Way/EGR | PCV | 80-161K km | 988 | 1 | 1 | 1 | 1 | 1 | 1
Truck/Bus | Natural Gas | Heavy | Carb/Mixer | 3-Way/EGR | PCV | >161K km | 989 | 1 | 1 | 1 | 1 | 1 | 1
Truck/Bus | Natural Gas | Light | FI | 3-Way/EGR | PCV | <79K km | 990 | 1 | 1 | 1 | 1 | 1 | 1
Truck/Bus | Natural Gas | Light | FI | 3-Way/EGR | PCV | 80-161K km | 991 | 1 | 1 | 1 | 1 | 1 | 1
Truck/Bus | Natural Gas | Light | FI | 3-Way/EGR | PCV | >161K km | 992 | 1 | 1 | 1 | 1 | 1 | 1
Truck/Bus | Natural Gas | Medium | FI | 3-Way/EGR | PCV | <79K km | 993 | 1 | 1 | 1 | 1 | 1 | 1
Truck/Bus | Natural Gas | Medium | FI | 3-Way/EGR | PCV | 80-161K km | 994 | 1 | 1 | 1 | 1 | 1 | 1
Truck/Bus | Natural Gas | Medium | FI | 3-Way/EGR | PCV | >161K km | 995 | 1 | 1 | 1 | 1 | 1 | 1
Truck/Bus | Natural Gas | Heavy | FI | 3-Way/EGR | PCV | <79K km | 996 | 1 | 1 | 1 | 1 | 1 | 1
Truck/Bus | Natural Gas | Heavy | FI | 3-Way/EGR | PCV | 80-161K km | 997 | 1 | 1 | 1 | 1 | 1 | 1
Truck/Bus | Natural Gas | Heavy | FI | 3-Way/EGR | PCV | >161K km | 998 | 1 | 1 | 1 | 1 | 1 | 1
Truck/Bus | Propane | Light | Carb/Mixer | None | PCV | <79K km | 999 | 1 | 1 | 1 | 1 | 1 | 1
Truck/Bus | Propane | Light | Carb/Mixer | None | PCV | 80-161K km | 1000 | 1 | 1 | 1 | 1 | 1 | 1
Truck/Bus | Propane | Light | Carb/Mixer | None | PCV | >161K km | 1001 | 1 | 1 | 1 | 1 | 1 | 1
Truck/Bus | Propane | Medium | Carb/Mixer | None | PCV | <79K km | 1002 | 1 | 1 | 1 | 1 | 1 | 1
Truck/Bus | Propane | Medium | Carb/Mixer | None | PCV | 80-161K km | 1003 | 1 | 1 | 1 | 1 | 1 | 1
Truck/Bus | Propane | Medium | Carb/Mixer | None | PCV | >161K km | 1004 | 1 | 1 | 1 | 1 | 1 | 1
Truck/Bus | Propane | Heavy | Carb/Mixer | None | PCV | <79K km | 1005 | 1 | 1 | 1 | 1 | 1 | 1
Truck/Bus | Propane | Heavy | Carb/Mixer | None | PCV | 80-161K km | 1006 | 1 | 1 | 1 | 1 | 1 | 1
Truck/Bus | Propane | Heavy | Carb/Mixer | None | PCV | >161K km | 1007 | 1 | 1 | 1 | 1 | 1 | 1
Truck/Bus | Propane | Light | Carb/Mixer | 2-Way/EGR | PCV | <79K km | 1008 | 1 | 1 | 1 | 1 | 1 | 1
Truck/Bus | Propane | Light | Carb/Mixer | 2-Way/EGR | PCV | 80-161K km | 1009 | 1 | 1 | 1 | 1 | 1 | 1
Truck/Bus | Propane | Light | Carb/Mixer | 2-Way/EGR | PCV | >161K km | 1010 | 1 | 1 | 1 | 1 | 1 | 1
Truck/Bus | Propane | Medium | Carb/Mixer | 2-Way/EGR | PCV | <79K km | 1011 | 1 | 1 | 1 | 1 | 1 | 1
Truck/Bus | Propane | Medium | Carb/Mixer | 2-Way/EGR | PCV | 80-161K km | 1012 | 1 | 1 | 1 | 1 | 1 | 1
Truck/Bus | Propane | Medium | Carb/Mixer | 2-Way/EGR | PCV | >161K km | 1013 | 1 | 1 | 1 | 1 | 1 | 1
Truck/Bus | Propane | Heavy | Carb/Mixer | 2-Way/EGR | PCV | <79K km | 1014 | 1 | 1 | 1 | 1 | 1 | 1
Truck/Bus | Propane | Heavy | Carb/Mixer | 2-Way/EGR | PCV | 80-161K km | 1015 | 1 | 1 | 1 | 1 | 1 | 1
Truck/Bus | Propane | Heavy | Carb/Mixer | 2-Way/EGR | PCV | >161K km | 1016 | 1 | 1 | 1 | 1 | 1 | 1
Truck/Bus | Propane | Light | Carb/Mixer | 3-Way/EGR | PCV | <79K km | 1017 | 1 | 1 | 1 | 1 | 1 | 1
Truck/Bus | Propane | Light | Carb/Mixer | 3-Way/EGR | PCV | 80-161K km | 1018 | 1 | 1 | 1 | 1 | 1 | 1
Truck/Bus | Propane | Light | Carb/Mixer | 3-Way/EGR | PCV | >161K km | 1019 | 1 | 1 | 1 | 1 | 1 | 1
Truck/Bus | Propane | Medium | Carb/Mixer | 3-Way/EGR | PCV | <79K km | 1020 | 1 | 1 | 1 | 1 | 1 | 1
Truck/Bus | Propane | Medium | Carb/Mixer | 3-Way/EGR | PCV | 80-161K km | 1021 | 1 | 1 | 1 | 1 | 1 | 1
Truck/Bus | Propane | Medium | Carb/Mixer | 3-Way/EGR | PCV | >161K km | 1022 | 1 | 1 | 1 | 1 | 1 | 1
Truck/Bus | Propane | Heavy | Carb/Mixer | 3-Way/EGR | PCV | <79K km | 1023 | 1 | 1 | 1 | 1 | 1 | 1
Truck/Bus | Propane | Heavy | Carb/Mixer | 3-Way/EGR | PCV | 80-161K km | 1024 | 1 | 1 | 1 | 1 | 1 | 1
Truck/Bus | Propane | Heavy | Carb/Mixer | 3-Way/EGR | PCV | >161K km | 1025 | 1 | 1 | 1 | 1 | 1 | 1
Truck/Bus | Propane | Light | FI | 3-Way/EGR | PCV | <79K km | 1026 | 1 | 1 | 1 | 1 | 1 | 1
Truck/Bus | Propane | Light | FI | 3-Way/EGR | PCV | 80-161K km | 1027 | 1 | 1 | 1 | 1 | 1 | 1
Truck/Bus | Propane | Light | FI | 3-Way/EGR | PCV | >161K km | 1028 | 1 | 1 | 1 | 1 | 1 | 1
Truck/Bus | Propane | Medium | FI | 3-Way/EGR | PCV | <79K km | 1029 | 1 | 1 | 1 | 1 | 1 | 1
Truck/Bus | Propane | Medium | FI | 3-Way/EGR | PCV | 80-161K km | 1030 | 1 | 1 | 1 | 1 | 1 | 1
Truck/Bus | Propane | Medium | FI | 3-Way/EGR | PCV | >161K km | 1031 | 1 | 1 | 1 | 1 | 1 | 1
Truck/Bus | Propane | Heavy | FI | 3-Way/EGR | PCV | <79K km | 1032 | 1 | 1 | 1 | 1 | 1 | 1
Truck/Bus | Propane | Heavy | FI | 3-Way/EGR | PCV | 80-161K km | 1033 | 1 | 1 | 1 | 1 | 1 | 1
Truck/Bus | Propane | Heavy | FI | 3-Way/EGR | PCV | >161K km | 1034 | 1 | 1 | 1 | 1 | 1 | 1
Truck/Bus | Ethanol | Light | Carburetor | None | PCV | <79K km | 1035 | 1 | 1 | 1 | 1 | 1 | 1
Truck/Bus | Ethanol | Light | Carburetor | None | PCV | 80-161K km | 1036 | 1 | 1 | 1 | 1 | 1 | 1
Truck/Bus | Ethanol | Light | Carburetor | None | PCV | >161K km | 1037 | 1 | 1 | 1 | 1 | 1 | 1
Truck/Bus | Ethanol | Medium | Carburetor | None | PCV | <79K km | 1038 | 1 | 1 | 1 | 1 | 1 | 1
Truck/Bus | Ethanol | Medium | Carburetor | None | PCV | 80-161K km | 1039 | 1 | 1 | 1 | 1 | 1 | 1
Truck/Bus | Ethanol | Medium | Carburetor | None | PCV | >161K km | 1040 | 1 | 1 | 1 | 1 | 1 | 1
Truck/Bus | Ethanol | Heavy | Carburetor | None | PCV | <79K km | 1041 | 1 | 1 | 1 | 1 | 1 | 1
Truck/Bus | Ethanol | Heavy | Carburetor | None | PCV | 80-161K km | 1042 | 1 | 1 | 1 | 1 | 1 | 1
Truck/Bus | Ethanol | Heavy | Carburetor | None | PCV | >161K km | 1043 | 1 | 1 | 1 | 1 | 1 | 1
Truck/Bus | Ethanol | Light | Carburetor | 2-Way/EGR | PCV | <79K km | 1044 | 1 | 1 | 1 | 1 | 1 | 1
Truck/Bus | Ethanol | Light | Carburetor | 2-Way/EGR | PCV | 80-161K km | 1045 | 1 | 1 | 1 | 1 | 1 | 1
Truck/Bus | Ethanol | Light | Carburetor | 2-Way/EGR | PCV | >161K km | 1046 | 1 | 1 | 1 | 1 | 1 | 1
Truck/Bus | Ethanol | Medium | Carburetor | 2-Way/EGR | PCV | <79K km | 1047 | 1 | 1 | 1 | 1 | 1 | 1
Truck/Bus | Ethanol | Medium | Carburetor | 2-Way/EGR | PCV | 80-161K km | 1048 | 1 | 1 | 1 | 1 | 1 | 1
Truck/Bus | Ethanol | Medium | Carburetor | 2-Way/EGR | PCV | >161K km | 1049 | 1 | 1 | 1 | 1 | 1 | 1
Truck/Bus | Ethanol | Heavy | Carburetor | 2-Way/EGR | PCV | <79K km | 1050 | 1 | 1 | 1 | 1 | 1 | 1
Truck/Bus | Ethanol | Heavy | Carburetor | 2-Way/EGR | PCV | 80-161K km | 1051 | 1 | 1 | 1 | 1 | 1 | 1
Truck/Bus | Ethanol | Heavy | Carburetor | 2-Way/EGR | PCV | >161K km | 1052 | 1 | 1 | 1 | 1 | 1 | 1
Truck/Bus | Ethanol | Light | Carburetor | 3-Way/EGR | PCV | <79K km | 1053 | 1 | 1 | 1 | 1 | 1 | 1
Truck/Bus | Ethanol | Light | Carburetor | 3-Way/EGR | PCV | 80-161K km | 1054 | 1 | 1 | 1 | 1 | 1 | 1
Truck/Bus | Ethanol | Light | Carburetor | 3-Way/EGR | PCV | >161K km | 1055 | 1 | 1 | 1 | 1 | 1 | 1
Truck/Bus | Ethanol | Medium | Carburetor | 3-Way/EGR | PCV | <79K km | 1056 | 1 | 1 | 1 | 1 | 1 | 1
Truck/Bus | Ethanol | Medium | Carburetor | 3-Way/EGR | PCV | 80-161K km | 1057 | 1 | 1 | 1 | 1 | 1 | 1
Truck/Bus | Ethanol | Medium | Carburetor | 3-Way/EGR | PCV | >161K km | 1058 | 1 | 1 | 1 | 1 | 1 | 1
Truck/Bus | Ethanol | Heavy | Carburetor | 3-Way/EGR | PCV | <79K km | 1059 | 1 | 1 | 1 | 1 | 1 | 1
Truck/Bus | Ethanol | Heavy | Carburetor | 3-Way/EGR | PCV | 80-161K km | 1060 | 1 | 1 | 1 | 1 | 1 | 1
Truck/Bus | Ethanol | Heavy | Carburetor | 3-Way/EGR | PCV | >161K km | 1061 | 1 | 1 | 1 | 1 | 1 | 1
Truck/Bus | Ethanol | Light | FI | 3-Way/EGR | PCV | <79K km | 1062 | 1 | 1 | 1 | 1 | 1 | 1
Truck/Bus | Ethanol | Light | FI | 3-Way/EGR | PCV | 80-161K km | 1063 | 1 | 1 | 1 | 1 | 1 | 1
Truck/Bus | Ethanol | Light | FI | 3-Way/EGR | PCV | >161K km | 1064 | 1 | 1 | 1 | 1 | 1 | 1
Truck/Bus | Ethanol | Medium | FI | 3-Way/EGR | PCV | <79K km | 1065 | 1 | 1 | 1 | 1 | 1 | 1
Truck/Bus | Ethanol | Medium | FI | 3-Way/EGR | PCV | 80-161K km | 1066 | 1 | 1 | 1 | 1 | 1 | 1
Truck/Bus | Ethanol | Medium | FI | 3-Way/EGR | PCV | >161K km | 1067 | 1 | 1 | 1 | 1 | 1 | 1
Truck/Bus | Ethanol | Heavy | FI | 3-Way/EGR | PCV | <79K km | 1068 | 1 | 1 | 1 | 1 | 1 | 1
Truck/Bus | Ethanol | Heavy | FI | 3-Way/EGR | PCV | 80-161K km | 1069 | 1 | 1 | 1 | 1 | 1 | 1
Truck/Bus | Ethanol | Heavy | FI | 3-Way/EGR | PCV | >161K km | 1070 | 1 | 1 | 1 | 1 | 1 | 1
Truck/Bus | Diesel | Light | Pre-Chamber Inject. | None | None | <79K km | 1071 | 1 | 1 | 1 | 1 | 1 | 1
Truck/Bus | Diesel | Light | Pre-Chamber Inject. | None | None | 80-161K km | 1072 | 1 | 1 | 1 | 1 | 1 | 1
Truck/Bus | Diesel | Light | Pre-Chamber Inject. | None | None | >161K km | 1073 | 1 | 1 | 1 | 1 | 1 | 1
Truck/Bus | Diesel | Medium | Pre-Chamber Inject. | None | None | <79K km | 1074 | 1 | 1 | 1 | 1 | 1 | 1
Truck/Bus | Diesel | Medium | Pre-Chamber Inject. | None | None | 80-161K km | 1075 | 1 | 1 | 1 | 1 | 1 | 1
Truck/Bus | Diesel | Medium | Pre-Chamber Inject. | None | None | >161K km | 1076 | 1 | 1 | 1 | 1 | 1 | 1
Truck/Bus | Diesel | Heavy | Pre-Chamber Inject. | None | None | <79K km | 1077 | 1 | 1 | 1 | 1 | 1 | 1
Truck/Bus | Diesel | Heavy | Pre-Chamber Inject. | None | None | 80-161K km | 1078 | 1 | 1 | 1 | 1 | 1 | 1
Truck/Bus | Diesel | Heavy | Pre-Chamber Inject. | None | None | >161K km | 1079 | 1 | 1 | 1 | 1 | 1 | 1
Truck/Bus | Diesel | Light | Direct Injection | Improved | None | <79K km | 1080 | 1 | 1 | 1 | 1 | 1 | 1
Truck/Bus | Diesel | Light | Direct Injection | Improved | None | 80-161K km | 1081 | 1 | 1 | 1 | 1 | 1 | 1
Truck/Bus | Diesel | Light | Direct Injection | Improved | None | >161K km | 1082 | 1 | 1 | 1 | 1 | 1 | 1
Truck/Bus | Diesel | Medium | Direct Injection | Improved | None | <79K km | 1083 | 1 | 1 | 1 | 1 | 1 | 1
Truck/Bus | Diesel | Medium | Direct Injection | Improved | None | 80-161K km | 1084 | 1 | 1 | 1 | 1 | 1 | 1
Truck/Bus | Diesel | Medium | Direct Injection | Improved | None | >161K km | 1085 | 1 | 1 | 1 | 1 | 1 | 1
Truck/Bus | Diesel | Heavy | Direct Injection | Improved | None | <79K km | 1086 | 1 | 1 | 1 | 1 | 1 | 1
Truck/Bus | Diesel | Heavy | Direct Injection | Improved | None | 80-161K km | 1087 | 1 | 1 | 1 | 1 | 1 | 1
Truck/Bus | Diesel | Heavy | Direct Injection | Improved | None | >161K km | 1088 | 1 | 1 | 1 | 1 | 1 | 1
Truck/Bus | Diesel | Light | Direct Injection | EGR+Improv | None | <79K km | 1089 | 1 | 1 | 1 | 1 | 1 | 1
Truck/Bus | Diesel | Light | Direct Injection | EGR+Improv | None | 80-161K km | 1090 | 1 | 1 | 1 | 1 | 1 | 1
Truck/Bus | Diesel | Light | Direct Injection | EGR+Improv | None | >161K km | 1091 | 1 | 1 | 1 | 1 | 1 | 1
Truck/Bus | Diesel | Medium | Direct Injection | EGR+Improv | None | <79K km | 1092 | 1 | 1 | 1 | 1 | 1 | 1
Truck/Bus | Diesel | Medium | Direct Injection | EGR+Improv | None | 80-161K km | 1093 | 1 | 1 | 1 | 1 | 1 | 1
Truck/Bus | Diesel | Medium | Direct Injection | EGR+Improv | None | >161K km | 1094 | 1 | 1 | 1 | 1 | 1 | 1
Truck/Bus | Diesel | Heavy | Direct Injection | EGR+Improv | None | <79K km | 1095 | 1 | 1 | 1 | 1 | 1 | 1
Truck/Bus | Diesel | Heavy | Direct Injection | EGR+Improv | None | 80-161K km | 1096 | 1 | 1 | 1 | 1 | 1 | 1
Truck/Bus | Diesel | Heavy | Direct Injection | EGR+Improv | None | >161K km | 1097 | 1 | 1 | 1 | 1 | 1 | 1
Truck/Bus | Diesel | Light | FI | Particulate | None | <79K km | 1098 | 1 | 1 | 1 | 1 | 1 | 1
Truck/Bus | Diesel | Light | FI | Particulate | None | 80-161K km | 1099 | 1 | 1 | 1 | 1 | 1 | 1
Truck/Bus | Diesel | Light | FI | Particulate | None | >161K km | 1100 | 1 | 1 | 1 | 1 | 1 | 1
Truck/Bus | Diesel | Medium | FI | Particulate | None | <79K km | 1101 | 1 | 1 | 1 | 1 | 1 | 1
Truck/Bus | Diesel | Medium | FI | Particulate | None | 80-161K km | 1102 | 1 | 1 | 1 | 1 | 1 | 1
Truck/Bus | Diesel | Medium | FI | Particulate | None | >161K km | 1103 | 1 | 1 | 1 | 1 | 1 | 1
Truck/Bus | Diesel | Heavy | FI | Particulate | None | <79K km | 1104 | 1 | 1 | 1 | 1 | 1 | 1
Truck/Bus | Diesel | Heavy | FI | Particulate | None | 80-161K km | 1105 | 1 | 1 | 1 | 1 | 1 | 1
Truck/Bus | Diesel | Heavy | FI | Particulate | None | >161K km | 1106 | 1 | 1 | 1 | 1 | 1 | 1
Truck/Bus | Diesel | Light | FI | Particulate/NOx | None | <79K km | 1107 | 1 | 1 | 1 | 1 | 1 | 1
Truck/Bus | Diesel | Light | FI | Particulate/NOx | None | 80-161K km | 1108 | 1 | 1 | 1 | 1 | 1 | 1
Truck/Bus | Diesel | Light | FI | Particulate/NOx | None | >161K km | 1109 | 1 | 1 | 1 | 1 | 1 | 1
Truck/Bus | Diesel | Medium | FI | Particulate/NOx | None | <79K km | 1110 | 1 | 1 | 1 | 1 | 1 | 1
Truck/Bus | Diesel | Medium | FI | Particulate/NOx | None | 80-161K km | 1111 | 1 | 1 | 1 | 1 | 1 | 1
Truck/Bus | Diesel | Medium | FI | Particulate/NOx | None | >161K km | 1112 | 1 | 1 | 1 | 1 | 1 | 1
Truck/Bus | Diesel | Heavy | FI | Particulate/NOx | None | <79K km | 1113 | 1 | 1 | 1 | 1 | 1 | 1
Truck/Bus | Diesel | Heavy | FI | Particulate/NOx | None | 80-161K km | 1114 | 1 | 1 | 1 | 1 | 1 | 1
Truck/Bus | Diesel | Heavy | FI | Particulate/NOx | None | >161K km | 1115 | 1 | 1 | 1 | 1 | 1 | 1
Truck/Bus | Diesel | Light | FI | EuroI | None | <79K km | 1116 | 1 | 1 | 1 | 1 | 1 | 1
Truck/Bus | Diesel | Light | FI | EuroI | None | 80-161K km | 1117 | 1 | 1 | 1 | 1 | 1 | 1
Truck/Bus | Diesel | Light | FI | EuroI | None | >161K km | 1118 | 1 | 1 | 1 | 1 | 1 | 1
Truck/Bus | Diesel | Medium | FI | EuroI | None | <79K km | 1119 | 1 | 1 | 1 | 1 | 1 | 1
Truck/Bus | Diesel | Medium | FI | EuroI | None | 80-161K km | 1120 | 1 | 1 | 1 | 1 | 1 | 1
Truck/Bus | Diesel | Medium | FI | EuroI | None | >161K km | 1121 | 1 | 1 | 1 | 1 | 1 | 1
Truck/Bus | Diesel | Heavy | FI | EuroI | None | <79K km | 1122 | 1 | 1 | 1 | 1 | 1 | 1
Truck/Bus | Diesel | Heavy | FI | EuroI | None | 80-161K km | 1123 | 1 | 1 | 1 | 1 | 1 | 1
Truck/Bus | Diesel | Heavy | FI | EuroI | None | >161K km | 1124 | 1 | 1 | 1 | 1 | 1 | 1
Truck/Bus | Diesel | Light | FI | EuroII | None | <79K km | 1125 | 1 | 1 | 1 | 1 | 1 | 1
Truck/Bus | Diesel | Light | FI | EuroII | None | 80-161K km | 1126 | 1 | 1 | 1 | 1 | 1 | 1
Truck/Bus | Diesel | Light | FI | EuroII | None | >161K km | 1127 | 1 | 1 | 1 | 1 | 1 | 1
Truck/Bus | Diesel | Medium | FI | EuroII | None | <79K km | 1128 | 1 | 1 | 1 | 1 | 1 | 1
Truck/Bus | Diesel | Medium | FI | EuroII | None | 80-161K km | 1129 | 1 | 1 | 1 | 1 | 1 | 1
Truck/Bus | Diesel | Medium | FI | EuroII | None | >161K km | 1130 | 1 | 1 | 1 | 1 | 1 | 1
Truck/Bus | Diesel | Heavy | FI | EuroII | None | <79K km | 1131 | 1 | 1 | 1 | 1 | 1 | 1
Truck/Bus | Diesel | Heavy | FI | EuroII | None | 80-161K km | 1132 | 1 | 1 | 1 | 1 | 1 | 1
Truck/Bus | Diesel | Heavy | FI | EuroII | None | >161K km | 1133 | 1 | 1 | 1 | 1 | 1 | 1
Truck/Bus | Diesel | Light | FI | EuroIII | None | <79K km | 1134 | 1 | 1 | 1 | 1 | 1 | 1
Truck/Bus | Diesel | Light | FI | EuroIII | None | 80-161K km | 1135 | 1 | 1 | 1 | 1 | 1 | 1
Truck/Bus | Diesel | Light | FI | EuroIII | None | >161K km | 1136 | 1 | 1 | 1 | 1 | 1 | 1
Truck/Bus | Diesel | Medium | FI | EuroIII | None | <79K km | 1137 | 1 | 1 | 1 | 1 | 1 | 1
Truck/Bus | Diesel | Medium | FI | EuroIII | None | 80-161K km | 1138 | 1 | 1 | 1 | 1 | 1 | 1
Truck/Bus | Diesel | Medium | FI | EuroIII | None | >161K km | 1139 | 1 | 1 | 1 | 1 | 1 | 1
Truck/Bus | Diesel | Heavy | FI | EuroIII | None | <79K km | 1140 | 1 | 1 | 1 | 1 | 1 | 1
Truck/Bus | Diesel | Heavy | FI | EuroIII | None | 80-161K km | 1141 | 1 | 1 | 1 | 1 | 1 | 1
Truck/Bus | Diesel | Heavy | FI | EuroIII | None | >161K km | 1142 | 1 | 1 | 1 | 1 | 1 | 1
Truck/Bus | Diesel | Light | FI | EuroIV | None | <79K km | 1143 | 1 | 1 | 1 | 1 | 1 | 1
Truck/Bus | Diesel | Light | FI | EuroIV | None | 80-161K km | 1144 | 1 | 1 | 1 | 1 | 1 | 1
Truck/Bus | Diesel | Light | FI | EuroIV | None | >161K km | 1145 | 1 | 1 | 1 | 1 | 1 | 1
Truck/Bus | Diesel | Medium | FI | EuroIV | None | <79K km | 1146 | 1 | 1 | 1 | 1 | 1 | 1
Truck/Bus | Diesel | Medium | FI | EuroIV | None | 80-161K km | 1147 | 1 | 1 | 1 | 1 | 1 | 1
Truck/Bus | Diesel | Medium | FI | EuroIV | None | >161K km | 1148 | 1 | 1 | 1 | 1 | 1 | 1
Truck/Bus | Diesel | Heavy | FI | EuroIV | None | <79K km | 1149 | 1 | 1 | 1 | 1 | 1 | 1
Truck/Bus | Diesel | Heavy | FI | EuroIV | None | 80-161K km | 1150 | 1 | 1 | 1 | 1 | 1 | 1
Truck/Bus | Diesel | Heavy | FI | EuroIV | None | >161K km | 1151 | 1 | 1 | 1 | 1 | 1 | 1
Truck/Bus | Diesel | Light | FI | EuroV | None | <79K km | 1152 | 1 | 1 | 1 | 1 | 1 | 1
Truck/Bus | Diesel | Light | FI | EuroV | None | 80-161K km | 1153 | 1 | 1 | 1 | 1 | 1 | 1
Truck/Bus | Diesel | Light | FI | EuroV | None | >161K km | 1154 | 1 | 1 | 1 | 1 | 1 | 1
Truck/Bus | Diesel | Medium | FI | EuroV | None | <79K km | 1155 | 1 | 1 | 1 | 1 | 1 | 1
Truck/Bus | Diesel | Medium | FI | EuroV | None | 80-161K km | 1156 | 1 | 1 | 1 | 1 | 1 | 1
Truck/Bus | Diesel | Medium | FI | EuroV | None | >161K km | 1157 | 1 | 1 | 1 | 1 | 1 | 1
Truck/Bus | Diesel | Heavy | FI | EuroV | None | <79K km | 1158 | 1 | 1 | 1 | 1 | 1 | 1
Truck/Bus | Diesel | Heavy | FI | EuroV | None | 80-161K km | 1159 | 1 | 1 | 1 | 1 | 1 | 1
Truck/Bus | Diesel | Heavy | FI | EuroV | None | >161K km | 1160 | 1 | 1 | 1 | 1 | 1 | 1
Truck/Bus | Diesel | Light | FI | Hybrid | None | <79K km | 1161 | 1 | 1 | 1 | 1 | 1 | 1
Truck/Bus | Diesel | Light | FI | Hybrid | None | 80-161K km | 1162 | 1 | 1 | 1 | 1 | 1 | 1
Truck/Bus | Diesel | Light | FI | Hybrid | None | >161K km | 1163 | 1 | 1 | 1 | 1 | 1 | 1
Truck/Bus | Diesel | Medium | FI | Hybrid | None | <79K km | 1164 | 1 | 1 | 1 | 1 | 1 | 1
Truck/Bus | Diesel | Medium | FI | Hybrid | None | 80-161K km | 1165 | 1 | 1 | 1 | 1 | 1 | 1
Truck/Bus | Diesel | Medium | FI | Hybrid | None | >161K km | 1166 | 1 | 1 | 1 | 1 | 1 | 1
Truck/Bus | Diesel | Heavy | FI | Hybrid | None | <79K km | 1167 | 1 | 1 | 1 | 1 | 1 | 1
Truck/Bus | Diesel | Heavy | FI | Hybrid | None | 80-161K km | 1168 | 1 | 1 | 1 | 1 | 1 | 1
Truck/Bus | Diesel | Heavy | FI | Hybrid | None | >161K km | 1169 | 1 | 1 | 1 | 1 | 1 | 1
Sml Engine | Petrol | Lt | 2-Cycle | None | None | 0-25K | 1170 | 0.988 | 0.976 | 0.97 | 0.98 | 0.96 | 0.95
Sml Engine | Petrol | Lt | 2-Cycle | None | None | 26-50K | 1171 | 0.97 | 0.94 | 0.925 | 0.95 | 0.9 | 0.875
Sml Engine | Petrol | Lt | 2-Cycle | None | None | >50K | 1172 | 0.94 | 0.88 | 0.85 | 0.9 | 0.8 | 0.75
Sml Engine | Petrol | Med | 2-Cycle | None | None | 0-25K | 1173 | 0.988 | 0.976 | 0.97 | 0.98 | 0.96 | 0.95
Sml Engine | Petrol | Med | 2-Cycle | None | None | 26-50K | 1174 | 0.97 | 0.94 | 0.925 | 0.95 | 0.9 | 0.875
Sml Engine | Petrol | Med | 2-Cycle | None | None | >50K | 1175 | 0.94 | 0.88 | 0.85 | 0.9 | 0.8 | 0.75
Sml Engine | Petrol | Hvy | 2-Cycle | None | None | 0-25K | 1176 | 0.988 | 0.976 | 0.97 | 0.98 | 0.96 | 0.95
Sml Engine | Petrol | Hvy | 2-Cycle | None | None | 26-50K | 1177 | 0.97 | 0.94 | 0.925 | 0.95 | 0.9 | 0.875
Sml Engine | Petrol | Hvy | 2-Cycle | None | None | >50K | 1178 | 0.94 | 0.88 | 0.85 | 0.9 | 0.8 | 0.75
Sml Engine | Petrol | Lt | 2-Cycle | Improved | None | 0-25K | 1179 | 0.988 | 0.976 | 0.97 | 0.98 | 0.96 | 0.95
Sml Engine | Petrol | Lt | 2-Cycle | Improved | None | 26-50K | 1180 | 0.97 | 0.94 | 0.925 | 0.95 | 0.9 | 0.875
Sml Engine | Petrol | Lt | 2-Cycle | Improved | None | >50K | 1181 | 0.94 | 0.88 | 0.85 | 0.9 | 0.8 | 0.75
Sml Engine | Petrol | Med | 2-Cycle | Improved | None | 0-25K | 1182 | 0.988 | 0.976 | 0.97 | 0.98 | 0.96 | 0.95
Sml Engine | Petrol | Med | 2-Cycle | Improved | None | 26-50K | 1183 | 0.97 | 0.94 | 0.925 | 0.95 | 0.9 | 0.875
Sml Engine | Petrol | Med | 2-Cycle | Improved | None | >50K | 1184 | 0.94 | 0.88 | 0.85 | 0.9 | 0.8 | 0.75
Sml Engine | Petrol | Hvy | 2-Cycle | Improved | None | 0-25K | 1185 | 0.988 | 0.976 | 0.97 | 0.98 | 0.96 | 0.95
Sml Engine | Petrol | Hvy | 2-Cycle | Improved | None | 26-50K | 1186 | 0.97 | 0.94 | 0.925 | 0.95 | 0.9 | 0.875
Sml Engine | Petrol | Hvy | 2-Cycle | Improved | None | >50K | 1187 | 0.94 | 0.88 | 0.85 | 0.9 | 0.8 | 0.75
Sml Engine | Petrol | Lt | 2-Cycle | High Tech | None | 0-25K | 1188 | 0.988 | 0.976 | 0.97 | 0.98 | 0.96 | 0.95
Sml Engine | Petrol | Lt | 2-Cycle | High Tech | None | 26-50K | 1189 | 0.97 | 0.94 | 0.925 | 0.95 | 0.9 | 0.875
Sml Engine | Petrol | Lt | 2-Cycle | High Tech | None | >50K | 1190 | 0.94 | 0.88 | 0.85 | 0.9 | 0.8 | 0.75
Sml Engine | Petrol | Med | 2-Cycle | High Tech | None | 0-25K | 1191 | 0.988 | 0.976 | 0.97 | 0.98 | 0.96 | 0.95
Sml Engine | Petrol | Med | 2-Cycle | High Tech | None | 26-50K | 1192 | 0.97 | 0.94 | 0.925 | 0.95 | 0.9 | 0.875
Sml Engine | Petrol | Med | 2-Cycle | High Tech | None | >50K | 1193 | 0.94 | 0.88 | 0.85 | 0.9 | 0.8 | 0.75
Sml Engine | Petrol | Hvy | 2-Cycle | High Tech | None | 0-25K | 1194 | 0.988 | 0.976 | 0.97 | 0.98 | 0.96 | 0.95
Sml Engine | Petrol | Hvy | 2-Cycle | High Tech | None | 26-50K | 1195 | 0.97 | 0.94 | 0.925 | 0.95 | 0.9 | 0.875
Sml Engine | Petrol | Hvy | 2-Cycle | High Tech | None | >50K | 1196 | 0.94 | 0.88 | 0.85 | 0.9 | 0.8 | 0.75
Sml Engine | Petrol | Lt | 2-Cycle, FI | None | None | 0-25K | 1197 | 0.9922 | 0.9844 | 0.9805 | 0.987 | 0.974 | 0.9675
Sml Engine | Petrol | Lt | 2-Cycle, FI | None | None | 26-50K | 1198 | 0.9805 | 0.961 | 0.95125 | 0.9675 | 0.935 | 0.91875
Sml Engine | Petrol | Lt | 2-Cycle, FI | None | None | >50K | 1199 | 0.961 | 0.922 | 0.9025 | 0.935 | 0.87 | 0.8375
Sml Engine | Petrol | Med | 2-Cycle, FI | None | None | 0-25K | 1200 | 0.9922 | 0.9844 | 0.9805 | 0.987 | 0.974 | 0.9675
Sml Engine | Petrol | Med | 2-Cycle, FI | None | None | 26-50K | 1201 | 0.9805 | 0.961 | 0.95125 | 0.9675 | 0.935 | 0.91875
Sml Engine | Petrol | Med | 2-Cycle, FI | None | None | >50K | 1202 | 0.961 | 0.922 | 0.9025 | 0.935 | 0.87 | 0.8375
Sml Engine | Petrol | Hvy | 2-Cycle, FI | None | None | 0-25K | 1203 | 0.9922 | 0.9844 | 0.9805 | 0.987 | 0.974 | 0.9675
Sml Engine | Petrol | Hvy | 2-Cycle, FI | None | None | 26-50K | 1204 | 0.9805 | 0.961 | 0.95125 | 0.9675 | 0.935 | 0.91875
Sml Engine | Petrol | Hvy | 2-Cycle, FI | None | None | >50K | 1205 | 0.961 | 0.922 | 0.9025 | 0.935 | 0.87 | 0.8375
Sml Engine | Petrol | Lt | 4-Cycle, Carb | None | None | 0-25K | 1206 | 0.988 | 0.976 | 0.97 | 0.98 | 0.96 | 0.95
Sml Engine | Petrol | Lt | 4-Cycle, Carb | None | None | 26-50K | 1207 | 0.97 | 0.94 | 0.925 | 0.95 | 0.9 | 0.875
Sml Engine | Petrol | Lt | 4-Cycle, Carb | None | None | >50K | 1208 | 0.94 | 0.88 | 0.85 | 0.9 | 0.8 | 0.75
Sml Engine | Petrol | Med | 4-Cycle, Carb | None | None | 0-25K | 1209 | 0.988 | 0.976 | 0.97 | 0.98 | 0.96 | 0.95
Sml Engine | Petrol | Med | 4-Cycle, Carb | None | None | 26-50K | 1210 | 0.97 | 0.94 | 0.925 | 0.95 | 0.9 | 0.875
Sml Engine | Petrol | Med | 4-Cycle, Carb | None | None | >50K | 1211 | 0.94 | 0.88 | 0.85 | 0.9 | 0.8 | 0.75
Sml Engine | Petrol | Hvy | 4-Cycle, Carb | None | None | 0-25K | 1212 | 0.988 | 0.976 | 0.97 | 0.98 | 0.96 | 0.95
Sml Engine | Petrol | Hvy | 4-Cycle, Carb | None | None | 26-50K | 1213 | 0.97 | 0.94 | 0.925 | 0.95 | 0.9 | 0.875
Sml Engine | Petrol | Hvy | 4-Cycle, Carb | None | None | >50K | 1214 | 0.94 | 0.88 | 0.85 | 0.9 | 0.8 | 0.75
Sml Engine | Petrol | Lt | 4-Cycle, Carb | Improved | None | 0-25K | 1215 | 0.988 | 0.976 | 0.97 | 0.98 | 0.96 | 0.95
Sml Engine | Petrol | Lt | 4-Cycle, Carb | Improved | None | 26-50K | 1216 | 0.97 | 0.94 | 0.925 | 0.95 | 0.9 | 0.875
Sml Engine | Petrol | Lt | 4-Cycle, Carb | Improved | None | >50K | 1217 | 0.94 | 0.88 | 0.85 | 0.9 | 0.8 | 0.75
Sml Engine | Petrol | Med | 4-Cycle, Carb | Improved | None | 0-25K | 1218 | 0.988 | 0.976 | 0.97 | 0.98 | 0.96 | 0.95
Sml Engine | Petrol | Med | 4-Cycle, Carb | Improved | None | 26-50K | 1219 | 0.97 | 0.94 | 0.925 | 0.95 | 0.9 | 0.875
Sml Engine | Petrol | Med | 4-Cycle, Carb | Improved | None | >50K | 1220 | 0.94 | 0.88 | 0.85 | 0.9 | 0.8 | 0.75
Sml Engine | Petrol | Hvy | 4-Cycle, Carb | Improved | None | 0-25K | 1221 | 0.988 | 0.976 | 0.97 | 0.98 | 0.96 | 0.95
Sml Engine | Petrol | Hvy | 4-Cycle, Carb | Improved | None | 26-50K | 1222 | 0.97 | 0.94 | 0.925 | 0.95 | 0.9 | 0.875
Sml Engine | Petrol | Hvy | 4-Cycle, Carb | Improved | None | >50K | 1223 | 0.94 | 0.88 | 0.85 | 0.9 | 0.8 | 0.75
Sml Engine | Petrol | Lt | 4-Cycle, Carb | High Tech | None | 0-25K | 1224 | 0.988 | 0.976 | 0.97 | 0.98 | 0.96 | 0.95
Sml Engine | Petrol | Lt | 4-Cycle, Carb | High Tech | None | 26-50K | 1225 | 0.97 | 0.94 | 0.925 | 0.95 | 0.9 | 0.875
Sml Engine | Petrol | Lt | 4-Cycle, Carb | High Tech | None | >50K | 1226 | 0.94 | 0.88 | 0.85 | 0.9 | 0.8 | 0.75
Sml Engine | Petrol | Med | 4-Cycle, Carb | High Tech | None | 0-25K | 1227 | 0.988 | 0.976 | 0.97 | 0.98 | 0.96 | 0.95
Sml Engine | Petrol | Med | 4-Cycle, Carb | High Tech | None | 26-50K | 1228 | 0.97 | 0.94 | 0.925 | 0.95 | 0.9 | 0.875
Sml Engine | Petrol | Med | 4-Cycle, Carb | High Tech | None | >50K | 1229 | 0.94 | 0.88 | 0.85 | 0.9 | 0.8 | 0.75
Sml Engine | Petrol | Hvy | 4-Cycle, Carb | High Tech | None | 0-25K | 1230 | 0.988 | 0.976 | 0.97 | 0.98 | 0.96 | 0.95
Sml Engine | Petrol | Hvy | 4-Cycle, Carb | High Tech | None | 26-50K | 1231 | 0.97 | 0.94 | 0.925 | 0.95 | 0.9 | 0.875
Sml Engine | Petrol | Hvy | 4-Cycle, Carb | High Tech | None | >50K | 1232 | 0.94 | 0.88 | 0.85 | 0.9 | 0.8 | 0.75
Sml Engine | Petrol | Lt | 4-Cycle, Carb | Catalyst | None | 0-25K | 1233 | 0.988 | 0.976 | 0.97 | 0.98 | 0.96 | 0.95
Sml Engine | Petrol | Lt | 4-Cycle, Carb | Catalyst | None | 26-50K | 1234 | 0.97 | 0.94 | 0.925 | 0.95 | 0.9 | 0.875
Sml Engine | Petrol | Lt | 4-Cycle, Carb | Catalyst | None | >50K | 1235 | 0.94 | 0.88 | 0.85 | 0.9 | 0.8 | 0.75
Sml Engine | Petrol | Med | 4-Cycle, Carb | Catalyst | None | 0-25K | 1236 | 0.988 | 0.976 | 0.97 | 0.98 | 0.96 | 0.95
Sml Engine | Petrol | Med | 4-Cycle, Carb | Catalyst | None | 26-50K | 1237 | 0.97 | 0.94 | 0.925 | 0.95 | 0.9 | 0.875
Sml Engine | Petrol | Med | 4-Cycle, Carb | Catalyst | None | >50K | 1238 | 0.94 | 0.88 | 0.85 | 0.9 | 0.8 | 0.75
Sml Engine | Petrol | Hvy | 4-Cycle, Carb | Catalyst | None | 0-25K | 1239 | 0.988 | 0.976 | 0.97 | 0.98 | 0.96 | 0.95
Sml Engine | Petrol | Hvy | 4-Cycle, Carb | Catalyst | None | 26-50K | 1240 | 0.97 | 0.94 | 0.925 | 0.95 | 0.9 | 0.875
Sml Engine | Petrol | Hvy | 4-Cycle, Carb | Catalyst | None | >50K | 1241 | 0.94 | 0.88 | 0.85 | 0.9 | 0.8 | 0.75
Sml Engine | Petrol | Lt | 4-Cycle, FI | Catalyst | PCV | 0-25K | 1242 | 0.9922 | 0.9844 | 0.9805 | 0.987 | 0.974 | 0.9675
Sml Engine | Petrol | Lt | 4-Cycle, FI | Catalyst | PCV | 26-50K | 1243 | 0.9805 | 0.961 | 0.95125 | 0.9675 | 0.935 | 0.91875
Sml Engine | Petrol | Lt | 4-Cycle, FI | Catalyst | PCV | >50K | 1244 | 0.961 | 0.922 | 0.9025 | 0.935 | 0.87 | 0.8375
Sml Engine | Petrol | Med | 4-Cycle, FI | Catalyst | PCV | 0-25K | 1245 | 0.9922 | 0.9844 | 0.9805 | 0.987 | 0.974 | 0.9675
Sml Engine | Petrol | Med | 4-Cycle, FI | Catalyst | PCV | 26-50K | 1246 | 0.9805 | 0.961 | 0.95125 | 0.9675 | 0.935 | 0.91875
Sml Engine | Petrol | Med | 4-Cycle, FI | Catalyst | PCV | >50K | 1247 | 0.961 | 0.922 | 0.9025 | 0.935 | 0.87 | 0.8375
Sml Engine | Petrol | Hvy | 4-Cycle, FI | Catalyst | PCV | 0-25K | 1248 | 0.9922 | 0.9844 | 0.9805 | 0.987 | 0.974 | 0.9675
Sml Engine | Petrol | Hvy | 4-Cycle, FI | Catalyst | PCV | 26-50K | 1249 | 0.9805 | 0.961 | 0.95125 | 0.9675 | 0.935 | 0.91875
Sml Engine | Petrol | Hvy | 4-Cycle, FI | Catalyst | PCV | >50K | 1250 | 0.961 | 0.922 | 0.9025 | 0.935 | 0.87 | 0.8375
Sml Engine | CNG/LPG | Lt | 4-Cycle, Carb | Improved | None | 0-25K | 1251 | 1 | 1 | 1 | 1 | 1 | 1
Sml Engine | CNG/LPG | Lt | 4-Cycle, Carb | Improved | None | 26-50K | 1252 | 1 | 1 | 1 | 1 | 1 | 1
Sml Engine | CNG/LPG | Lt | 4-Cycle, Carb | Improved | None | >50K | 1253 | 1 | 1 | 1 | 1 | 1 | 1
Sml Engine | CNG/LPG | Med | 4-Cycle, Carb | Improved | None | 0-25K | 1254 | 1 | 1 | 1 | 1 | 1 | 1
Sml Engine | CNG/LPG | Med | 4-Cycle, Carb | Improved | None | 26-50K | 1255 | 1 | 1 | 1 | 1 | 1 | 1
Sml Engine | CNG/LPG | Med | 4-Cycle, Carb | Improved | None | >50K | 1256 | 1 | 1 | 1 | 1 | 1 | 1
Sml Engine | CNG/LPG | Hvy | 4-Cycle, Carb | Improved | None | 0-25K | 1257 | 1 | 1 | 1 | 1 | 1 | 1
Sml Engine | CNG/LPG | Hvy | 4-Cycle, Carb | Improved | None | 26-50K | 1258 | 1 | 1 | 1 | 1 | 1 | 1
Sml Engine | CNG/LPG | Hvy | 4-Cycle, Carb | Improved | None | >50K | 1259 | 1 | 1 | 1 | 1 | 1 | 1
Sml Engine | CNG/LPG | Lt | 4-Cycle, Carb | High Tech | None | 0-25K | 1260 | 1 | 1 | 1 | 1 | 1 | 1
Sml Engine | CNG/LPG | Lt | 4-Cycle, Carb | High Tech | None | 26-50K | 1261 | 1 | 1 | 1 | 1 | 1 | 1
Sml Engine | CNG/LPG | Lt | 4-Cycle, Carb | High Tech | None | >50K | 1262 | 1 | 1 | 1 | 1 | 1 | 1
Sml Engine | CNG/LPG | Med | 4-Cycle, Carb | High Tech | None | 0-25K | 1263 | 1 | 1 | 1 | 1 | 1 | 1
Sml Engine | CNG/LPG | Med | 4-Cycle, Carb | High Tech | None | 26-50K | 1264 | 1 | 1 | 1 | 1 | 1 | 1
Sml Engine | CNG/LPG | Med | 4-Cycle, Carb | High Tech | None | >50K | 1265 | 1 | 1 | 1 | 1 | 1 | 1
Sml Engine | CNG/LPG | Hvy | 4-Cycle, Carb | High Tech | None | 0-25K | 1266 | 1 | 1 | 1 | 1 | 1 | 1
Sml Engine | CNG/LPG | Hvy | 4-Cycle, Carb | High Tech | None | 26-50K | 1267 | 1 | 1 | 1 | 1 | 1 | 1
Sml Engine | CNG/LPG | Hvy | 4-Cycle, Carb | High Tech | None | >50K | 1268 | 1 | 1 | 1 | 1 | 1 | 1
Sml Engine | CNG/LPG | Lt | 4-Cycle, Carb | Catalyst | None | 0-25K | 1269 | 1 | 1 | 1 | 1 | 1 | 1
Sml Engine | CNG/LPG | Lt | 4-Cycle, Carb | Catalyst | None | 26-50K | 1270 | 1 | 1 | 1 | 1 | 1 | 1
Sml Engine | CNG/LPG | Lt | 4-Cycle, Carb | Catalyst | None | >50K | 1271 | 1 | 1 | 1 | 1 | 1 | 1
Sml Engine | CNG/LPG | Med | 4-Cycle, Carb | Catalyst | None | 0-25K | 1272 | 1 | 1 | 1 | 1 | 1 | 1
Sml Engine | CNG/LPG | Med | 4-Cycle, Carb | Catalyst | None | 26-50K | 1273 | 1 | 1 | 1 | 1 | 1 | 1
Sml Engine | CNG/LPG | Med | 4-Cycle, Carb | Catalyst | None | >50K | 1274 | 1 | 1 | 1 | 1 | 1 | 1
Sml Engine | CNG/LPG | Hvy | 4-Cycle, Carb | Catalyst | None | 0-25K | 1275 | 1 | 1 | 1 | 1 | 1 | 1
Sml Engine | CNG/LPG | Hvy | 4-Cycle, Carb | Catalyst | None | 26-50K | 1276 | 1 | 1 | 1 | 1 | 1 | 1
Sml Engine | CNG/LPG | Hvy | 4-Cycle, Carb | Catalyst | None | >50K | 1277 | 1 | 1 | 1 | 1 | 1 | 1
Sml Engine | CNG/LPG | Lt | 4-Cycle, FI | Catalyst | PCV | 0-25K | 1278 | 1 | 1 | 1 | 1 | 1 | 1
Sml Engine | CNG/LPG | Lt | 4-Cycle, FI | Catalyst | PCV | 26-50K | 1279 | 1 | 1 | 1 | 1 | 1 | 1
Sml Engine | CNG/LPG | Lt | 4-Cycle, FI | Catalyst | PCV | >50K | 1280 | 1 | 1 | 1 | 1 | 1 | 1
Sml Engine | CNG/LPG | Med | 4-Cycle, FI | Catalyst | PCV | 0-25K | 1281 | 1 | 1 | 1 | 1 | 1 | 1
Sml Engine | CNG/LPG | Med | 4-Cycle, FI | Catalyst | PCV | 26-50K | 1282 | 1 | 1 | 1 | 1 | 1 | 1
Sml Engine | CNG/LPG | Med | 4-Cycle, FI | Catalyst | PCV | >50K | 1283 | 1 | 1 | 1 | 1 | 1 | 1
Sml Engine | CNG/LPG | Hvy | 4-Cycle, FI | Catalyst | PCV | 0-25K | 1284 | 1 | 1 | 1 | 1 | 1 | 1
Sml Engine | CNG/LPG | Hvy | 4-Cycle, FI | Catalyst | PCV | 26-50K | 1285 | 1 | 1 | 1 | 1 | 1 | 1
Sml Engine | CNG/LPG | Hvy | 4-Cycle, FI | Catalyst | PCV | >50K | 1286 | 1 | 1 | 1 | 1 | 1 | 1
Sml Engine | OEM Ethanol | Lt | 2-Cycle | None | None | 0-25K | 1287 | 1 | 1 | 1 | 1 | 1 | 1
Sml Engine | OEM Ethanol | Lt | 2-Cycle | None | None | 26-50K | 1288 | 1 | 1 | 1 | 1 | 1 | 1
Sml Engine | OEM Ethanol | Lt | 2-Cycle | None | None | >50K | 1289 | 1 | 1 | 1 | 1 | 1 | 1
Sml Engine | OEM Ethanol | Med | 2-Cycle | None | None | 0-25K | 1290 | 1 | 1 | 1 | 1 | 1 | 1
Sml Engine | OEM Ethanol | Med | 2-Cycle | None | None | 26-50K | 1291 | 1 | 1 | 1 | 1 | 1 | 1
Sml Engine | OEM Ethanol | Med | 2-Cycle | None | None | >50K | 1292 | 1 | 1 | 1 | 1 | 1 | 1
Sml Engine | OEM Ethanol | Hvy | 2-Cycle | None | None | 0-25K | 1293 | 1 | 1 | 1 | 1 | 1 | 1
Sml Engine | OEM Ethanol | Hvy | 2-Cycle | None | None | 26-50K | 1294 | 1 | 1 | 1 | 1 | 1 | 1
Sml Engine | OEM Ethanol | Hvy | 2-Cycle | None | None | >50K | 1295 | 1 | 1 | 1 | 1 | 1 | 1
Sml Engine | OEM Ethanol | Lt | 4-Cycle | None | None | 0-25K | 1296 | 1 | 1 | 1 | 1 | 1 | 1
Sml Engine | OEM Ethanol | Lt | 4-Cycle | None | None | 26-50K | 1297 | 1 | 1 | 1 | 1 | 1 | 1
Sml Engine | OEM Ethanol | Lt | 4-Cycle | None | None | >50K | 1298 | 1 | 1 | 1 | 1 | 1 | 1
Sml Engine | OEM Ethanol | Med | 4-Cycle | None | None | 0-25K | 1299 | 1 | 1 | 1 | 1 | 1 | 1
Sml Engine | OEM Ethanol | Med | 4-Cycle | None | None | 26-50K | 1300 | 1 | 1 | 1 | 1 | 1 | 1
Sml Engine | OEM Ethanol | Med | 4-Cycle | None | None | >50K | 1301 | 1 | 1 | 1 | 1 | 1 | 1
Sml Engine | OEM Ethanol | Hvy | 4-Cycle | None | None | 0-25K | 1302 | 1 | 1 | 1 | 1 | 1 | 1
Sml Engine | OEM Ethanol | Hvy | 4-Cycle | None | None | 26-50K | 1303 | 1 | 1 | 1 | 1 | 1 | 1
Sml Engine | OEM Ethanol | Hvy | 4-Cycle | None | None | >50K | 1304 | 1 | 1 | 1 | 1 | 1 | 1
Sml Engine | OEM Ethanol | Lt | 4-Cycle | Catalyst | PCV | 0-25K | 1305 | 1 | 1 | 1 | 1 | 1 | 1
Sml Engine | OEM Ethanol | Lt | 4-Cycle | Catalyst | PCV | 26-50K | 1306 | 1 | 1 | 1 | 1 | 1 | 1
Sml Engine | OEM Ethanol | Lt | 4-Cycle | Catalyst | PCV | >50K | 1307 | 1 | 1 | 1 | 1 | 1 | 1
Sml Engine | OEM Ethanol | Med | 4-Cycle | Catalyst | PCV | 0-25K | 1308 | 1 | 1 | 1 | 1 | 1 | 1
Sml Engine | OEM Ethanol | Med | 4-Cycle | Catalyst | PCV | 26-50K | 1309 | 1 | 1 | 1 | 1 | 1 | 1
Sml Engine | OEM Ethanol | Med | 4-Cycle | Catalyst | PCV | >50K | 1310 | 1 | 1 | 1 | 1 | 1 | 1
Sml Engine | OEM Ethanol | Hvy | 4-Cycle | Catalyst | PCV | 0-25K | 1311 | 1 | 1 | 1 | 1 | 1 | 1
Sml Engine | OEM Ethanol | Hvy | 4-Cycle | Catalyst | PCV | 26-50K | 1312 | 1 | 1 | 1 | 1 | 1 | 1
Sml Engine | OEM Ethanol | Hvy | 4-Cycle | Catalyst | PCV | >50K | 1313 | 1 | 1 | 1 | 1 | 1 | 1
Sml Engine | Diesel | Med | 4-Cycle | None | None | 0-25K | 1314 | 1 | 1 | 1 | 1 | 1 | 1
Sml Engine | Diesel | Med | 4-Cycle | None | None | 26-50K | 1315 | 1 | 1 | 1 | 1 | 1 | 1
Sml Engine | Diesel | Med | 4-Cycle | None | None | >50K | 1316 | 1 | 1 | 1 | 1 | 1 | 1
Sml Engine | Diesel | Med | 4-Cycle | Improved | None | 0-25K | 1317 | 1 | 1 | 1 | 1 | 1 | 1
Sml Engine | Diesel | Med | 4-Cycle | Improved | None | 26-50K | 1318 | 1 | 1 | 1 | 1 | 1 | 1
Sml Engine | Diesel | Med | 4-Cycle | Improved | None | >50K | 1319 | 1 | 1 | 1 | 1 | 1 | 1
Sml Engine | Diesel | Med | 4-Cycle | High Tech | None | 0-25K | 1320 | 1 | 1 | 1 | 1 | 1 | 1
Sml Engine | Diesel | Med | 4-Cycle | High Tech | None | 26-50K | 1321 | 1 | 1 | 1 | 1 | 1 | 1
Sml Engine | Diesel | Med | 4-Cycle | High Tech | None | >50K | 1322 | 1 | 1 | 1 | 1 | 1 | 1
Sml Engine | Diesel | Med | 4-Cycle | Catalyst | None | 0-25K | 1323 | 1 | 1 | 1 | 1 | 1 | 1
Sml Engine | Diesel | Med | 4-Cycle | Catalyst | None | 26-50K | 1324 | 1 | 1 | 1 | 1 | 1 | 1
Sml Engine | Diesel | Med | 4-Cycle | Catalyst | None | >50K | 1325 | 1 | 1 | 1 | 1 | 1 | 1
Zero Emissions Vehicle | N/A | N/A | N/A | N/A | N/A | All | 1326 | 1 | 1 | 1 | 1 | 1 | 1
User Technology 1 | Fuel | Wt | Air/Fuel | ExCntrl | EvapCntrl | User | 1327 | 0.982 | 0.964 | 0.955 | 0.97 | 0.94 | 0.925
User Technology 2 | Fuel | Wt | Air/Fuel | ExCntrl | EvapCntrl | User | 1328 | 0.982 | 0.964 | 0.955 | 0.97 | 0.94 | 0.925
User Technology 3 | Fuel | Wt | Air/Fuel | ExCntrl | EvapCntrl | User | 1329 | 0.982 | 0.964 | 0.955 | 0.97 | 0.94 | 0.925
User Technology 4 | Fuel | Wt | Air/Fuel | ExCntrl | EvapCntrl | User | 1330 | 0.982 | 0.964 | 0.955 | 0.97 | 0.94 | 0.925
User Technology 5 | Fuel | Wt | Air/Fuel | ExCntrl | EvapCntrl | User | 1331 | 0.982 | 0.964 | 0.955 | 0.97 | 0.94 | 0.925
User Technology 6 | Fuel | Wt | Air/Fuel | ExCntrl | EvapCntrl | User | 1332 | 0.982 | 0.964 | 0.955 | 0.97 | 0.94 | 0.925
User Technology 7 | Fuel | Wt | Air/Fuel | ExCntrl | EvapCntrl | User | 1333 | 0.982 | 0.964 | 0.955 | 0.97 | 0.94 | 0.925
User Technology 8 | Fuel | Wt | Air/Fuel | ExCntrl | EvapCntrl | User | 1334 | 0.982 | 0.964 | 0.955 | 0.97 | 0.94 | 0.925
User Technology 9 | Fuel | Wt | Air/Fuel | ExCntrl | EvapCntrl | User | 1335 | 0.982 | 0.964 | 0.955 | 0.97 | 0.94 | 0.925
User Technology 10 | Fuel | Wt | Air/Fuel | ExCntrl | EvapCntrl | User | 1336 | 0.982 | 0.964 | 0.955 | 0.97 | 0.94 | 0.925
User Technology 11 | Fuel | Wt | Air/Fuel | ExCntrl | EvapCntrl | User | 1337 | 0.982 | 0.964 | 0.955 | 0.97 | 0.94 | 0.925
User Technology 12 | Fuel | Wt | Air/Fuel | ExCntrl | EvapCntrl | User | 1338 | 0.982 | 0.964 | 0.955 | 0.97 | 0.94 | 0.925
User Technology 13 | Fuel | Wt | Air/Fuel | ExCntrl | EvapCntrl | User | 1339 | 0.982 | 0.964 | 0.955 | 0.97 | 0.94 | 0.925
User Technology 14 | Fuel | Wt | Air/Fuel | ExCntrl | EvapCntrl | User | 1340 | 0.982 | 0.964 | 0.955 | 0.97 | 0.94 | 0.925
User Technology 15 | Fuel | Wt | Air/Fuel | ExCntrl | EvapCntrl | User | 1341 | 0.982 | 0.964 | 0.955 | 0.97 | 0.94 | 0.925
User Technology 16 | Fuel | Wt | Air/Fuel | ExCntrl | EvapCntrl | User | 1342 | 0.982 | 0.964 | 0.955 | 0.97 | 0.94 | 0.925
User Technology 17 | Fuel | Wt | Air/Fuel | ExCntrl | EvapCntrl | User | 1343 | 0.982 | 0.964 | 0.955 | 0.97 | 0.94 | 0.925
User Technology 18 | Fuel | Wt | Air/Fuel | ExCntrl | EvapCntrl | User | 1344 | 0.982 | 0.964 | 0.955 | 0.97 | 0.94 | 0.925
User Technology 19 | Fuel | Wt | Air/Fuel | ExCntrl | EvapCntrl | User | 1345 | 0.982 | 0.964 | 0.955 | 0.97 | 0.94 | 0.925
User Technology 20 | Fuel | Wt | Air/Fuel | ExCntrl | EvapCntrl | User | 1346 | 0.982 | 0.964 | 0.955 | 0.97 | 0.94 | 0.925
User Technology 21 | Fuel | Wt | Air/Fuel | ExCntrl | EvapCntrl | User | 1347 | 0.994 | 0.988 | 0.985 | 0.99 | 0.98 | 0.975
User Technology 22 | Fuel | Wt | Air/Fuel | ExCntrl | EvapCntrl | User | 1348 | 0.994 | 0.988 | 0.985 | 0.99 | 0.98 | 0.975
User Technology 23 | Fuel | Wt | Air/Fuel | ExCntrl | EvapCntrl | User | 1349 | 0.994 | 0.988 | 0.985 | 0.99 | 0.98 | 0.975
User Technology 24 | Fuel | Wt | Air/Fuel | ExCntrl | EvapCntrl | User | 1350 | 0.994 | 0.988 | 0.985 | 0.99 | 0.98 | 0.975
User Technology 25 | Fuel | Wt | Air/Fuel | ExCntrl | EvapCntrl | User | 1351 | 0.994 | 0.988 | 0.985 | 0.99 | 0.98 | 0.975
User Technology 26 | Fuel | Wt | Air/Fuel | ExCntrl | EvapCntrl | User | 1352 | 0.994 | 0.988 | 0.985 | 0.99 | 0.98 | 0.975
User Technology 27 | Fuel | Wt | Air/Fuel | ExCntrl | EvapCntrl | User | 1353 | 0.994 | 0.988 | 0.985 | 0.99 | 0.98 | 0.975
User Technology 28 | Fuel | Wt | Air/Fuel | ExCntrl | EvapCntrl | User | 1354 | 0.994 | 0.988 | 0.985 | 0.99 | 0.98 | 0.975
User Technology 29 | Fuel | Wt | Air/Fuel | ExCntrl | EvapCntrl | User | 1355 | 0.994 | 0.988 | 0.985 | 0.99 | 0.98 | 0.975
User Technology 30 | Fuel | Wt | Air/Fuel | ExCntrl | EvapCntrl | User | 1356 | 0.994 | 0.988 | 0.985 | 0.99 | 0.98 | 0.975
User Technology 31 | Fuel | Wt | Air/Fuel | ExCntrl | EvapCntrl | User | 1357 | 0.994 | 0.988 | 0.985 | 0.99 | 0.98 | 0.975
User Technology 32 | Fuel | Wt | Air/Fuel | ExCntrl | EvapCntrl | User | 1358 | 0.994 | 0.988 | 0.985 | 0.99 | 0.98 | 0.975
User Technology 33 | Fuel | Wt | Air/Fuel | ExCntrl | EvapCntrl | User | 1359 | 0.994 | 0.988 | 0.985 | 0.99 | 0.98 | 0.975
User Technology 34 | Fuel | Wt | Air/Fuel | ExCntrl | EvapCntrl | User | 1360 | 0.994 | 0.988 | 0.985 | 0.99 | 0.98 | 0.975
User Technology 35 | Fuel | Wt | Air/Fuel | ExCntrl | EvapCntrl | User | 1361 | 0.994 | 0.988 | 0.985 | 0.99 | 0.98 | 0.975
User Technology 36 | Fuel | Wt | Air/Fuel | ExCntrl | EvapCntrl | User | 1362 | 0.994 | 0.988 | 0.985 | 0.99 | 0.98 | 0.975
User Technology 37 | Fuel | Wt | Air/Fuel | ExCntrl | EvapCntrl | User | 1363 | 0.994 | 0.988 | 0.985 | 0.99 | 0.98 | 0.975
User Technology 38 | Fuel | Wt | Air/Fuel | ExCntrl | EvapCntrl | User | 1364 | 0.994 | 0.988 | 0.985 | 0.99 | 0.98 | 0.975
User Technology 39 | Fuel | Wt | Air/Fuel | ExCntrl | EvapCntrl | User | 1365 | 0.994 | 0.988 | 0.985 | 0.99 | 0.98 | 0.975
User Technology 40 | Fuel | Wt | Air/Fuel | ExCntrl | EvapCntrl | User | 1366 | 0.994 | 0.988 | 0.985 | 0.99 | 0.98 | 0.975
User Technology 41 | Fuel | Wt | Air/Fuel | ExCntrl | EvapCntrl | User | 1367 | 0.994 | 0.988 | 0.985 | 0.99 | 0.98 | 0.975
User Technology 42 | Fuel | Wt | Air/Fuel | ExCntrl | EvapCntrl | User | 1368 | 0.994 | 0.988 | 0.985 | 0.99 | 0.98 | 0.975
User Technology 43 | Fuel | Wt | Air/Fuel | ExCntrl | EvapCntrl | User | 1369 | 0.994 | 0.988 | 0.985 | 0.99 | 0.98 | 0.975
User Technology 44 | Fuel | Wt | Air/Fuel | ExCntrl | EvapCntrl | User | 1370 | 0.994 | 0.988 | 0.985 | 0.99 | 0.98 | 0.975
User Technology 45 | Fuel | Wt | Air/Fuel | ExCntrl | EvapCntrl | User | 1371 | 0.994 | 0.988 | 0.985 | 0.99 | 0.98 | 0.975

## DieselOverall
Description | Fuel | Weight | Air/Fuel Control | Exhaust Control | Evapor-ative Control | Age | Index | VOC, Benz, Buta Form, Ace start and running Clean | VOC, Benz, Buta Form, Ace start and running Biodiesel | VOC, Benz, Buta Form, Ace start and running Water emulsification | CO start and running Clean | CO start and running Biodiesel | CO start and running Water emulsification | NOx start and running Clean | NOx start and running Biodiesel | NOx start and running Water emulsification | PM start and running Clean | PM start and running Biodiesel | PM start and running Water emulsification
Auto/Sml Truck | Petrol | Light | Carburetor | None | PCV | <79K km | 0 | 1 | 1 | 1 | 1 | 1 | 1 | 1 | 1 | 1 | 1 | 1 | 1
Auto/Sml Truck | Petrol | Light | Carburetor | None | PCV | 80-161K km | 1 | 1 | 1 | 1 | 1 | 1 | 1 | 1 | 1 | 1 | 1 | 1 | 1
Auto/Sml Truck | Petrol | Light | Carburetor | None | PCV | >161K km | 2 | 1 | 1 | 1 | 1 | 1 | 1 | 1 | 1 | 1 | 1 | 1 | 1
Auto/Sml Truck | Petrol | Medium | Carburetor | None | PCV | <79K km | 3 | 1 | 1 | 1 | 1 | 1 | 1 | 1 | 1 | 1 | 1 | 1 | 1
Auto/Sml Truck | Petrol | Medium | Carburetor | None | PCV | 80-161K km | 4 | 1 | 1 | 1 | 1 | 1 | 1 | 1 | 1 | 1 | 1 | 1 | 1
Auto/Sml Truck | Petrol | Medium | Carburetor | None | PCV | >161K km | 5 | 1 | 1 | 1 | 1 | 1 | 1 | 1 | 1 | 1 | 1 | 1 | 1
Auto/Sml Truck | Petrol | Heavy | Carburetor | None | PCV | <79K km | 6 | 1 | 1 | 1 | 1 | 1 | 1 | 1 | 1 | 1 | 1 | 1 | 1
Auto/Sml Truck | Petrol | Heavy | Carburetor | None | PCV | 80-161K km | 7 | 1 | 1 | 1 | 1 | 1 | 1 | 1 | 1 | 1 | 1 | 1 | 1
Auto/Sml Truck | Petrol | Heavy | Carburetor | None | PCV | >161K km | 8 | 1 | 1 | 1 | 1 | 1 | 1 | 1 | 1 | 1 | 1 | 1 | 1
Auto/Sml Truck | Petrol | Light | Carburetor | 2-Way | PCV | <79K km | 9 | 1 | 1 | 1 | 1 | 1 | 1 | 1 | 1 | 1 | 1 | 1 | 1
Auto/Sml Truck | Petrol | Light | Carburetor | 2-Way | PCV | 80-161K km | 10 | 1 | 1 | 1 | 1 | 1 | 1 | 1 | 1 | 1 | 1 | 1 | 1
Auto/Sml Truck | Petrol | Light | Carburetor | 2-Way | PCV | >161K km | 11 | 1 | 1 | 1 | 1 | 1 | 1 | 1 | 1 | 1 | 1 | 1 | 1
Auto/Sml Truck | Petrol | Medium | Carburetor | 2-Way | PCV | <79K km | 12 | 1 | 1 | 1 | 1 | 1 | 1 | 1 | 1 | 1 | 1 | 1 | 1
Auto/Sml Truck | Petrol | Medium | Carburetor | 2-Way | PCV | 80-161K km | 13 | 1 | 1 | 1 | 1 | 1 | 1 | 1 | 1 | 1 | 1 | 1 | 1
Auto/Sml Truck | Petrol | Medium | Carburetor | 2-Way | PCV | >161K km | 14 | 1 | 1 | 1 | 1 | 1 | 1 | 1 | 1 | 1 | 1 | 1 | 1
Auto/Sml Truck | Petrol | Heavy | Carburetor | 2-Way | PCV | <79K km | 15 | 1 | 1 | 1 | 1 | 1 | 1 | 1 | 1 | 1 | 1 | 1 | 1
Auto/Sml Truck | Petrol | Heavy | Carburetor | 2-Way | PCV | 80-161K km | 16 | 1 | 1 | 1 | 1 | 1 | 1 | 1 | 1 | 1 | 1 | 1 | 1
Auto/Sml Truck | Petrol | Heavy | Carburetor | 2-Way | PCV | >161K km | 17 | 1 | 1 | 1 | 1 | 1 | 1 | 1 | 1 | 1 | 1 | 1 | 1
Auto/Sml Truck | Petrol | Light | Carburetor | 2-Way/EGR | PCV | <79K km | 18 | 1 | 1 | 1 | 1 | 1 | 1 | 1 | 1 | 1 | 1 | 1 | 1
Auto/Sml Truck | Petrol | Light | Carburetor | 2-Way/EGR | PCV | 80-161K km | 19 | 1 | 1 | 1 | 1 | 1 | 1 | 1 | 1 | 1 | 1 | 1 | 1
Auto/Sml Truck | Petrol | Light | Carburetor | 2-Way/EGR | PCV | >161K km | 20 | 1 | 1 | 1 | 1 | 1 | 1 | 1 | 1 | 1 | 1 | 1 | 1
Auto/Sml Truck | Petrol | Medium | Carburetor | 2-Way/EGR | PCV | <79K km | 21 | 1 | 1 | 1 | 1 | 1 | 1 | 1 | 1 | 1 | 1 | 1 | 1
Auto/Sml Truck | Petrol | Medium | Carburetor | 2-Way/EGR | PCV | 80-161K km | 22 | 1 | 1 | 1 | 1 | 1 | 1 | 1 | 1 | 1 | 1 | 1 | 1
Auto/Sml Truck | Petrol | Medium | Carburetor | 2-Way/EGR | PCV | >161K km | 23 | 1 | 1 | 1 | 1 | 1 | 1 | 1 | 1 | 1 | 1 | 1 | 1
Auto/Sml Truck | Petrol | Heavy | Carburetor | 2-Way/EGR | PCV | <79K km | 24 | 1 | 1 | 1 | 1 | 1 | 1 | 1 | 1 | 1 | 1 | 1 | 1
Auto/Sml Truck | Petrol | Heavy | Carburetor | 2-Way/EGR | PCV | 80-161K km | 25 | 1 | 1 | 1 | 1 | 1 | 1 | 1 | 1 | 1 | 1 | 1 | 1
Auto/Sml Truck | Petrol | Heavy | Carburetor | 2-Way/EGR | PCV | >161K km | 26 | 1 | 1 | 1 | 1 | 1 | 1 | 1 | 1 | 1 | 1 | 1 | 1
Auto/Sml Truck | Petrol | Light | Carburetor | 3-Way | PCV | <79K km | 27 | 1 | 1 | 1 | 1 | 1 | 1 | 1 | 1 | 1 | 1 | 1 | 1
Auto/Sml Truck | Petrol | Light | Carburetor | 3-Way | PCV | 80-161K km | 28 | 1 | 1 | 1 | 1 | 1 | 1 | 1 | 1 | 1 | 1 | 1 | 1
Auto/Sml Truck | Petrol | Light | Carburetor | 3-Way | PCV | >161K km | 29 | 1 | 1 | 1 | 1 | 1 | 1 | 1 | 1 | 1 | 1 | 1 | 1
Auto/Sml Truck | Petrol | Medium | Carburetor | 3-Way | PCV | <79K km | 30 | 1 | 1 | 1 | 1 | 1 | 1 | 1 | 1 | 1 | 1 | 1 | 1
Auto/Sml Truck | Petrol | Medium | Carburetor | 3-Way | PCV | 80-161K km | 31 | 1 | 1 | 1 | 1 | 1 | 1 | 1 | 1 | 1 | 1 | 1 | 1
Auto/Sml Truck | Petrol | Medium | Carburetor | 3-Way | PCV | >161K km | 32 | 1 | 1 | 1 | 1 | 1 | 1 | 1 | 1 | 1 | 1 | 1 | 1
Auto/Sml Truck | Petrol | Heavy | Carburetor | 3-Way | PCV | <79K km | 33 | 1 | 1 | 1 | 1 | 1 | 1 | 1 | 1 | 1 | 1 | 1 | 1
Auto/Sml Truck | Petrol | Heavy | Carburetor | 3-Way | PCV | 80-161K km | 34 | 1 | 1 | 1 | 1 | 1 | 1 | 1 | 1 | 1 | 1 | 1 | 1
Auto/Sml Truck | Petrol | Heavy | Carburetor | 3-Way | PCV | >161K km | 35 | 1 | 1 | 1 | 1 | 1 | 1 | 1 | 1 | 1 | 1 | 1 | 1
Auto/Sml Truck | Petrol | Light | Carburetor | 3-Way/EGR | PCV | <79K km | 36 | 1 | 1 | 1 | 1 | 1 | 1 | 1 | 1 | 1 | 1 | 1 | 1
Auto/Sml Truck | Petrol | Light | Carburetor | 3-Way/EGR | PCV | 80-161K km | 37 | 1 | 1 | 1 | 1 | 1 | 1 | 1 | 1 | 1 | 1 | 1 | 1
Auto/Sml Truck | Petrol | Light | Carburetor | 3-Way/EGR | PCV | >161K km | 38 | 1 | 1 | 1 | 1 | 1 | 1 | 1 | 1 | 1 | 1 | 1 | 1
Auto/Sml Truck | Petrol | Medium | Carburetor | 3-Way/EGR | PCV | <79K km | 39 | 1 | 1 | 1 | 1 | 1 | 1 | 1 | 1 | 1 | 1 | 1 | 1
Auto/Sml Truck | Petrol | Medium | Carburetor | 3-Way/EGR | PCV | 80-161K km | 40 | 1 | 1 | 1 | 1 | 1 | 1 | 1 | 1 | 1 | 1 | 1 | 1
Auto/Sml Truck | Petrol | Medium | Carburetor | 3-Way/EGR | PCV | >161K km | 41 | 1 | 1 | 1 | 1 | 1 | 1 | 1 | 1 | 1 | 1 | 1 | 1
Auto/Sml Truck | Petrol | Heavy | Carburetor | 3-Way/EGR | PCV | <79K km | 42 | 1 | 1 | 1 | 1 | 1 | 1 | 1 | 1 | 1 | 1 | 1 | 1
Auto/Sml Truck | Petrol | Heavy | Carburetor | 3-Way/EGR | PCV | 80-161K km | 43 | 1 | 1 | 1 | 1 | 1 | 1 | 1 | 1 | 1 | 1 | 1 | 1
Auto/Sml Truck | Petrol | Heavy | Carburetor | 3-Way/EGR | PCV | >161K km | 44 | 1 | 1 | 1 | 1 | 1 | 1 | 1 | 1 | 1 | 1 | 1 | 1
Auto/Sml Truck | Petrol | Light | Single-Pt FI | none | PCV | <79K km | 45 | 1 | 1 | 1 | 1 | 1 | 1 | 1 | 1 | 1 | 1 | 1 | 1
Auto/Sml Truck | Petrol | Light | Single-Pt FI | none | PCV | 80-161K km | 46 | 1 | 1 | 1 | 1 | 1 | 1 | 1 | 1 | 1 | 1 | 1 | 1
Auto/Sml Truck | Petrol | Light | Single-Pt FI | none | PCV | >161K km | 47 | 1 | 1 | 1 | 1 | 1 | 1 | 1 | 1 | 1 | 1 | 1 | 1
Auto/Sml Truck | Petrol | Medium | Single-Pt FI | none | PCV | <79K km | 48 | 1 | 1 | 1 | 1 | 1 | 1 | 1 | 1 | 1 | 1 | 1 | 1
Auto/Sml Truck | Petrol | Medium | Single-Pt FI | none | PCV | 80-161K km | 49 | 1 | 1 | 1 | 1 | 1 | 1 | 1 | 1 | 1 | 1 | 1 | 1
Auto/Sml Truck | Petrol | Medium | Single-Pt FI | none | PCV | >161K km | 50 | 1 | 1 | 1 | 1 | 1 | 1 | 1 | 1 | 1 | 1 | 1 | 1
Auto/Sml Truck | Petrol | Heavy | Single-Pt FI | none | PCV | <79K km | 51 | 1 | 1 | 1 | 1 | 1 | 1 | 1 | 1 | 1 | 1 | 1 | 1
Auto/Sml Truck | Petrol | Heavy | Single-Pt FI | none | PCV | 80-161K km | 52 | 1 | 1 | 1 | 1 | 1 | 1 | 1 | 1 | 1 | 1 | 1 | 1
Auto/Sml Truck | Petrol | Heavy | Single-Pt FI | none | PCV | >161K km | 53 | 1 | 1 | 1 | 1 | 1 | 1 | 1 | 1 | 1 | 1 | 1 | 1
Auto/Sml Truck | Petrol | Light | Single-Pt FI | none/EGR | PCV | <79K km | 54 | 1 | 1 | 1 | 1 | 1 | 1 | 1 | 1 | 1 | 1 | 1 | 1
Auto/Sml Truck | Petrol | Light | Single-Pt FI | none/EGR | PCV | 80-161K km | 55 | 1 | 1 | 1 | 1 | 1 | 1 | 1 | 1 | 1 | 1 | 1 | 1
Auto/Sml Truck | Petrol | Light | Single-Pt FI | none/EGR | PCV | >161K km | 56 | 1 | 1 | 1 | 1 | 1 | 1 | 1 | 1 | 1 | 1 | 1 | 1
Auto/Sml Truck | Petrol | Medium | Single-Pt FI | none/EGR | PCV | <79K km | 57 | 1 | 1 | 1 | 1 | 1 | 1 | 1 | 1 | 1 | 1 | 1 | 1
Auto/Sml Truck | Petrol | Medium | Single-Pt FI | none/EGR | PCV | 80-161K km | 58 | 1 | 1 | 1 | 1 | 1 | 1 | 1 | 1 | 1 | 1 | 1 | 1
Auto/Sml Truck | Petrol | Medium | Single-Pt FI | none/EGR | PCV | >161K km | 59 | 1 | 1 | 1 | 1 | 1 | 1 | 1 | 1 | 1 | 1 | 1 | 1
Auto/Sml Truck | Petrol | Heavy | Single-Pt FI | none/EGR | PCV | <79K km | 60 | 1 | 1 | 1 | 1 | 1 | 1 | 1 | 1 | 1 | 1 | 1 | 1
Auto/Sml Truck | Petrol | Heavy | Single-Pt FI | none/EGR | PCV | 80-161K km | 61 | 1 | 1 | 1 | 1 | 1 | 1 | 1 | 1 | 1 | 1 | 1 | 1
Auto/Sml Truck | Petrol | Heavy | Single-Pt FI | none/EGR | PCV | >161K km | 62 | 1 | 1 | 1 | 1 | 1 | 1 | 1 | 1 | 1 | 1 | 1 | 1
Auto/Sml Truck | Petrol | Light | Single-Pt FI | 2-Way | PCV | <79K km | 63 | 1 | 1 | 1 | 1 | 1 | 1 | 1 | 1 | 1 | 1 | 1 | 1
Auto/Sml Truck | Petrol | Light | Single-Pt FI | 2-Way | PCV | 80-161K km | 64 | 1 | 1 | 1 | 1 | 1 | 1 | 1 | 1 | 1 | 1 | 1 | 1
Auto/Sml Truck | Petrol | Light | Single-Pt FI | 2-Way | PCV | >161K km | 65 | 1 | 1 | 1 | 1 | 1 | 1 | 1 | 1 | 1 | 1 | 1 | 1
Auto/Sml Truck | Petrol | Medium | Single-Pt FI | 2-Way | PCV | <79K km | 66 | 1 | 1 | 1 | 1 | 1 | 1 | 1 | 1 | 1 | 1 | 1 | 1
Auto/Sml Truck | Petrol | Medium | Single-Pt FI | 2-Way | PCV | 80-161K km | 67 | 1 | 1 | 1 | 1 | 1 | 1 | 1 | 1 | 1 | 1 | 1 | 1
Auto/Sml Truck | Petrol | Medium | Single-Pt FI | 2-Way | PCV | >161K km | 68 | 1 | 1 | 1 | 1 | 1 | 1 | 1 | 1 | 1 | 1 | 1 | 1
Auto/Sml Truck | Petrol | Heavy | Single-Pt FI | 2-Way | PCV | <79K km | 69 | 1 | 1 | 1 | 1 | 1 | 1 | 1 | 1 | 1 | 1 | 1 | 1
Auto/Sml Truck | Petrol | Heavy | Single-Pt FI | 2-Way | PCV | 80-161K km | 70 | 1 | 1 | 1 | 1 | 1 | 1 | 1 | 1 | 1 | 1 | 1 | 1
Auto/Sml Truck | Petrol | Heavy | Single-Pt FI | 2-Way | PCV | >161K km | 71 | 1 | 1 | 1 | 1 | 1 | 1 | 1 | 1 | 1 | 1 | 1 | 1
Auto/Sml Truck | Petrol | Light | Single-Pt FI | 2-Way/EGR | PCV | <79K km | 72 | 1 | 1 | 1 | 1 | 1 | 1 | 1 | 1 | 1 | 1 | 1 | 1
Auto/Sml Truck | Petrol | Light | Single-Pt FI | 2-Way/EGR | PCV | 80-161K km | 73 | 1 | 1 | 1 | 1 | 1 | 1 | 1 | 1 | 1 | 1 | 1 | 1
Auto/Sml Truck | Petrol | Light | Single-Pt FI | 2-Way/EGR | PCV | >161K km | 74 | 1 | 1 | 1 | 1 | 1 | 1 | 1 | 1 | 1 | 1 | 1 | 1
Auto/Sml Truck | Petrol | Medium | Single-Pt FI | 2-Way/EGR | PCV | <79K km | 75 | 1 | 1 | 1 | 1 | 1 | 1 | 1 | 1 | 1 | 1 | 1 | 1
Auto/Sml Truck | Petrol | Medium | Single-Pt FI | 2-Way/EGR | PCV | 80-161K km | 76 | 1 | 1 | 1 | 1 | 1 | 1 | 1 | 1 | 1 | 1 | 1 | 1
Auto/Sml Truck | Petrol | Medium | Single-Pt FI | 2-Way/EGR | PCV | >161K km | 77 | 1 | 1 | 1 | 1 | 1 | 1 | 1 | 1 | 1 | 1 | 1 | 1
Auto/Sml Truck | Petrol | Heavy | Single-Pt FI | 2-Way/EGR | PCV | <79K km | 78 | 1 | 1 | 1 | 1 | 1 | 1 | 1 | 1 | 1 | 1 | 1 | 1
Auto/Sml Truck | Petrol | Heavy | Single-Pt FI | 2-Way/EGR | PCV | 80-161K km | 79 | 1 | 1 | 1 | 1 | 1 | 1 | 1 | 1 | 1 | 1 | 1 | 1
Auto/Sml Truck | Petrol | Heavy | Single-Pt FI | 2-Way/EGR | PCV | >161K km | 80 | 1 | 1 | 1 | 1 | 1 | 1 | 1 | 1 | 1 | 1 | 1 | 1
Auto/Sml Truck | Petrol | Light | Single-Pt FI | 3-Way | PCV | <79K km | 81 | 1 | 1 | 1 | 1 | 1 | 1 | 1 | 1 | 1 | 1 | 1 | 1
Auto/Sml Truck | Petrol | Light | Single-Pt FI | 3-Way | PCV | 80-161K km | 82 | 1 | 1 | 1 | 1 | 1 | 1 | 1 | 1 | 1 | 1 | 1 | 1
Auto/Sml Truck | Petrol | Light | Single-Pt FI | 3-Way | PCV | >161K km | 83 | 1 | 1 | 1 | 1 | 1 | 1 | 1 | 1 | 1 | 1 | 1 | 1
Auto/Sml Truck | Petrol | Medium | Single-Pt FI | 3-Way | PCV | <79K km | 84 | 1 | 1 | 1 | 1 | 1 | 1 | 1 | 1 | 1 | 1 | 1 | 1
Auto/Sml Truck | Petrol | Medium | Single-Pt FI | 3-Way | PCV | 80-161K km | 85 | 1 | 1 | 1 | 1 | 1 | 1 | 1 | 1 | 1 | 1 | 1 | 1
Auto/Sml Truck | Petrol | Medium | Single-Pt FI | 3-Way | PCV | >161K km | 86 | 1 | 1 | 1 | 1 | 1 | 1 | 1 | 1 | 1 | 1 | 1 | 1
Auto/Sml Truck | Petrol | Heavy | Single-Pt FI | 3-Way | PCV | <79K km | 87 | 1 | 1 | 1 | 1 | 1 | 1 | 1 | 1 | 1 | 1 | 1 | 1
Auto/Sml Truck | Petrol | Heavy | Single-Pt FI | 3-Way | PCV | 80-161K km | 88 | 1 | 1 | 1 | 1 | 1 | 1 | 1 | 1 | 1 | 1 | 1 | 1
Auto/Sml Truck | Petrol | Heavy | Single-Pt FI | 3-Way | PCV | >161K km | 89 | 1 | 1 | 1 | 1 | 1 | 1 | 1 | 1 | 1 | 1 | 1 | 1
Auto/Sml Truck | Petrol | Light | Single-Pt FI | 3-Way/EGR | PCV | <79K km | 90 | 1 | 1 | 1 | 1 | 1 | 1 | 1 | 1 | 1 | 1 | 1 | 1
Auto/Sml Truck | Petrol | Light | Single-Pt FI | 3-Way/EGR | PCV | 80-161K km | 91 | 1 | 1 | 1 | 1 | 1 | 1 | 1 | 1 | 1 | 1 | 1 | 1
Auto/Sml Truck | Petrol | Light | Single-Pt FI | 3-Way/EGR | PCV | >161K km | 92 | 1 | 1 | 1 | 1 | 1 | 1 | 1 | 1 | 1 | 1 | 1 | 1
Auto/Sml Truck | Petrol | Medium | Single-Pt FI | 3-Way/EGR | PCV | <79K km | 93 | 1 | 1 | 1 | 1 | 1 | 1 | 1 | 1 | 1 | 1 | 1 | 1
Auto/Sml Truck | Petrol | Medium | Single-Pt FI | 3-Way/EGR | PCV | 80-161K km | 94 | 1 | 1 | 1 | 1 | 1 | 1 | 1 | 1 | 1 | 1 | 1 | 1
Auto/Sml Truck | Petrol | Medium | Single-Pt FI | 3-Way/EGR | PCV | >161K km | 95 | 1 | 1 | 1 | 1 | 1 | 1 | 1 | 1 | 1 | 1 | 1 | 1
Auto/Sml Truck | Petrol | Heavy | Single-Pt FI | 3-Way/EGR | PCV | <79K km | 96 | 1 | 1 | 1 | 1 | 1 | 1 | 1 | 1 | 1 | 1 | 1 | 1
Auto/Sml Truck | Petrol | Heavy | Single-Pt FI | 3-Way/EGR | PCV | 80-161K km | 97 | 1 | 1 | 1 | 1 | 1 | 1 | 1 | 1 | 1 | 1 | 1 | 1
Auto/Sml Truck | Petrol | Heavy | Single-Pt FI | 3-Way/EGR | PCV | >161K km | 98 | 1 | 1 | 1 | 1 | 1 | 1 | 1 | 1 | 1 | 1 | 1 | 1
Auto/Sml Truck | Petrol | Light | Multi-Pt FI | none | PCV | <79K km | 99 | 1 | 1 | 1 | 1 | 1 | 1 | 1 | 1 | 1 | 1 | 1 | 1
Auto/Sml Truck | Petrol | Light | Multi-Pt FI | none | PCV | 80-161K km | 100 | 1 | 1 | 1 | 1 | 1 | 1 | 1 | 1 | 1 | 1 | 1 | 1
Auto/Sml Truck | Petrol | Light | Multi-Pt FI | none | PCV | >161K km | 101 | 1 | 1 | 1 | 1 | 1 | 1 | 1 | 1 | 1 | 1 | 1 | 1
Auto/Sml Truck | Petrol | Medium | Multi-Pt FI | none | PCV | <79K km | 102 | 1 | 1 | 1 | 1 | 1 | 1 | 1 | 1 | 1 | 1 | 1 | 1
Auto/Sml Truck | Petrol | Medium | Multi-Pt FI | none | PCV | 80-161K km | 103 | 1 | 1 | 1 | 1 | 1 | 1 | 1 | 1 | 1 | 1 | 1 | 1
Auto/Sml Truck | Petrol | Medium | Multi-Pt FI | none | PCV | >161K km | 104 | 1 | 1 | 1 | 1 | 1 | 1 | 1 | 1 | 1 | 1 | 1 | 1
Auto/Sml Truck | Petrol | Heavy | Multi-Pt FI | none | PCV | <79K km | 105 | 1 | 1 | 1 | 1 | 1 | 1 | 1 | 1 | 1 | 1 | 1 | 1
Auto/Sml Truck | Petrol | Heavy | Multi-Pt FI | none | PCV | 80-161K km | 106 | 1 | 1 | 1 | 1 | 1 | 1 | 1 | 1 | 1 | 1 | 1 | 1
Auto/Sml Truck | Petrol | Heavy | Multi-Pt FI | none | PCV | >161K km | 107 | 1 | 1 | 1 | 1 | 1 | 1 | 1 | 1 | 1 | 1 | 1 | 1
Auto/Sml Truck | Petrol | Light | Multi-Pt FI | none/EGR | PCV | <79K km | 108 | 1 | 1 | 1 | 1 | 1 | 1 | 1 | 1 | 1 | 1 | 1 | 1
Auto/Sml Truck | Petrol | Light | Multi-Pt FI | none/EGR | PCV | 80-161K km | 109 | 1 | 1 | 1 | 1 | 1 | 1 | 1 | 1 | 1 | 1 | 1 | 1
Auto/Sml Truck | Petrol | Light | Multi-Pt FI | none/EGR | PCV | >161K km | 110 | 1 | 1 | 1 | 1 | 1 | 1 | 1 | 1 | 1 | 1 | 1 | 1
Auto/Sml Truck | Petrol | Medium | Multi-Pt FI | none/EGR | PCV | <79K km | 111 | 1 | 1 | 1 | 1 | 1 | 1 | 1 | 1 | 1 | 1 | 1 | 1
Auto/Sml Truck | Petrol | Medium | Multi-Pt FI | none/EGR | PCV | 80-161K km | 112 | 1 | 1 | 1 | 1 | 1 | 1 | 1 | 1 | 1 | 1 | 1 | 1
Auto/Sml Truck | Petrol | Medium | Multi-Pt FI | none/EGR | PCV | >161K km | 113 | 1 | 1 | 1 | 1 | 1 | 1 | 1 | 1 | 1 | 1 | 1 | 1
Auto/Sml Truck | Petrol | Heavy | Multi-Pt FI | none/EGR | PCV | <79K km | 114 | 1 | 1 | 1 | 1 | 1 | 1 | 1 | 1 | 1 | 1 | 1 | 1
Auto/Sml Truck | Petrol | Heavy | Multi-Pt FI | none/EGR | PCV | 80-161K km | 115 | 1 | 1 | 1 | 1 | 1 | 1 | 1 | 1 | 1 | 1 | 1 | 1
Auto/Sml Truck | Petrol | Heavy | Multi-Pt FI | none/EGR | PCV | >161K km | 116 | 1 | 1 | 1 | 1 | 1 | 1 | 1 | 1 | 1 | 1 | 1 | 1
Auto/Sml Truck | Petrol | Light | Multi-Pt FI | 3-Way | PCV | <79K km | 117 | 1 | 1 | 1 | 1 | 1 | 1 | 1 | 1 | 1 | 1 | 1 | 1
Auto/Sml Truck | Petrol | Light | Multi-Pt FI | 3-Way | PCV | 80-161K km | 118 | 1 | 1 | 1 | 1 | 1 | 1 | 1 | 1 | 1 | 1 | 1 | 1
Auto/Sml Truck | Petrol | Light | Multi-Pt FI | 3-Way | PCV | >161K km | 119 | 1 | 1 | 1 | 1 | 1 | 1 | 1 | 1 | 1 | 1 | 1 | 1
Auto/Sml Truck | Petrol | Medium | Multi-Pt FI | 3-Way | PCV | <79K km | 120 | 1 | 1 | 1 | 1 | 1 | 1 | 1 | 1 | 1 | 1 | 1 | 1
Auto/Sml Truck | Petrol | Medium | Multi-Pt FI | 3-Way | PCV | 80-161K km | 121 | 1 | 1 | 1 | 1 | 1 | 1 | 1 | 1 | 1 | 1 | 1 | 1
Auto/Sml Truck | Petrol | Medium | Multi-Pt FI | 3-Way | PCV | >161K km | 122 | 1 | 1 | 1 | 1 | 1 | 1 | 1 | 1 | 1 | 1 | 1 | 1
Auto/Sml Truck | Petrol | Heavy | Multi-Pt FI | 3-Way | PCV | <79K km | 123 | 1 | 1 | 1 | 1 | 1 | 1 | 1 | 1 | 1 | 1 | 1 | 1
Auto/Sml Truck | Petrol | Heavy | Multi-Pt FI | 3-Way | PCV | 80-161K km | 124 | 1 | 1 | 1 | 1 | 1 | 1 | 1 | 1 | 1 | 1 | 1 | 1
Auto/Sml Truck | Petrol | Heavy | Multi-Pt FI | 3-Way | PCV | >161K km | 125 | 1 | 1 | 1 | 1 | 1 | 1 | 1 | 1 | 1 | 1 | 1 | 1
Auto/Sml Truck | Petrol | Light | Multi-Pt FI | 3-Way/EGR | PCV | <79K km | 126 | 1 | 1 | 1 | 1 | 1 | 1 | 1 | 1 | 1 | 1 | 1 | 1
Auto/Sml Truck | Petrol | Light | Multi-Pt FI | 3-Way/EGR | PCV | 80-161K km | 127 | 1 | 1 | 1 | 1 | 1 | 1 | 1 | 1 | 1 | 1 | 1 | 1
Auto/Sml Truck | Petrol | Light | Multi-Pt FI | 3-Way/EGR | PCV | >161K km | 128 | 1 | 1 | 1 | 1 | 1 | 1 | 1 | 1 | 1 | 1 | 1 | 1
Auto/Sml Truck | Petrol | Medium | Multi-Pt FI | 3-Way/EGR | PCV | <79K km | 129 | 1 | 1 | 1 | 1 | 1 | 1 | 1 | 1 | 1 | 1 | 1 | 1
Auto/Sml Truck | Petrol | Medium | Multi-Pt FI | 3-Way/EGR | PCV | 80-161K km | 130 | 1 | 1 | 1 | 1 | 1 | 1 | 1 | 1 | 1 | 1 | 1 | 1
Auto/Sml Truck | Petrol | Medium | Multi-Pt FI | 3-Way/EGR | PCV | >161K km | 131 | 1 | 1 | 1 | 1 | 1 | 1 | 1 | 1 | 1 | 1 | 1 | 1
Auto/Sml Truck | Petrol | Heavy | Multi-Pt FI | 3-Way/EGR | PCV | <79K km | 132 | 1 | 1 | 1 | 1 | 1 | 1 | 1 | 1 | 1 | 1 | 1 | 1
Auto/Sml Truck | Petrol | Heavy | Multi-Pt FI | 3-Way/EGR | PCV | 80-161K km | 133 | 1 | 1 | 1 | 1 | 1 | 1 | 1 | 1 | 1 | 1 | 1 | 1
Auto/Sml Truck | Petrol | Heavy | Multi-Pt FI | 3-Way/EGR | PCV | >161K km | 134 | 1 | 1 | 1 | 1 | 1 | 1 | 1 | 1 | 1 | 1 | 1 | 1
Auto/Sml Truck | Petrol | Light | Multi-Pt FI | 3-Way/EGR | PCV/Tank | <79K km | 135 | 1 | 1 | 1 | 1 | 1 | 1 | 1 | 1 | 1 | 1 | 1 | 1
Auto/Sml Truck | Petrol | Light | Multi-Pt FI | 3-Way/EGR | PCV/Tank | 80-161K km | 136 | 1 | 1 | 1 | 1 | 1 | 1 | 1 | 1 | 1 | 1 | 1 | 1
Auto/Sml Truck | Petrol | Light | Multi-Pt FI | 3-Way/EGR | PCV/Tank | >161K km | 137 | 1 | 1 | 1 | 1 | 1 | 1 | 1 | 1 | 1 | 1 | 1 | 1
Auto/Sml Truck | Petrol | Medium | Multi-Pt FI | 3-Way/EGR | PCV/Tank | <79K km | 138 | 1 | 1 | 1 | 1 | 1 | 1 | 1 | 1 | 1 | 1 | 1 | 1
Auto/Sml Truck | Petrol | Medium | Multi-Pt FI | 3-Way/EGR | PCV/Tank | 80-161K km | 139 | 1 | 1 | 1 | 1 | 1 | 1 | 1 | 1 | 1 | 1 | 1 | 1
Auto/Sml Truck | Petrol | Medium | Multi-Pt FI | 3-Way/EGR | PCV/Tank | >161K km | 140 | 1 | 1 | 1 | 1 | 1 | 1 | 1 | 1 | 1 | 1 | 1 | 1
Auto/Sml Truck | Petrol | Heavy | Multi-Pt FI | 3-Way/EGR | PCV/Tank | <79K km | 141 | 1 | 1 | 1 | 1 | 1 | 1 | 1 | 1 | 1 | 1 | 1 | 1
Auto/Sml Truck | Petrol | Heavy | Multi-Pt FI | 3-Way/EGR | PCV/Tank | 80-161K km | 142 | 1 | 1 | 1 | 1 | 1 | 1 | 1 | 1 | 1 | 1 | 1 | 1
Auto/Sml Truck | Petrol | Heavy | Multi-Pt FI | 3-Way/EGR | PCV/Tank | >161K km | 143 | 1 | 1 | 1 | 1 | 1 | 1 | 1 | 1 | 1 | 1 | 1 | 1
Auto/Sml Truck | Petrol | Light | Multi-Pt FI | LEV | PCV/Tank | <79K km | 144 | 1 | 1 | 1 | 1 | 1 | 1 | 1 | 1 | 1 | 1 | 1 | 1
Auto/Sml Truck | Petrol | Light | Multi-Pt FI | LEV | PCV/Tank | 80-161K km | 145 | 1 | 1 | 1 | 1 | 1 | 1 | 1 | 1 | 1 | 1 | 1 | 1
Auto/Sml Truck | Petrol | Light | Multi-Pt FI | LEV | PCV/Tank | >161K km | 146 | 1 | 1 | 1 | 1 | 1 | 1 | 1 | 1 | 1 | 1 | 1 | 1
Auto/Sml Truck | Petrol | Medium | Multi-Pt FI | LEV | PCV/Tank | <79K km | 147 | 1 | 1 | 1 | 1 | 1 | 1 | 1 | 1 | 1 | 1 | 1 | 1
Auto/Sml Truck | Petrol | Medium | Multi-Pt FI | LEV | PCV/Tank | 80-161K km | 148 | 1 | 1 | 1 | 1 | 1 | 1 | 1 | 1 | 1 | 1 | 1 | 1
Auto/Sml Truck | Petrol | Medium | Multi-Pt FI | LEV | PCV/Tank | >161K km | 149 | 1 | 1 | 1 | 1 | 1 | 1 | 1 | 1 | 1 | 1 | 1 | 1
Auto/Sml Truck | Petrol | Heavy | Multi-Pt FI | LEV | PCV/Tank | <79K km | 150 | 1 | 1 | 1 | 1 | 1 | 1 | 1 | 1 | 1 | 1 | 1 | 1
Auto/Sml Truck | Petrol | Heavy | Multi-Pt FI | LEV | PCV/Tank | 80-161K km | 151 | 1 | 1 | 1 | 1 | 1 | 1 | 1 | 1 | 1 | 1 | 1 | 1
Auto/Sml Truck | Petrol | Heavy | Multi-Pt FI | LEV | PCV/Tank | >161K km | 152 | 1 | 1 | 1 | 1 | 1 | 1 | 1 | 1 | 1 | 1 | 1 | 1
Auto/Sml Truck | Petrol | Light | Multi-Pt FI | ULEV | PCV/Tank | <79K km | 153 | 1 | 1 | 1 | 1 | 1 | 1 | 1 | 1 | 1 | 1 | 1 | 1
Auto/Sml Truck | Petrol | Light | Multi-Pt FI | ULEV | PCV/Tank | 80-161K km | 154 | 1 | 1 | 1 | 1 | 1 | 1 | 1 | 1 | 1 | 1 | 1 | 1
Auto/Sml Truck | Petrol | Light | Multi-Pt FI | ULEV | PCV/Tank | >161K km | 155 | 1 | 1 | 1 | 1 | 1 | 1 | 1 | 1 | 1 | 1 | 1 | 1
Auto/Sml Truck | Petrol | Medium | Multi-Pt FI | ULEV | PCV/Tank | <79K km | 156 | 1 | 1 | 1 | 1 | 1 | 1 | 1 | 1 | 1 | 1 | 1 | 1
Auto/Sml Truck | Petrol | Medium | Multi-Pt FI | ULEV | PCV/Tank | 80-161K km | 157 | 1 | 1 | 1 | 1 | 1 | 1 | 1 | 1 | 1 | 1 | 1 | 1
Auto/Sml Truck | Petrol | Medium | Multi-Pt FI | ULEV | PCV/Tank | >161K km | 158 | 1 | 1 | 1 | 1 | 1 | 1 | 1 | 1 | 1 | 1 | 1 | 1
Auto/Sml Truck | Petrol | Heavy | Multi-Pt FI | ULEV | PCV/Tank | <79K km | 159 | 1 | 1 | 1 | 1 | 1 | 1 | 1 | 1 | 1 | 1 | 1 | 1
Auto/Sml Truck | Petrol | Heavy | Multi-Pt FI | ULEV | PCV/Tank | 80-161K km | 160 | 1 | 1 | 1 | 1 | 1 | 1 | 1 | 1 | 1 | 1 | 1 | 1
Auto/Sml Truck | Petrol | Heavy | Multi-Pt FI | ULEV | PCV/Tank | >161K km | 161 | 1 | 1 | 1 | 1 | 1 | 1 | 1 | 1 | 1 | 1 | 1 | 1
Auto/Sml Truck | Petrol | Light | Multi-Pt FI | SULEV | PCV/Tank | <79K km | 162 | 1 | 1 | 1 | 1 | 1 | 1 | 1 | 1 | 1 | 1 | 1 | 1
Auto/Sml Truck | Petrol | Light | Multi-Pt FI | SULEV | PCV/Tank | 80-161K km | 163 | 1 | 1 | 1 | 1 | 1 | 1 | 1 | 1 | 1 | 1 | 1 | 1
Auto/Sml Truck | Petrol | Light | Multi-Pt FI | SULEV | PCV/Tank | >161K km | 164 | 1 | 1 | 1 | 1 | 1 | 1 | 1 | 1 | 1 | 1 | 1 | 1
Auto/Sml Truck | Petrol | Medium | Multi-Pt FI | SULEV | PCV/Tank | <79K km | 165 | 1 | 1 | 1 | 1 | 1 | 1 | 1 | 1 | 1 | 1 | 1 | 1
Auto/Sml Truck | Petrol | Medium | Multi-Pt FI | SULEV | PCV/Tank | 80-161K km | 166 | 1 | 1 | 1 | 1 | 1 | 1 | 1 | 1 | 1 | 1 | 1 | 1
Auto/Sml Truck | Petrol | Medium | Multi-Pt FI | SULEV | PCV/Tank | >161K km | 167 | 1 | 1 | 1 | 1 | 1 | 1 | 1 | 1 | 1 | 1 | 1 | 1
Auto/Sml Truck | Petrol | Heavy | Multi-Pt FI | SULEV | PCV/Tank | <79K km | 168 | 1 | 1 | 1 | 1 | 1 | 1 | 1 | 1 | 1 | 1 | 1 | 1
Auto/Sml Truck | Petrol | Heavy | Multi-Pt FI | SULEV | PCV/Tank | 80-161K km | 169 | 1 | 1 | 1 | 1 | 1 | 1 | 1 | 1 | 1 | 1 | 1 | 1
Auto/Sml Truck | Petrol | Heavy | Multi-Pt FI | SULEV | PCV/Tank | >161K km | 170 | 1 | 1 | 1 | 1 | 1 | 1 | 1 | 1 | 1 | 1 | 1 | 1
Auto/Sml Truck | Petrol | Light | Multi-Pt FI | EuroI | PCV/Tank | <79K km | 171 | 1 | 1 | 1 | 1 | 1 | 1 | 1 | 1 | 1 | 1 | 1 | 1
Auto/Sml Truck | Petrol | Light | Multi-Pt FI | EuroI | PCV/Tank | 80-161K km | 172 | 1 | 1 | 1 | 1 | 1 | 1 | 1 | 1 | 1 | 1 | 1 | 1
Auto/Sml Truck | Petrol | Light | Multi-Pt FI | EuroI | PCV/Tank | >161K km | 173 | 1 | 1 | 1 | 1 | 1 | 1 | 1 | 1 | 1 | 1 | 1 | 1
Auto/Sml Truck | Petrol | Medium | Multi-Pt FI | EuroI | PCV/Tank | <79K km | 174 | 1 | 1 | 1 | 1 | 1 | 1 | 1 | 1 | 1 | 1 | 1 | 1
Auto/Sml Truck | Petrol | Medium | Multi-Pt FI | EuroI | PCV/Tank | 80-161K km | 175 | 1 | 1 | 1 | 1 | 1 | 1 | 1 | 1 | 1 | 1 | 1 | 1
Auto/Sml Truck | Petrol | Medium | Multi-Pt FI | EuroI | PCV/Tank | >161K km | 176 | 1 | 1 | 1 | 1 | 1 | 1 | 1 | 1 | 1 | 1 | 1 | 1
Auto/Sml Truck | Petrol | Heavy | Multi-Pt FI | EuroI | PCV/Tank | <79K km | 177 | 1 | 1 | 1 | 1 | 1 | 1 | 1 | 1 | 1 | 1 | 1 | 1
Auto/Sml Truck | Petrol | Heavy | Multi-Pt FI | EuroI | PCV/Tank | 80-161K km | 178 | 1 | 1 | 1 | 1 | 1 | 1 | 1 | 1 | 1 | 1 | 1 | 1
Auto/Sml Truck | Petrol | Heavy | Multi-Pt FI | EuroI | PCV/Tank | >161K km | 179 | 1 | 1 | 1 | 1 | 1 | 1 | 1 | 1 | 1 | 1 | 1 | 1
Auto/Sml Truck | Petrol | Light | Multi-Pt FI | EuroII | PCV/Tank | <79K km | 180 | 1 | 1 | 1 | 1 | 1 | 1 | 1 | 1 | 1 | 1 | 1 | 1
Auto/Sml Truck | Petrol | Light | Multi-Pt FI | EuroII | PCV/Tank | 80-161K km | 181 | 1 | 1 | 1 | 1 | 1 | 1 | 1 | 1 | 1 | 1 | 1 | 1
Auto/Sml Truck | Petrol | Light | Multi-Pt FI | EuroII | PCV/Tank | >161K km | 182 | 1 | 1 | 1 | 1 | 1 | 1 | 1 | 1 | 1 | 1 | 1 | 1
Auto/Sml Truck | Petrol | Medium | Multi-Pt FI | EuroII | PCV/Tank | <79K km | 183 | 1 | 1 | 1 | 1 | 1 | 1 | 1 | 1 | 1 | 1 | 1 | 1
Auto/Sml Truck | Petrol | Medium | Multi-Pt FI | EuroII | PCV/Tank | 80-161K km | 184 | 1 | 1 | 1 | 1 | 1 | 1 | 1 | 1 | 1 | 1 | 1 | 1
Auto/Sml Truck | Petrol | Medium | Multi-Pt FI | EuroII | PCV/Tank | >161K km | 185 | 1 | 1 | 1 | 1 | 1 | 1 | 1 | 1 | 1 | 1 | 1 | 1
Auto/Sml Truck | Petrol | Heavy | Multi-Pt FI | EuroII | PCV/Tank | <79K km | 186 | 1 | 1 | 1 | 1 | 1 | 1 | 1 | 1 | 1 | 1 | 1 | 1
Auto/Sml Truck | Petrol | Heavy | Multi-Pt FI | EuroII | PCV/Tank | 80-161K km | 187 | 1 | 1 | 1 | 1 | 1 | 1 | 1 | 1 | 1 | 1 | 1 | 1
Auto/Sml Truck | Petrol | Heavy | Multi-Pt FI | EuroII | PCV/Tank | >161K km | 188 | 1 | 1 | 1 | 1 | 1 | 1 | 1 | 1 | 1 | 1 | 1 | 1
Auto/Sml Truck | Petrol | Light | Multi-Pt FI | EuroIII | PCV/Tank | <79K km | 189 | 1 | 1 | 1 | 1 | 1 | 1 | 1 | 1 | 1 | 1 | 1 | 1
Auto/Sml Truck | Petrol | Light | Multi-Pt FI | EuroIII | PCV/Tank | 80-161K km | 190 | 1 | 1 | 1 | 1 | 1 | 1 | 1 | 1 | 1 | 1 | 1 | 1
Auto/Sml Truck | Petrol | Light | Multi-Pt FI | EuroIII | PCV/Tank | >161K km | 191 | 1 | 1 | 1 | 1 | 1 | 1 | 1 | 1 | 1 | 1 | 1 | 1
Auto/Sml Truck | Petrol | Medium | Multi-Pt FI | EuroIII | PCV/Tank | <79K km | 192 | 1 | 1 | 1 | 1 | 1 | 1 | 1 | 1 | 1 | 1 | 1 | 1
Auto/Sml Truck | Petrol | Medium | Multi-Pt FI | EuroIII | PCV/Tank | 80-161K km | 193 | 1 | 1 | 1 | 1 | 1 | 1 | 1 | 1 | 1 | 1 | 1 | 1
Auto/Sml Truck | Petrol | Medium | Multi-Pt FI | EuroIII | PCV/Tank | >161K km | 194 | 1 | 1 | 1 | 1 | 1 | 1 | 1 | 1 | 1 | 1 | 1 | 1
Auto/Sml Truck | Petrol | Heavy | Multi-Pt FI | EuroIII | PCV/Tank | <79K km | 195 | 1 | 1 | 1 | 1 | 1 | 1 | 1 | 1 | 1 | 1 | 1 | 1
Auto/Sml Truck | Petrol | Heavy | Multi-Pt FI | EuroIII | PCV/Tank | 80-161K km | 196 | 1 | 1 | 1 | 1 | 1 | 1 | 1 | 1 | 1 | 1 | 1 | 1
Auto/Sml Truck | Petrol | Heavy | Multi-Pt FI | EuroIII | PCV/Tank | >161K km | 197 | 1 | 1 | 1 | 1 | 1 | 1 | 1 | 1 | 1 | 1 | 1 | 1
Auto/Sml Truck | Petrol | Light | Multi-Pt FI | EuroIV | PCV/Tank | <79K km | 198 | 1 | 1 | 1 | 1 | 1 | 1 | 1 | 1 | 1 | 1 | 1 | 1
Auto/Sml Truck | Petrol | Light | Multi-Pt FI | EuroIV | PCV/Tank | 80-161K km | 199 | 1 | 1 | 1 | 1 | 1 | 1 | 1 | 1 | 1 | 1 | 1 | 1
Auto/Sml Truck | Petrol | Light | Multi-Pt FI | EuroIV | PCV/Tank | >161K km | 200 | 1 | 1 | 1 | 1 | 1 | 1 | 1 | 1 | 1 | 1 | 1 | 1
Auto/Sml Truck | Petrol | Medium | Multi-Pt FI | EuroIV | PCV/Tank | <79K km | 201 | 1 | 1 | 1 | 1 | 1 | 1 | 1 | 1 | 1 | 1 | 1 | 1
Auto/Sml Truck | Petrol | Medium | Multi-Pt FI | EuroIV | PCV/Tank | 80-161K km | 202 | 1 | 1 | 1 | 1 | 1 | 1 | 1 | 1 | 1 | 1 | 1 | 1
Auto/Sml Truck | Petrol | Medium | Multi-Pt FI | EuroIV | PCV/Tank | >161K km | 203 | 1 | 1 | 1 | 1 | 1 | 1 | 1 | 1 | 1 | 1 | 1 | 1
Auto/Sml Truck | Petrol | Heavy | Multi-Pt FI | EuroIV | PCV/Tank | <79K km | 204 | 1 | 1 | 1 | 1 | 1 | 1 | 1 | 1 | 1 | 1 | 1 | 1
Auto/Sml Truck | Petrol | Heavy | Multi-Pt FI | EuroIV | PCV/Tank | 80-161K km | 205 | 1 | 1 | 1 | 1 | 1 | 1 | 1 | 1 | 1 | 1 | 1 | 1
Auto/Sml Truck | Petrol | Heavy | Multi-Pt FI | EuroIV | PCV/Tank | >161K km | 206 | 1 | 1 | 1 | 1 | 1 | 1 | 1 | 1 | 1 | 1 | 1 | 1
Auto/Sml Truck | Petrol | Light | Multi-Pt FI | Hybrid | PCV/Tank | <79K km | 207 | 1 | 1 | 1 | 1 | 1 | 1 | 1 | 1 | 1 | 1 | 1 | 1
Auto/Sml Truck | Petrol | Light | Multi-Pt FI | Hybrid | PCV/Tank | 80-161K km | 208 | 1 | 1 | 1 | 1 | 1 | 1 | 1 | 1 | 1 | 1 | 1 | 1
Auto/Sml Truck | Petrol | Light | Multi-Pt FI | Hybrid | PCV/Tank | >161K km | 209 | 1 | 1 | 1 | 1 | 1 | 1 | 1 | 1 | 1 | 1 | 1 | 1
Auto/Sml Truck | Petrol | Medium | Multi-Pt FI | Hybrid | PCV/Tank | <79K km | 210 | 1 | 1 | 1 | 1 | 1 | 1 | 1 | 1 | 1 | 1 | 1 | 1
Auto/Sml Truck | Petrol | Medium | Multi-Pt FI | Hybrid | PCV/Tank | 80-161K km | 211 | 1 | 1 | 1 | 1 | 1 | 1 | 1 | 1 | 1 | 1 | 1 | 1
Auto/Sml Truck | Petrol | Medium | Multi-Pt FI | Hybrid | PCV/Tank | >161K km | 212 | 1 | 1 | 1 | 1 | 1 | 1 | 1 | 1 | 1 | 1 | 1 | 1
Auto/Sml Truck | Petrol | Heavy | Multi-Pt FI | Hybrid | PCV/Tank | <79K km | 213 | 1 | 1 | 1 | 1 | 1 | 1 | 1 | 1 | 1 | 1 | 1 | 1
Auto/Sml Truck | Petrol | Heavy | Multi-Pt FI | Hybrid | PCV/Tank | 80-161K km | 214 | 1 | 1 | 1 | 1 | 1 | 1 | 1 | 1 | 1 | 1 | 1 | 1
Auto/Sml Truck | Petrol | Heavy | Multi-Pt FI | Hybrid | PCV/Tank | >161K km | 215 | 1 | 1 | 1 | 1 | 1 | 1 | 1 | 1 | 1 | 1 | 1 | 1
Auto/Sml Truck | NG Retrofit | Light | Carb/Mixer | None | PCV | <79K km | 216 | 1 | 1 | 1 | 1 | 1 | 1 | 1 | 1 | 1 | 1 | 1 | 1
Auto/Sml Truck | NG Retrofit | Light | Carb/Mixer | None | PCV | 80-161K km | 217 | 1 | 1 | 1 | 1 | 1 | 1 | 1 | 1 | 1 | 1 | 1 | 1
Auto/Sml Truck | NG Retrofit | Light | Carb/Mixer | None | PCV | >161K km | 218 | 1 | 1 | 1 | 1 | 1 | 1 | 1 | 1 | 1 | 1 | 1 | 1
Auto/Sml Truck | NG Retrofit | Medium | Carb/Mixer | None | PCV | <79K km | 219 | 1 | 1 | 1 | 1 | 1 | 1 | 1 | 1 | 1 | 1 | 1 | 1
Auto/Sml Truck | NG Retrofit | Medium | Carb/Mixer | None | PCV | 80-161K km | 220 | 1 | 1 | 1 | 1 | 1 | 1 | 1 | 1 | 1 | 1 | 1 | 1
Auto/Sml Truck | NG Retrofit | Medium | Carb/Mixer | None | PCV | >161K km | 221 | 1 | 1 | 1 | 1 | 1 | 1 | 1 | 1 | 1 | 1 | 1 | 1
Auto/Sml Truck | NG Retrofit | Heavy | Carb/Mixer | None | PCV | <79K km | 222 | 1 | 1 | 1 | 1 | 1 | 1 | 1 | 1 | 1 | 1 | 1 | 1
Auto/Sml Truck | NG Retrofit | Heavy | Carb/Mixer | None | PCV | 80-161K km | 223 | 1 | 1 | 1 | 1 | 1 | 1 | 1 | 1 | 1 | 1 | 1 | 1
Auto/Sml Truck | NG Retrofit | Heavy | Carb/Mixer | None | PCV | >161K km | 224 | 1 | 1 | 1 | 1 | 1 | 1 | 1 | 1 | 1 | 1 | 1 | 1
Auto/Sml Truck | NG Retrofit | Light | Carb/Mixer | 2-Way | PCV | <79K km | 225 | 1 | 1 | 1 | 1 | 1 | 1 | 1 | 1 | 1 | 1 | 1 | 1
Auto/Sml Truck | NG Retrofit | Light | Carb/Mixer | 2-Way | PCV | 80-161K km | 226 | 1 | 1 | 1 | 1 | 1 | 1 | 1 | 1 | 1 | 1 | 1 | 1
Auto/Sml Truck | NG Retrofit | Light | Carb/Mixer | 2-Way | PCV | >161K km | 227 | 1 | 1 | 1 | 1 | 1 | 1 | 1 | 1 | 1 | 1 | 1 | 1
Auto/Sml Truck | NG Retrofit | Medium | Carb/Mixer | 2-Way | PCV | <79K km | 228 | 1 | 1 | 1 | 1 | 1 | 1 | 1 | 1 | 1 | 1 | 1 | 1
Auto/Sml Truck | NG Retrofit | Medium | Carb/Mixer | 2-Way | PCV | 80-161K km | 229 | 1 | 1 | 1 | 1 | 1 | 1 | 1 | 1 | 1 | 1 | 1 | 1
Auto/Sml Truck | NG Retrofit | Medium | Carb/Mixer | 2-Way | PCV | >161K km | 230 | 1 | 1 | 1 | 1 | 1 | 1 | 1 | 1 | 1 | 1 | 1 | 1
Auto/Sml Truck | NG Retrofit | Heavy | Carb/Mixer | 2-Way | PCV | <79K km | 231 | 1 | 1 | 1 | 1 | 1 | 1 | 1 | 1 | 1 | 1 | 1 | 1
Auto/Sml Truck | NG Retrofit | Heavy | Carb/Mixer | 2-Way | PCV | 80-161K km | 232 | 1 | 1 | 1 | 1 | 1 | 1 | 1 | 1 | 1 | 1 | 1 | 1
Auto/Sml Truck | NG Retrofit | Heavy | Carb/Mixer | 2-Way | PCV | >161K km | 233 | 1 | 1 | 1 | 1 | 1 | 1 | 1 | 1 | 1 | 1 | 1 | 1
Auto/Sml Truck | NG Retrofit | Light | Carb/Mixer | 2-Way/EGR | PCV | <79K km | 234 | 1 | 1 | 1 | 1 | 1 | 1 | 1 | 1 | 1 | 1 | 1 | 1
Auto/Sml Truck | NG Retrofit | Light | Carb/Mixer | 2-Way/EGR | PCV | 80-161K km | 235 | 1 | 1 | 1 | 1 | 1 | 1 | 1 | 1 | 1 | 1 | 1 | 1
Auto/Sml Truck | NG Retrofit | Light | Carb/Mixer | 2-Way/EGR | PCV | >161K km | 236 | 1 | 1 | 1 | 1 | 1 | 1 | 1 | 1 | 1 | 1 | 1 | 1
Auto/Sml Truck | NG Retrofit | Medium | Carb/Mixer | 2-Way/EGR | PCV | <79K km | 237 | 1 | 1 | 1 | 1 | 1 | 1 | 1 | 1 | 1 | 1 | 1 | 1
Auto/Sml Truck | NG Retrofit | Medium | Carb/Mixer | 2-Way/EGR | PCV | 80-161K km | 238 | 1 | 1 | 1 | 1 | 1 | 1 | 1 | 1 | 1 | 1 | 1 | 1
Auto/Sml Truck | NG Retrofit | Medium | Carb/Mixer | 2-Way/EGR | PCV | >161K km | 239 | 1 | 1 | 1 | 1 | 1 | 1 | 1 | 1 | 1 | 1 | 1 | 1
Auto/Sml Truck | NG Retrofit | Heavy | Carb/Mixer | 2-Way/EGR | PCV | <79K km | 240 | 1 | 1 | 1 | 1 | 1 | 1 | 1 | 1 | 1 | 1 | 1 | 1
Auto/Sml Truck | NG Retrofit | Heavy | Carb/Mixer | 2-Way/EGR | PCV | 80-161K km | 241 | 1 | 1 | 1 | 1 | 1 | 1 | 1 | 1 | 1 | 1 | 1 | 1
Auto/Sml Truck | NG Retrofit | Heavy | Carb/Mixer | 2-Way/EGR | PCV | >161K km | 242 | 1 | 1 | 1 | 1 | 1 | 1 | 1 | 1 | 1 | 1 | 1 | 1
Auto/Sml Truck | NG Retrofit | Light | Carb/Mixer | 3-Way | PCV | <79K km | 243 | 1 | 1 | 1 | 1 | 1 | 1 | 1 | 1 | 1 | 1 | 1 | 1
Auto/Sml Truck | NG Retrofit | Light | Carb/Mixer | 3-Way | PCV | 80-161K km | 244 | 1 | 1 | 1 | 1 | 1 | 1 | 1 | 1 | 1 | 1 | 1 | 1
Auto/Sml Truck | NG Retrofit | Light | Carb/Mixer | 3-Way | PCV | >161K km | 245 | 1 | 1 | 1 | 1 | 1 | 1 | 1 | 1 | 1 | 1 | 1 | 1
Auto/Sml Truck | NG Retrofit | Medium | Carb/Mixer | 3-Way | PCV | <79K km | 246 | 1 | 1 | 1 | 1 | 1 | 1 | 1 | 1 | 1 | 1 | 1 | 1
Auto/Sml Truck | NG Retrofit | Medium | Carb/Mixer | 3-Way | PCV | 80-161K km | 247 | 1 | 1 | 1 | 1 | 1 | 1 | 1 | 1 | 1 | 1 | 1 | 1
Auto/Sml Truck | NG Retrofit | Medium | Carb/Mixer | 3-Way | PCV | >161K km | 248 | 1 | 1 | 1 | 1 | 1 | 1 | 1 | 1 | 1 | 1 | 1 | 1
Auto/Sml Truck | NG Retrofit | Heavy | Carb/Mixer | 3-Way | PCV | <79K km | 249 | 1 | 1 | 1 | 1 | 1 | 1 | 1 | 1 | 1 | 1 | 1 | 1
Auto/Sml Truck | NG Retrofit | Heavy | Carb/Mixer | 3-Way | PCV | 80-161K km | 250 | 1 | 1 | 1 | 1 | 1 | 1 | 1 | 1 | 1 | 1 | 1 | 1
Auto/Sml Truck | NG Retrofit | Heavy | Carb/Mixer | 3-Way | PCV | >161K km | 251 | 1 | 1 | 1 | 1 | 1 | 1 | 1 | 1 | 1 | 1 | 1 | 1
Auto/Sml Truck | NG Retrofit | Light | Carb/Mixer | 3-Way/EGR | PCV | <79K km | 252 | 1 | 1 | 1 | 1 | 1 | 1 | 1 | 1 | 1 | 1 | 1 | 1
Auto/Sml Truck | NG Retrofit | Light | Carb/Mixer | 3-Way/EGR | PCV | 80-161K km | 253 | 1 | 1 | 1 | 1 | 1 | 1 | 1 | 1 | 1 | 1 | 1 | 1
Auto/Sml Truck | NG Retrofit | Light | Carb/Mixer | 3-Way/EGR | PCV | >161K km | 254 | 1 | 1 | 1 | 1 | 1 | 1 | 1 | 1 | 1 | 1 | 1 | 1
Auto/Sml Truck | NG Retrofit | Medium | Carb/Mixer | 3-Way/EGR | PCV | <79K km | 255 | 1 | 1 | 1 | 1 | 1 | 1 | 1 | 1 | 1 | 1 | 1 | 1
Auto/Sml Truck | NG Retrofit | Medium | Carb/Mixer | 3-Way/EGR | PCV | 80-161K km | 256 | 1 | 1 | 1 | 1 | 1 | 1 | 1 | 1 | 1 | 1 | 1 | 1
Auto/Sml Truck | NG Retrofit | Medium | Carb/Mixer | 3-Way/EGR | PCV | >161K km | 257 | 1 | 1 | 1 | 1 | 1 | 1 | 1 | 1 | 1 | 1 | 1 | 1
Auto/Sml Truck | NG Retrofit | Heavy | Carb/Mixer | 3-Way/EGR | PCV | <79K km | 258 | 1 | 1 | 1 | 1 | 1 | 1 | 1 | 1 | 1 | 1 | 1 | 1
Auto/Sml Truck | NG Retrofit | Heavy | Carb/Mixer | 3-Way/EGR | PCV | 80-161K km | 259 | 1 | 1 | 1 | 1 | 1 | 1 | 1 | 1 | 1 | 1 | 1 | 1
Auto/Sml Truck | NG Retrofit | Heavy | Carb/Mixer | 3-Way/EGR | PCV | >161K km | 260 | 1 | 1 | 1 | 1 | 1 | 1 | 1 | 1 | 1 | 1 | 1 | 1
Auto/Sml Truck | Natural Gas | Light | Carb/Mixer | None | PCV | <79K km | 261 | 1 | 1 | 1 | 1 | 1 | 1 | 1 | 1 | 1 | 1 | 1 | 1
Auto/Sml Truck | Natural Gas | Light | Carb/Mixer | None | PCV | 80-161K km | 262 | 1 | 1 | 1 | 1 | 1 | 1 | 1 | 1 | 1 | 1 | 1 | 1
Auto/Sml Truck | Natural Gas | Light | Carb/Mixer | None | PCV | >161K km | 263 | 1 | 1 | 1 | 1 | 1 | 1 | 1 | 1 | 1 | 1 | 1 | 1
Auto/Sml Truck | Natural Gas | Medium | Carb/Mixer | None | PCV | <79K km | 264 | 1 | 1 | 1 | 1 | 1 | 1 | 1 | 1 | 1 | 1 | 1 | 1
Auto/Sml Truck | Natural Gas | Medium | Carb/Mixer | None | PCV | 80-161K km | 265 | 1 | 1 | 1 | 1 | 1 | 1 | 1 | 1 | 1 | 1 | 1 | 1
Auto/Sml Truck | Natural Gas | Medium | Carb/Mixer | None | PCV | >161K km | 266 | 1 | 1 | 1 | 1 | 1 | 1 | 1 | 1 | 1 | 1 | 1 | 1
Auto/Sml Truck | Natural Gas | Heavy | Carb/Mixer | None | PCV | <79K km | 267 | 1 | 1 | 1 | 1 | 1 | 1 | 1 | 1 | 1 | 1 | 1 | 1
Auto/Sml Truck | Natural Gas | Heavy | Carb/Mixer | None | PCV | 80-161K km | 268 | 1 | 1 | 1 | 1 | 1 | 1 | 1 | 1 | 1 | 1 | 1 | 1
Auto/Sml Truck | Natural Gas | Heavy | Carb/Mixer | None | PCV | >161K km | 269 | 1 | 1 | 1 | 1 | 1 | 1 | 1 | 1 | 1 | 1 | 1 | 1
Auto/Sml Truck | Natural Gas | Light | Carb/Mixer | 2-Way | PCV | <79K km | 270 | 1 | 1 | 1 | 1 | 1 | 1 | 1 | 1 | 1 | 1 | 1 | 1
Auto/Sml Truck | Natural Gas | Light | Carb/Mixer | 2-Way | PCV | 80-161K km | 271 | 1 | 1 | 1 | 1 | 1 | 1 | 1 | 1 | 1 | 1 | 1 | 1
Auto/Sml Truck | Natural Gas | Light | Carb/Mixer | 2-Way | PCV | >161K km | 272 | 1 | 1 | 1 | 1 | 1 | 1 | 1 | 1 | 1 | 1 | 1 | 1
Auto/Sml Truck | Natural Gas | Medium | Carb/Mixer | 2-Way | PCV | <79K km | 273 | 1 | 1 | 1 | 1 | 1 | 1 | 1 | 1 | 1 | 1 | 1 | 1
Auto/Sml Truck | Natural Gas | Medium | Carb/Mixer | 2-Way | PCV | 80-161K km | 274 | 1 | 1 | 1 | 1 | 1 | 1 | 1 | 1 | 1 | 1 | 1 | 1
Auto/Sml Truck | Natural Gas | Medium | Carb/Mixer | 2-Way | PCV | >161K km | 275 | 1 | 1 | 1 | 1 | 1 | 1 | 1 | 1 | 1 | 1 | 1 | 1
Auto/Sml Truck | Natural Gas | Heavy | Carb/Mixer | 2-Way | PCV | <79K km | 276 | 1 | 1 | 1 | 1 | 1 | 1 | 1 | 1 | 1 | 1 | 1 | 1
Auto/Sml Truck | Natural Gas | Heavy | Carb/Mixer | 2-Way | PCV | 80-161K km | 277 | 1 | 1 | 1 | 1 | 1 | 1 | 1 | 1 | 1 | 1 | 1 | 1
Auto/Sml Truck | Natural Gas | Heavy | Carb/Mixer | 2-Way | PCV | >161K km | 278 | 1 | 1 | 1 | 1 | 1 | 1 | 1 | 1 | 1 | 1 | 1 | 1
Auto/Sml Truck | Natural Gas | Light | Carb/Mixer | 2-Way/EGR | PCV | <79K km | 279 | 1 | 1 | 1 | 1 | 1 | 1 | 1 | 1 | 1 | 1 | 1 | 1
Auto/Sml Truck | Natural Gas | Light | Carb/Mixer | 2-Way/EGR | PCV | 80-161K km | 280 | 1 | 1 | 1 | 1 | 1 | 1 | 1 | 1 | 1 | 1 | 1 | 1
Auto/Sml Truck | Natural Gas | Light | Carb/Mixer | 2-Way/EGR | PCV | >161K km | 281 | 1 | 1 | 1 | 1 | 1 | 1 | 1 | 1 | 1 | 1 | 1 | 1
Auto/Sml Truck | Natural Gas | Medium | Carb/Mixer | 2-Way/EGR | PCV | <79K km | 282 | 1 | 1 | 1 | 1 | 1 | 1 | 1 | 1 | 1 | 1 | 1 | 1
Auto/Sml Truck | Natural Gas | Medium | Carb/Mixer | 2-Way/EGR | PCV | 80-161K km | 283 | 1 | 1 | 1 | 1 | 1 | 1 | 1 | 1 | 1 | 1 | 1 | 1
Auto/Sml Truck | Natural Gas | Medium | Carb/Mixer | 2-Way/EGR | PCV | >161K km | 284 | 1 | 1 | 1 | 1 | 1 | 1 | 1 | 1 | 1 | 1 | 1 | 1
Auto/Sml Truck | Natural Gas | Heavy | Carb/Mixer | 2-Way/EGR | PCV | <79K km | 285 | 1 | 1 | 1 | 1 | 1 | 1 | 1 | 1 | 1 | 1 | 1 | 1
Auto/Sml Truck | Natural Gas | Heavy | Carb/Mixer | 2-Way/EGR | PCV | 80-161K km | 286 | 1 | 1 | 1 | 1 | 1 | 1 | 1 | 1 | 1 | 1 | 1 | 1
Auto/Sml Truck | Natural Gas | Heavy | Carb/Mixer | 2-Way/EGR | PCV | >161K km | 287 | 1 | 1 | 1 | 1 | 1 | 1 | 1 | 1 | 1 | 1 | 1 | 1
Auto/Sml Truck | Natural Gas | Light | Carb/Mixer | 3-Way | PCV | <79K km | 288 | 1 | 1 | 1 | 1 | 1 | 1 | 1 | 1 | 1 | 1 | 1 | 1
Auto/Sml Truck | Natural Gas | Light | Carb/Mixer | 3-Way | PCV | 80-161K km | 289 | 1 | 1 | 1 | 1 | 1 | 1 | 1 | 1 | 1 | 1 | 1 | 1
Auto/Sml Truck | Natural Gas | Light | Carb/Mixer | 3-Way | PCV | >161K km | 290 | 1 | 1 | 1 | 1 | 1 | 1 | 1 | 1 | 1 | 1 | 1 | 1
Auto/Sml Truck | Natural Gas | Medium | Carb/Mixer | 3-Way | PCV | <79K km | 291 | 1 | 1 | 1 | 1 | 1 | 1 | 1 | 1 | 1 | 1 | 1 | 1
Auto/Sml Truck | Natural Gas | Medium | Carb/Mixer | 3-Way | PCV | 80-161K km | 292 | 1 | 1 | 1 | 1 | 1 | 1 | 1 | 1 | 1 | 1 | 1 | 1
Auto/Sml Truck | Natural Gas | Medium | Carb/Mixer | 3-Way | PCV | >161K km | 293 | 1 | 1 | 1 | 1 | 1 | 1 | 1 | 1 | 1 | 1 | 1 | 1
Auto/Sml Truck | Natural Gas | Heavy | Carb/Mixer | 3-Way | PCV | <79K km | 294 | 1 | 1 | 1 | 1 | 1 | 1 | 1 | 1 | 1 | 1 | 1 | 1
Auto/Sml Truck | Natural Gas | Heavy | Carb/Mixer | 3-Way | PCV | 80-161K km | 295 | 1 | 1 | 1 | 1 | 1 | 1 | 1 | 1 | 1 | 1 | 1 | 1
Auto/Sml Truck | Natural Gas | Heavy | Carb/Mixer | 3-Way | PCV | >161K km | 296 | 1 | 1 | 1 | 1 | 1 | 1 | 1 | 1 | 1 | 1 | 1 | 1
Auto/Sml Truck | Natural Gas | Light | Carb/Mixer | 3-Way/EGR | PCV | <79K km | 297 | 1 | 1 | 1 | 1 | 1 | 1 | 1 | 1 | 1 | 1 | 1 | 1
Auto/Sml Truck | Natural Gas | Light | Carb/Mixer | 3-Way/EGR | PCV | 80-161K km | 298 | 1 | 1 | 1 | 1 | 1 | 1 | 1 | 1 | 1 | 1 | 1 | 1
Auto/Sml Truck | Natural Gas | Light | Carb/Mixer | 3-Way/EGR | PCV | >161K km | 299 | 1 | 1 | 1 | 1 | 1 | 1 | 1 | 1 | 1 | 1 | 1 | 1
Auto/Sml Truck | Natural Gas | Medium | Carb/Mixer | 3-Way/EGR | PCV | <79K km | 300 | 1 | 1 | 1 | 1 | 1 | 1 | 1 | 1 | 1 | 1 | 1 | 1
Auto/Sml Truck | Natural Gas | Medium | Carb/Mixer | 3-Way/EGR | PCV | 80-161K km | 301 | 1 | 1 | 1 | 1 | 1 | 1 | 1 | 1 | 1 | 1 | 1 | 1
Auto/Sml Truck | Natural Gas | Medium | Carb/Mixer | 3-Way/EGR | PCV | >161K km | 302 | 1 | 1 | 1 | 1 | 1 | 1 | 1 | 1 | 1 | 1 | 1 | 1
Auto/Sml Truck | Natural Gas | Heavy | Carb/Mixer | 3-Way/EGR | PCV | <79K km | 303 | 1 | 1 | 1 | 1 | 1 | 1 | 1 | 1 | 1 | 1 | 1 | 1
Auto/Sml Truck | Natural Gas | Heavy | Carb/Mixer | 3-Way/EGR | PCV | 80-161K km | 304 | 1 | 1 | 1 | 1 | 1 | 1 | 1 | 1 | 1 | 1 | 1 | 1
Auto/Sml Truck | Natural Gas | Heavy | Carb/Mixer | 3-Way/EGR | PCV | >161K km | 305 | 1 | 1 | 1 | 1 | 1 | 1 | 1 | 1 | 1 | 1 | 1 | 1
Auto/Sml Truck | Natural Gas | Light | FI | 3-Way | PCV | <79K km | 306 | 1 | 1 | 1 | 1 | 1 | 1 | 1 | 1 | 1 | 1 | 1 | 1
Auto/Sml Truck | Natural Gas | Light | FI | 3-Way | PCV | 80-161K km | 307 | 1 | 1 | 1 | 1 | 1 | 1 | 1 | 1 | 1 | 1 | 1 | 1
Auto/Sml Truck | Natural Gas | Light | FI | 3-Way | PCV | >161K km | 308 | 1 | 1 | 1 | 1 | 1 | 1 | 1 | 1 | 1 | 1 | 1 | 1
Auto/Sml Truck | Natural Gas | Medium | FI | 3-Way | PCV | <79K km | 309 | 1 | 1 | 1 | 1 | 1 | 1 | 1 | 1 | 1 | 1 | 1 | 1
Auto/Sml Truck | Natural Gas | Medium | FI | 3-Way | PCV | 80-161K km | 310 | 1 | 1 | 1 | 1 | 1 | 1 | 1 | 1 | 1 | 1 | 1 | 1
Auto/Sml Truck | Natural Gas | Medium | FI | 3-Way | PCV | >161K km | 311 | 1 | 1 | 1 | 1 | 1 | 1 | 1 | 1 | 1 | 1 | 1 | 1
Auto/Sml Truck | Natural Gas | Heavy | FI | 3-Way | PCV | <79K km | 312 | 1 | 1 | 1 | 1 | 1 | 1 | 1 | 1 | 1 | 1 | 1 | 1
Auto/Sml Truck | Natural Gas | Heavy | FI | 3-Way | PCV | 80-161K km | 313 | 1 | 1 | 1 | 1 | 1 | 1 | 1 | 1 | 1 | 1 | 1 | 1
Auto/Sml Truck | Natural Gas | Heavy | FI | 3-Way | PCV | >161K km | 314 | 1 | 1 | 1 | 1 | 1 | 1 | 1 | 1 | 1 | 1 | 1 | 1
Auto/Sml Truck | Natural Gas | Light | FI | 3-Way/EGR | PCV | <79K km | 315 | 1 | 1 | 1 | 1 | 1 | 1 | 1 | 1 | 1 | 1 | 1 | 1
Auto/Sml Truck | Natural Gas | Light | FI | 3-Way/EGR | PCV | 80-161K km | 316 | 1 | 1 | 1 | 1 | 1 | 1 | 1 | 1 | 1 | 1 | 1 | 1
Auto/Sml Truck | Natural Gas | Light | FI | 3-Way/EGR | PCV | >161K km | 317 | 1 | 1 | 1 | 1 | 1 | 1 | 1 | 1 | 1 | 1 | 1 | 1
Auto/Sml Truck | Natural Gas | Medium | FI | 3-Way/EGR | PCV | <79K km | 318 | 1 | 1 | 1 | 1 | 1 | 1 | 1 | 1 | 1 | 1 | 1 | 1
Auto/Sml Truck | Natural Gas | Medium | FI | 3-Way/EGR | PCV | 80-161K km | 319 | 1 | 1 | 1 | 1 | 1 | 1 | 1 | 1 | 1 | 1 | 1 | 1
Auto/Sml Truck | Natural Gas | Medium | FI | 3-Way/EGR | PCV | >161K km | 320 | 1 | 1 | 1 | 1 | 1 | 1 | 1 | 1 | 1 | 1 | 1 | 1
Auto/Sml Truck | Natural Gas | Heavy | FI | 3-Way/EGR | PCV | <79K km | 321 | 1 | 1 | 1 | 1 | 1 | 1 | 1 | 1 | 1 | 1 | 1 | 1
Auto/Sml Truck | Natural Gas | Heavy | FI | 3-Way/EGR | PCV | 80-161K km | 322 | 1 | 1 | 1 | 1 | 1 | 1 | 1 | 1 | 1 | 1 | 1 | 1
Auto/Sml Truck | Natural Gas | Heavy | FI | 3-Way/EGR | PCV | >161K km | 323 | 1 | 1 | 1 | 1 | 1 | 1 | 1 | 1 | 1 | 1 | 1 | 1
Auto/Sml Truck | Natural Gas | Light | FI | ULEV | PCV | <79K km | 324 | 1 | 1 | 1 | 1 | 1 | 1 | 1 | 1 | 1 | 1 | 1 | 1
Auto/Sml Truck | Natural Gas | Light | FI | ULEV | PCV | 80-161K km | 325 | 1 | 1 | 1 | 1 | 1 | 1 | 1 | 1 | 1 | 1 | 1 | 1
Auto/Sml Truck | Natural Gas | Light | FI | ULEV | PCV | >161K km | 326 | 1 | 1 | 1 | 1 | 1 | 1 | 1 | 1 | 1 | 1 | 1 | 1
Auto/Sml Truck | Natural Gas | Medium | FI | ULEV | PCV | <79K km | 327 | 1 | 1 | 1 | 1 | 1 | 1 | 1 | 1 | 1 | 1 | 1 | 1
Auto/Sml Truck | Natural Gas | Medium | FI | ULEV | PCV | 80-161K km | 328 | 1 | 1 | 1 | 1 | 1 | 1 | 1 | 1 | 1 | 1 | 1 | 1
Auto/Sml Truck | Natural Gas | Medium | FI | ULEV | PCV | >161K km | 329 | 1 | 1 | 1 | 1 | 1 | 1 | 1 | 1 | 1 | 1 | 1 | 1
Auto/Sml Truck | Natural Gas | Heavy | FI | ULEV | PCV | <79K km | 330 | 1 | 1 | 1 | 1 | 1 | 1 | 1 | 1 | 1 | 1 | 1 | 1
Auto/Sml Truck | Natural Gas | Heavy | FI | ULEV | PCV | 80-161K km | 331 | 1 | 1 | 1 | 1 | 1 | 1 | 1 | 1 | 1 | 1 | 1 | 1
Auto/Sml Truck | Natural Gas | Heavy | FI | ULEV | PCV | >161K km | 332 | 1 | 1 | 1 | 1 | 1 | 1 | 1 | 1 | 1 | 1 | 1 | 1
Auto/Sml Truck | Natural Gas | Light | FI | SULEV | PCV | <79K km | 333 | 1 | 1 | 1 | 1 | 1 | 1 | 1 | 1 | 1 | 1 | 1 | 1
Auto/Sml Truck | Natural Gas | Light | FI | SULEV | PCV | 80-161K km | 334 | 1 | 1 | 1 | 1 | 1 | 1 | 1 | 1 | 1 | 1 | 1 | 1
Auto/Sml Truck | Natural Gas | Light | FI | SULEV | PCV | >161K km | 335 | 1 | 1 | 1 | 1 | 1 | 1 | 1 | 1 | 1 | 1 | 1 | 1
Auto/Sml Truck | Natural Gas | Medium | FI | SULEV | PCV | <79K km | 336 | 1 | 1 | 1 | 1 | 1 | 1 | 1 | 1 | 1 | 1 | 1 | 1
Auto/Sml Truck | Natural Gas | Medium | FI | SULEV | PCV | 80-161K km | 337 | 1 | 1 | 1 | 1 | 1 | 1 | 1 | 1 | 1 | 1 | 1 | 1
Auto/Sml Truck | Natural Gas | Medium | FI | SULEV | PCV | >161K km | 338 | 1 | 1 | 1 | 1 | 1 | 1 | 1 | 1 | 1 | 1 | 1 | 1
Auto/Sml Truck | Natural Gas | Heavy | FI | SULEV | PCV | <79K km | 339 | 1 | 1 | 1 | 1 | 1 | 1 | 1 | 1 | 1 | 1 | 1 | 1
Auto/Sml Truck | Natural Gas | Heavy | FI | SULEV | PCV | 80-161K km | 340 | 1 | 1 | 1 | 1 | 1 | 1 | 1 | 1 | 1 | 1 | 1 | 1
Auto/Sml Truck | Natural Gas | Heavy | FI | SULEV | PCV | >161K km | 341 | 1 | 1 | 1 | 1 | 1 | 1 | 1 | 1 | 1 | 1 | 1 | 1
Auto/Sml Truck | Natural Gas | Light | FI | Hybrid | PCV | <79K km | 342 | 1 | 1 | 1 | 1 | 1 | 1 | 1 | 1 | 1 | 1 | 1 | 1
Auto/Sml Truck | Natural Gas | Light | FI | Hybrid | PCV | 80-161K km | 343 | 1 | 1 | 1 | 1 | 1 | 1 | 1 | 1 | 1 | 1 | 1 | 1
Auto/Sml Truck | Natural Gas | Light | FI | Hybrid | PCV | >161K km | 344 | 1 | 1 | 1 | 1 | 1 | 1 | 1 | 1 | 1 | 1 | 1 | 1
Auto/Sml Truck | Natural Gas | Medium | FI | Hybrid | PCV | <79K km | 345 | 1 | 1 | 1 | 1 | 1 | 1 | 1 | 1 | 1 | 1 | 1 | 1
Auto/Sml Truck | Natural Gas | Medium | FI | Hybrid | PCV | 80-161K km | 346 | 1 | 1 | 1 | 1 | 1 | 1 | 1 | 1 | 1 | 1 | 1 | 1
Auto/Sml Truck | Natural Gas | Medium | FI | Hybrid | PCV | >161K km | 347 | 1 | 1 | 1 | 1 | 1 | 1 | 1 | 1 | 1 | 1 | 1 | 1
Auto/Sml Truck | Natural Gas | Heavy | FI | Hybrid | PCV | <79K km | 348 | 1 | 1 | 1 | 1 | 1 | 1 | 1 | 1 | 1 | 1 | 1 | 1
Auto/Sml Truck | Natural Gas | Heavy | FI | Hybrid | PCV | 80-161K km | 349 | 1 | 1 | 1 | 1 | 1 | 1 | 1 | 1 | 1 | 1 | 1 | 1
Auto/Sml Truck | Natural Gas | Heavy | FI | Hybrid | PCV | >161K km | 350 | 1 | 1 | 1 | 1 | 1 | 1 | 1 | 1 | 1 | 1 | 1 | 1
Auto/Sml Truck | Prop Retro. | Light | Carb/Mixer | None | PCV | <79K km | 351 | 1 | 1 | 1 | 1 | 1 | 1 | 1 | 1 | 1 | 1 | 1 | 1
Auto/Sml Truck | Prop Retro. | Light | Carb/Mixer | None | PCV | 80-161K km | 352 | 1 | 1 | 1 | 1 | 1 | 1 | 1 | 1 | 1 | 1 | 1 | 1
Auto/Sml Truck | Prop Retro. | Light | Carb/Mixer | None | PCV | >161K km | 353 | 1 | 1 | 1 | 1 | 1 | 1 | 1 | 1 | 1 | 1 | 1 | 1
Auto/Sml Truck | Prop Retro. | Medium | Carb/Mixer | None | PCV | <79K km | 354 | 1 | 1 | 1 | 1 | 1 | 1 | 1 | 1 | 1 | 1 | 1 | 1
Auto/Sml Truck | Prop Retro. | Medium | Carb/Mixer | None | PCV | 80-161K km | 355 | 1 | 1 | 1 | 1 | 1 | 1 | 1 | 1 | 1 | 1 | 1 | 1
Auto/Sml Truck | Prop Retro. | Medium | Carb/Mixer | None | PCV | >161K km | 356 | 1 | 1 | 1 | 1 | 1 | 1 | 1 | 1 | 1 | 1 | 1 | 1
Auto/Sml Truck | Prop Retro. | Heavy | Carb/Mixer | None | PCV | <79K km | 357 | 1 | 1 | 1 | 1 | 1 | 1 | 1 | 1 | 1 | 1 | 1 | 1
Auto/Sml Truck | Prop Retro. | Heavy | Carb/Mixer | None | PCV | 80-161K km | 358 | 1 | 1 | 1 | 1 | 1 | 1 | 1 | 1 | 1 | 1 | 1 | 1
Auto/Sml Truck | Prop Retro. | Heavy | Carb/Mixer | None | PCV | >161K km | 359 | 1 | 1 | 1 | 1 | 1 | 1 | 1 | 1 | 1 | 1 | 1 | 1
Auto/Sml Truck | Prop Retro. | Light | Carb/Mixer | 2-Way | PCV | <79K km | 360 | 1 | 1 | 1 | 1 | 1 | 1 | 1 | 1 | 1 | 1 | 1 | 1
Auto/Sml Truck | Prop Retro. | Light | Carb/Mixer | 2-Way | PCV | 80-161K km | 361 | 1 | 1 | 1 | 1 | 1 | 1 | 1 | 1 | 1 | 1 | 1 | 1
Auto/Sml Truck | Prop Retro. | Light | Carb/Mixer | 2-Way | PCV | >161K km | 362 | 1 | 1 | 1 | 1 | 1 | 1 | 1 | 1 | 1 | 1 | 1 | 1
Auto/Sml Truck | Prop Retro. | Medium | Carb/Mixer | 2-Way | PCV | <79K km | 363 | 1 | 1 | 1 | 1 | 1 | 1 | 1 | 1 | 1 | 1 | 1 | 1
Auto/Sml Truck | Prop Retro. | Medium | Carb/Mixer | 2-Way | PCV | 80-161K km | 364 | 1 | 1 | 1 | 1 | 1 | 1 | 1 | 1 | 1 | 1 | 1 | 1
Auto/Sml Truck | Prop Retro. | Medium | Carb/Mixer | 2-Way | PCV | >161K km | 365 | 1 | 1 | 1 | 1 | 1 | 1 | 1 | 1 | 1 | 1 | 1 | 1
Auto/Sml Truck | Prop Retro. | Heavy | Carb/Mixer | 2-Way | PCV | <79K km | 366 | 1 | 1 | 1 | 1 | 1 | 1 | 1 | 1 | 1 | 1 | 1 | 1
Auto/Sml Truck | Prop Retro. | Heavy | Carb/Mixer | 2-Way | PCV | 80-161K km | 367 | 1 | 1 | 1 | 1 | 1 | 1 | 1 | 1 | 1 | 1 | 1 | 1
Auto/Sml Truck | Prop Retro. | Heavy | Carb/Mixer | 2-Way | PCV | >161K km | 368 | 1 | 1 | 1 | 1 | 1 | 1 | 1 | 1 | 1 | 1 | 1 | 1
Auto/Sml Truck | Prop Retro. | Light | Carb/Mixer | 2-Way/EGR | PCV | <79K km | 369 | 1 | 1 | 1 | 1 | 1 | 1 | 1 | 1 | 1 | 1 | 1 | 1
Auto/Sml Truck | Prop Retro. | Light | Carb/Mixer | 2-Way/EGR | PCV | 80-161K km | 370 | 1 | 1 | 1 | 1 | 1 | 1 | 1 | 1 | 1 | 1 | 1 | 1
Auto/Sml Truck | Prop Retro. | Light | Carb/Mixer | 2-Way/EGR | PCV | >161K km | 371 | 1 | 1 | 1 | 1 | 1 | 1 | 1 | 1 | 1 | 1 | 1 | 1
Auto/Sml Truck | Prop Retro. | Medium | Carb/Mixer | 2-Way/EGR | PCV | <79K km | 372 | 1 | 1 | 1 | 1 | 1 | 1 | 1 | 1 | 1 | 1 | 1 | 1
Auto/Sml Truck | Prop Retro. | Medium | Carb/Mixer | 2-Way/EGR | PCV | 80-161K km | 373 | 1 | 1 | 1 | 1 | 1 | 1 | 1 | 1 | 1 | 1 | 1 | 1
Auto/Sml Truck | Prop Retro. | Medium | Carb/Mixer | 2-Way/EGR | PCV | >161K km | 374 | 1 | 1 | 1 | 1 | 1 | 1 | 1 | 1 | 1 | 1 | 1 | 1
Auto/Sml Truck | Prop Retro. | Heavy | Carb/Mixer | 2-Way/EGR | PCV | <79K km | 375 | 1 | 1 | 1 | 1 | 1 | 1 | 1 | 1 | 1 | 1 | 1 | 1
Auto/Sml Truck | Prop Retro. | Heavy | Carb/Mixer | 2-Way/EGR | PCV | 80-161K km | 376 | 1 | 1 | 1 | 1 | 1 | 1 | 1 | 1 | 1 | 1 | 1 | 1
Auto/Sml Truck | Prop Retro. | Heavy | Carb/Mixer | 2-Way/EGR | PCV | >161K km | 377 | 1 | 1 | 1 | 1 | 1 | 1 | 1 | 1 | 1 | 1 | 1 | 1
Auto/Sml Truck | Prop Retro. | Light | Carb/Mixer | 3-Way | PCV | <79K km | 378 | 1 | 1 | 1 | 1 | 1 | 1 | 1 | 1 | 1 | 1 | 1 | 1
Auto/Sml Truck | Prop Retro. | Light | Carb/Mixer | 3-Way | PCV | 80-161K km | 379 | 1 | 1 | 1 | 1 | 1 | 1 | 1 | 1 | 1 | 1 | 1 | 1
Auto/Sml Truck | Prop Retro. | Light | Carb/Mixer | 3-Way | PCV | >161K km | 380 | 1 | 1 | 1 | 1 | 1 | 1 | 1 | 1 | 1 | 1 | 1 | 1
Auto/Sml Truck | Prop Retro. | Medium | Carb/Mixer | 3-Way | PCV | <79K km | 381 | 1 | 1 | 1 | 1 | 1 | 1 | 1 | 1 | 1 | 1 | 1 | 1
Auto/Sml Truck | Prop Retro. | Medium | Carb/Mixer | 3-Way | PCV | 80-161K km | 382 | 1 | 1 | 1 | 1 | 1 | 1 | 1 | 1 | 1 | 1 | 1 | 1
Auto/Sml Truck | Prop Retro. | Medium | Carb/Mixer | 3-Way | PCV | >161K km | 383 | 1 | 1 | 1 | 1 | 1 | 1 | 1 | 1 | 1 | 1 | 1 | 1
Auto/Sml Truck | Prop Retro. | Heavy | Carb/Mixer | 3-Way | PCV | <79K km | 384 | 1 | 1 | 1 | 1 | 1 | 1 | 1 | 1 | 1 | 1 | 1 | 1
Auto/Sml Truck | Prop Retro. | Heavy | Carb/Mixer | 3-Way | PCV | 80-161K km | 385 | 1 | 1 | 1 | 1 | 1 | 1 | 1 | 1 | 1 | 1 | 1 | 1
Auto/Sml Truck | Prop Retro. | Heavy | Carb/Mixer | 3-Way | PCV | >161K km | 386 | 1 | 1 | 1 | 1 | 1 | 1 | 1 | 1 | 1 | 1 | 1 | 1
Auto/Sml Truck | Prop Retro. | Light | Carb/Mixer | 3-Way/EGR | PCV | <79K km | 387 | 1 | 1 | 1 | 1 | 1 | 1 | 1 | 1 | 1 | 1 | 1 | 1
Auto/Sml Truck | Prop Retro. | Light | Carb/Mixer | 3-Way/EGR | PCV | 80-161K km | 388 | 1 | 1 | 1 | 1 | 1 | 1 | 1 | 1 | 1 | 1 | 1 | 1
Auto/Sml Truck | Prop Retro. | Light | Carb/Mixer | 3-Way/EGR | PCV | >161K km | 389 | 1 | 1 | 1 | 1 | 1 | 1 | 1 | 1 | 1 | 1 | 1 | 1
Auto/Sml Truck | Prop Retro. | Medium | Carb/Mixer | 3-Way/EGR | PCV | <79K km | 390 | 1 | 1 | 1 | 1 | 1 | 1 | 1 | 1 | 1 | 1 | 1 | 1
Auto/Sml Truck | Prop Retro. | Medium | Carb/Mixer | 3-Way/EGR | PCV | 80-161K km | 391 | 1 | 1 | 1 | 1 | 1 | 1 | 1 | 1 | 1 | 1 | 1 | 1
Auto/Sml Truck | Prop Retro. | Medium | Carb/Mixer | 3-Way/EGR | PCV | >161K km | 392 | 1 | 1 | 1 | 1 | 1 | 1 | 1 | 1 | 1 | 1 | 1 | 1
Auto/Sml Truck | Prop Retro. | Heavy | Carb/Mixer | 3-Way/EGR | PCV | <79K km | 393 | 1 | 1 | 1 | 1 | 1 | 1 | 1 | 1 | 1 | 1 | 1 | 1
Auto/Sml Truck | Prop Retro. | Heavy | Carb/Mixer | 3-Way/EGR | PCV | 80-161K km | 394 | 1 | 1 | 1 | 1 | 1 | 1 | 1 | 1 | 1 | 1 | 1 | 1
Auto/Sml Truck | Prop Retro. | Heavy | Carb/Mixer | 3-Way/EGR | PCV | >161K km | 395 | 1 | 1 | 1 | 1 | 1 | 1 | 1 | 1 | 1 | 1 | 1 | 1
Auto/Sml Truck | Propane | Light | Carb/Mixer | None | PCV | <79K km | 396 | 1 | 1 | 1 | 1 | 1 | 1 | 1 | 1 | 1 | 1 | 1 | 1
Auto/Sml Truck | Propane | Light | Carb/Mixer | None | PCV | 80-161K km | 397 | 1 | 1 | 1 | 1 | 1 | 1 | 1 | 1 | 1 | 1 | 1 | 1
Auto/Sml Truck | Propane | Light | Carb/Mixer | None | PCV | >161K km | 398 | 1 | 1 | 1 | 1 | 1 | 1 | 1 | 1 | 1 | 1 | 1 | 1
Auto/Sml Truck | Propane | Medium | Carb/Mixer | None | PCV | <79K km | 399 | 1 | 1 | 1 | 1 | 1 | 1 | 1 | 1 | 1 | 1 | 1 | 1
Auto/Sml Truck | Propane | Medium | Carb/Mixer | None | PCV | 80-161K km | 400 | 1 | 1 | 1 | 1 | 1 | 1 | 1 | 1 | 1 | 1 | 1 | 1
Auto/Sml Truck | Propane | Medium | Carb/Mixer | None | PCV | >161K km | 401 | 1 | 1 | 1 | 1 | 1 | 1 | 1 | 1 | 1 | 1 | 1 | 1
Auto/Sml Truck | Propane | Heavy | Carb/Mixer | None | PCV | <79K km | 402 | 1 | 1 | 1 | 1 | 1 | 1 | 1 | 1 | 1 | 1 | 1 | 1
Auto/Sml Truck | Propane | Heavy | Carb/Mixer | None | PCV | 80-161K km | 403 | 1 | 1 | 1 | 1 | 1 | 1 | 1 | 1 | 1 | 1 | 1 | 1
Auto/Sml Truck | Propane | Heavy | Carb/Mixer | None | PCV | >161K km | 404 | 1 | 1 | 1 | 1 | 1 | 1 | 1 | 1 | 1 | 1 | 1 | 1
Auto/Sml Truck | Propane | Light | Carb/Mixer | 2-Way | PCV | <79K km | 405 | 1 | 1 | 1 | 1 | 1 | 1 | 1 | 1 | 1 | 1 | 1 | 1
Auto/Sml Truck | Propane | Light | Carb/Mixer | 2-Way | PCV | 80-161K km | 406 | 1 | 1 | 1 | 1 | 1 | 1 | 1 | 1 | 1 | 1 | 1 | 1
Auto/Sml Truck | Propane | Light | Carb/Mixer | 2-Way | PCV | >161K km | 407 | 1 | 1 | 1 | 1 | 1 | 1 | 1 | 1 | 1 | 1 | 1 | 1
Auto/Sml Truck | Propane | Medium | Carb/Mixer | 2-Way | PCV | <79K km | 408 | 1 | 1 | 1 | 1 | 1 | 1 | 1 | 1 | 1 | 1 | 1 | 1
Auto/Sml Truck | Propane | Medium | Carb/Mixer | 2-Way | PCV | 80-161K km | 409 | 1 | 1 | 1 | 1 | 1 | 1 | 1 | 1 | 1 | 1 | 1 | 1
Auto/Sml Truck | Propane | Medium | Carb/Mixer | 2-Way | PCV | >161K km | 410 | 1 | 1 | 1 | 1 | 1 | 1 | 1 | 1 | 1 | 1 | 1 | 1
Auto/Sml Truck | Propane | Heavy | Carb/Mixer | 2-Way | PCV | <79K km | 411 | 1 | 1 | 1 | 1 | 1 | 1 | 1 | 1 | 1 | 1 | 1 | 1
Auto/Sml Truck | Propane | Heavy | Carb/Mixer | 2-Way | PCV | 80-161K km | 412 | 1 | 1 | 1 | 1 | 1 | 1 | 1 | 1 | 1 | 1 | 1 | 1
Auto/Sml Truck | Propane | Heavy | Carb/Mixer | 2-Way | PCV | >161K km | 413 | 1 | 1 | 1 | 1 | 1 | 1 | 1 | 1 | 1 | 1 | 1 | 1
Auto/Sml Truck | Propane | Light | Carb/Mixer | 2-Way/EGR | PCV | <79K km | 414 | 1 | 1 | 1 | 1 | 1 | 1 | 1 | 1 | 1 | 1 | 1 | 1
Auto/Sml Truck | Propane | Light | Carb/Mixer | 2-Way/EGR | PCV | 80-161K km | 415 | 1 | 1 | 1 | 1 | 1 | 1 | 1 | 1 | 1 | 1 | 1 | 1
Auto/Sml Truck | Propane | Light | Carb/Mixer | 2-Way/EGR | PCV | >161K km | 416 | 1 | 1 | 1 | 1 | 1 | 1 | 1 | 1 | 1 | 1 | 1 | 1
Auto/Sml Truck | Propane | Medium | Carb/Mixer | 2-Way/EGR | PCV | <79K km | 417 | 1 | 1 | 1 | 1 | 1 | 1 | 1 | 1 | 1 | 1 | 1 | 1
Auto/Sml Truck | Propane | Medium | Carb/Mixer | 2-Way/EGR | PCV | 80-161K km | 418 | 1 | 1 | 1 | 1 | 1 | 1 | 1 | 1 | 1 | 1 | 1 | 1
Auto/Sml Truck | Propane | Medium | Carb/Mixer | 2-Way/EGR | PCV | >161K km | 419 | 1 | 1 | 1 | 1 | 1 | 1 | 1 | 1 | 1 | 1 | 1 | 1
Auto/Sml Truck | Propane | Heavy | Carb/Mixer | 2-Way/EGR | PCV | <79K km | 420 | 1 | 1 | 1 | 1 | 1 | 1 | 1 | 1 | 1 | 1 | 1 | 1
Auto/Sml Truck | Propane | Heavy | Carb/Mixer | 2-Way/EGR | PCV | 80-161K km | 421 | 1 | 1 | 1 | 1 | 1 | 1 | 1 | 1 | 1 | 1 | 1 | 1
Auto/Sml Truck | Propane | Heavy | Carb/Mixer | 2-Way/EGR | PCV | >161K km | 422 | 1 | 1 | 1 | 1 | 1 | 1 | 1 | 1 | 1 | 1 | 1 | 1
Auto/Sml Truck | Propane | Light | Carb/Mixer | 3-Way | PCV | <79K km | 423 | 1 | 1 | 1 | 1 | 1 | 1 | 1 | 1 | 1 | 1 | 1 | 1
Auto/Sml Truck | Propane | Light | Carb/Mixer | 3-Way | PCV | 80-161K km | 424 | 1 | 1 | 1 | 1 | 1 | 1 | 1 | 1 | 1 | 1 | 1 | 1
Auto/Sml Truck | Propane | Light | Carb/Mixer | 3-Way | PCV | >161K km | 425 | 1 | 1 | 1 | 1 | 1 | 1 | 1 | 1 | 1 | 1 | 1 | 1
Auto/Sml Truck | Propane | Medium | Carb/Mixer | 3-Way | PCV | <79K km | 426 | 1 | 1 | 1 | 1 | 1 | 1 | 1 | 1 | 1 | 1 | 1 | 1
Auto/Sml Truck | Propane | Medium | Carb/Mixer | 3-Way | PCV | 80-161K km | 427 | 1 | 1 | 1 | 1 | 1 | 1 | 1 | 1 | 1 | 1 | 1 | 1
Auto/Sml Truck | Propane | Medium | Carb/Mixer | 3-Way | PCV | >161K km | 428 | 1 | 1 | 1 | 1 | 1 | 1 | 1 | 1 | 1 | 1 | 1 | 1
Auto/Sml Truck | Propane | Heavy | Carb/Mixer | 3-Way | PCV | <79K km | 429 | 1 | 1 | 1 | 1 | 1 | 1 | 1 | 1 | 1 | 1 | 1 | 1
Auto/Sml Truck | Propane | Heavy | Carb/Mixer | 3-Way | PCV | 80-161K km | 430 | 1 | 1 | 1 | 1 | 1 | 1 | 1 | 1 | 1 | 1 | 1 | 1
Auto/Sml Truck | Propane | Heavy | Carb/Mixer | 3-Way | PCV | >161K km | 431 | 1 | 1 | 1 | 1 | 1 | 1 | 1 | 1 | 1 | 1 | 1 | 1
Auto/Sml Truck | Propane | Light | Carb/Mixer | 3-Way/EGR | PCV | <79K km | 432 | 1 | 1 | 1 | 1 | 1 | 1 | 1 | 1 | 1 | 1 | 1 | 1
Auto/Sml Truck | Propane | Light | Carb/Mixer | 3-Way/EGR | PCV | 80-161K km | 433 | 1 | 1 | 1 | 1 | 1 | 1 | 1 | 1 | 1 | 1 | 1 | 1
Auto/Sml Truck | Propane | Light | Carb/Mixer | 3-Way/EGR | PCV | >161K km | 434 | 1 | 1 | 1 | 1 | 1 | 1 | 1 | 1 | 1 | 1 | 1 | 1
Auto/Sml Truck | Propane | Medium | Carb/Mixer | 3-Way/EGR | PCV | <79K km | 435 | 1 | 1 | 1 | 1 | 1 | 1 | 1 | 1 | 1 | 1 | 1 | 1
Auto/Sml Truck | Propane | Medium | Carb/Mixer | 3-Way/EGR | PCV | 80-161K km | 436 | 1 | 1 | 1 | 1 | 1 | 1 | 1 | 1 | 1 | 1 | 1 | 1
Auto/Sml Truck | Propane | Medium | Carb/Mixer | 3-Way/EGR | PCV | >161K km | 437 | 1 | 1 | 1 | 1 | 1 | 1 | 1 | 1 | 1 | 1 | 1 | 1
Auto/Sml Truck | Propane | Heavy | Carb/Mixer | 3-Way/EGR | PCV | <79K km | 438 | 1 | 1 | 1 | 1 | 1 | 1 | 1 | 1 | 1 | 1 | 1 | 1
Auto/Sml Truck | Propane | Heavy | Carb/Mixer | 3-Way/EGR | PCV | 80-161K km | 439 | 1 | 1 | 1 | 1 | 1 | 1 | 1 | 1 | 1 | 1 | 1 | 1
Auto/Sml Truck | Propane | Heavy | Carb/Mixer | 3-Way/EGR | PCV | >161K km | 440 | 1 | 1 | 1 | 1 | 1 | 1 | 1 | 1 | 1 | 1 | 1 | 1
Auto/Sml Truck | Propane | Light | FI | 3-Way | PCV | <79K km | 441 | 1 | 1 | 1 | 1 | 1 | 1 | 1 | 1 | 1 | 1 | 1 | 1
Auto/Sml Truck | Propane | Light | FI | 3-Way | PCV | 80-161K km | 442 | 1 | 1 | 1 | 1 | 1 | 1 | 1 | 1 | 1 | 1 | 1 | 1
Auto/Sml Truck | Propane | Light | FI | 3-Way | PCV | >161K km | 443 | 1 | 1 | 1 | 1 | 1 | 1 | 1 | 1 | 1 | 1 | 1 | 1
Auto/Sml Truck | Propane | Medium | FI | 3-Way | PCV | <79K km | 444 | 1 | 1 | 1 | 1 | 1 | 1 | 1 | 1 | 1 | 1 | 1 | 1
Auto/Sml Truck | Propane | Medium | FI | 3-Way | PCV | 80-161K km | 445 | 1 | 1 | 1 | 1 | 1 | 1 | 1 | 1 | 1 | 1 | 1 | 1
Auto/Sml Truck | Propane | Medium | FI | 3-Way | PCV | >161K km | 446 | 1 | 1 | 1 | 1 | 1 | 1 | 1 | 1 | 1 | 1 | 1 | 1
Auto/Sml Truck | Propane | Heavy | FI | 3-Way | PCV | <79K km | 447 | 1 | 1 | 1 | 1 | 1 | 1 | 1 | 1 | 1 | 1 | 1 | 1
Auto/Sml Truck | Propane | Heavy | FI | 3-Way | PCV | 80-161K km | 448 | 1 | 1 | 1 | 1 | 1 | 1 | 1 | 1 | 1 | 1 | 1 | 1
Auto/Sml Truck | Propane | Heavy | FI | 3-Way | PCV | >161K km | 449 | 1 | 1 | 1 | 1 | 1 | 1 | 1 | 1 | 1 | 1 | 1 | 1
Auto/Sml Truck | Propane | Light | FI | 3-Way/EGR | PCV | <79K km | 450 | 1 | 1 | 1 | 1 | 1 | 1 | 1 | 1 | 1 | 1 | 1 | 1
Auto/Sml Truck | Propane | Light | FI | 3-Way/EGR | PCV | 80-161K km | 451 | 1 | 1 | 1 | 1 | 1 | 1 | 1 | 1 | 1 | 1 | 1 | 1
Auto/Sml Truck | Propane | Light | FI | 3-Way/EGR | PCV | >161K km | 452 | 1 | 1 | 1 | 1 | 1 | 1 | 1 | 1 | 1 | 1 | 1 | 1
Auto/Sml Truck | Propane | Medium | FI | 3-Way/EGR | PCV | <79K km | 453 | 1 | 1 | 1 | 1 | 1 | 1 | 1 | 1 | 1 | 1 | 1 | 1
Auto/Sml Truck | Propane | Medium | FI | 3-Way/EGR | PCV | 80-161K km | 454 | 1 | 1 | 1 | 1 | 1 | 1 | 1 | 1 | 1 | 1 | 1 | 1
Auto/Sml Truck | Propane | Medium | FI | 3-Way/EGR | PCV | >161K km | 455 | 1 | 1 | 1 | 1 | 1 | 1 | 1 | 1 | 1 | 1 | 1 | 1
Auto/Sml Truck | Propane | Heavy | FI | 3-Way/EGR | PCV | <79K km | 456 | 1 | 1 | 1 | 1 | 1 | 1 | 1 | 1 | 1 | 1 | 1 | 1
Auto/Sml Truck | Propane | Heavy | FI | 3-Way/EGR | PCV | 80-161K km | 457 | 1 | 1 | 1 | 1 | 1 | 1 | 1 | 1 | 1 | 1 | 1 | 1
Auto/Sml Truck | Propane | Heavy | FI | 3-Way/EGR | PCV | >161K km | 458 | 1 | 1 | 1 | 1 | 1 | 1 | 1 | 1 | 1 | 1 | 1 | 1
Auto/Sml Truck | Propane | Light | FI | ULEV | PCV | <79K km | 459 | 1 | 1 | 1 | 1 | 1 | 1 | 1 | 1 | 1 | 1 | 1 | 1
Auto/Sml Truck | Propane | Light | FI | ULEV | PCV | 80-161K km | 460 | 1 | 1 | 1 | 1 | 1 | 1 | 1 | 1 | 1 | 1 | 1 | 1
Auto/Sml Truck | Propane | Light | FI | ULEV | PCV | >161K km | 461 | 1 | 1 | 1 | 1 | 1 | 1 | 1 | 1 | 1 | 1 | 1 | 1
Auto/Sml Truck | Propane | Medium | FI | ULEV | PCV | <79K km | 462 | 1 | 1 | 1 | 1 | 1 | 1 | 1 | 1 | 1 | 1 | 1 | 1
Auto/Sml Truck | Propane | Medium | FI | ULEV | PCV | 80-161K km | 463 | 1 | 1 | 1 | 1 | 1 | 1 | 1 | 1 | 1 | 1 | 1 | 1
Auto/Sml Truck | Propane | Medium | FI | ULEV | PCV | >161K km | 464 | 1 | 1 | 1 | 1 | 1 | 1 | 1 | 1 | 1 | 1 | 1 | 1
Auto/Sml Truck | Propane | Heavy | FI | ULEV | PCV | <79K km | 465 | 1 | 1 | 1 | 1 | 1 | 1 | 1 | 1 | 1 | 1 | 1 | 1
Auto/Sml Truck | Propane | Heavy | FI | ULEV | PCV | 80-161K km | 466 | 1 | 1 | 1 | 1 | 1 | 1 | 1 | 1 | 1 | 1 | 1 | 1
Auto/Sml Truck | Propane | Heavy | FI | ULEV | PCV | >161K km | 467 | 1 | 1 | 1 | 1 | 1 | 1 | 1 | 1 | 1 | 1 | 1 | 1
Auto/Sml Truck | Propane | Light | FI | SULEV | PCV | <79K km | 468 | 1 | 1 | 1 | 1 | 1 | 1 | 1 | 1 | 1 | 1 | 1 | 1
Auto/Sml Truck | Propane | Light | FI | SULEV | PCV | 80-161K km | 469 | 1 | 1 | 1 | 1 | 1 | 1 | 1 | 1 | 1 | 1 | 1 | 1
Auto/Sml Truck | Propane | Light | FI | SULEV | PCV | >161K km | 470 | 1 | 1 | 1 | 1 | 1 | 1 | 1 | 1 | 1 | 1 | 1 | 1
Auto/Sml Truck | Propane | Medium | FI | SULEV | PCV | <79K km | 471 | 1 | 1 | 1 | 1 | 1 | 1 | 1 | 1 | 1 | 1 | 1 | 1
Auto/Sml Truck | Propane | Medium | FI | SULEV | PCV | 80-161K km | 472 | 1 | 1 | 1 | 1 | 1 | 1 | 1 | 1 | 1 | 1 | 1 | 1
Auto/Sml Truck | Propane | Medium | FI | SULEV | PCV | >161K km | 473 | 1 | 1 | 1 | 1 | 1 | 1 | 1 | 1 | 1 | 1 | 1 | 1
Auto/Sml Truck | Propane | Heavy | FI | SULEV | PCV | <79K km | 474 | 1 | 1 | 1 | 1 | 1 | 1 | 1 | 1 | 1 | 1 | 1 | 1
Auto/Sml Truck | Propane | Heavy | FI | SULEV | PCV | 80-161K km | 475 | 1 | 1 | 1 | 1 | 1 | 1 | 1 | 1 | 1 | 1 | 1 | 1
Auto/Sml Truck | Propane | Heavy | FI | SULEV | PCV | >161K km | 476 | 1 | 1 | 1 | 1 | 1 | 1 | 1 | 1 | 1 | 1 | 1 | 1
Auto/Sml Truck | Propane | Light | FI | EuroI | PCV | <79K km | 477 | 1 | 1 | 1 | 1 | 1 | 1 | 1 | 1 | 1 | 1 | 1 | 1
Auto/Sml Truck | Propane | Light | FI | EuroI | PCV | 80-161K km | 478 | 1 | 1 | 1 | 1 | 1 | 1 | 1 | 1 | 1 | 1 | 1 | 1
Auto/Sml Truck | Propane | Light | FI | EuroI | PCV | >161K km | 479 | 1 | 1 | 1 | 1 | 1 | 1 | 1 | 1 | 1 | 1 | 1 | 1
Auto/Sml Truck | Propane | Medium | FI | EuroI | PCV | <79K km | 480 | 1 | 1 | 1 | 1 | 1 | 1 | 1 | 1 | 1 | 1 | 1 | 1
Auto/Sml Truck | Propane | Medium | FI | EuroI | PCV | 80-161K km | 481 | 1 | 1 | 1 | 1 | 1 | 1 | 1 | 1 | 1 | 1 | 1 | 1
Auto/Sml Truck | Propane | Medium | FI | EuroI | PCV | >161K km | 482 | 1 | 1 | 1 | 1 | 1 | 1 | 1 | 1 | 1 | 1 | 1 | 1
Auto/Sml Truck | Propane | Heavy | FI | EuroI | PCV | <79K km | 483 | 1 | 1 | 1 | 1 | 1 | 1 | 1 | 1 | 1 | 1 | 1 | 1
Auto/Sml Truck | Propane | Heavy | FI | EuroI | PCV | 80-161K km | 484 | 1 | 1 | 1 | 1 | 1 | 1 | 1 | 1 | 1 | 1 | 1 | 1
Auto/Sml Truck | Propane | Heavy | FI | EuroI | PCV | >161K km | 485 | 1 | 1 | 1 | 1 | 1 | 1 | 1 | 1 | 1 | 1 | 1 | 1
Auto/Sml Truck | Propane | Light | FI | EuroII | PCV | <79K km | 486 | 1 | 1 | 1 | 1 | 1 | 1 | 1 | 1 | 1 | 1 | 1 | 1
Auto/Sml Truck | Propane | Light | FI | EuroII | PCV | 80-161K km | 487 | 1 | 1 | 1 | 1 | 1 | 1 | 1 | 1 | 1 | 1 | 1 | 1
Auto/Sml Truck | Propane | Light | FI | EuroII | PCV | >161K km | 488 | 1 | 1 | 1 | 1 | 1 | 1 | 1 | 1 | 1 | 1 | 1 | 1
Auto/Sml Truck | Propane | Medium | FI | EuroII | PCV | <79K km | 489 | 1 | 1 | 1 | 1 | 1 | 1 | 1 | 1 | 1 | 1 | 1 | 1
Auto/Sml Truck | Propane | Medium | FI | EuroII | PCV | 80-161K km | 490 | 1 | 1 | 1 | 1 | 1 | 1 | 1 | 1 | 1 | 1 | 1 | 1
Auto/Sml Truck | Propane | Medium | FI | EuroII | PCV | >161K km | 491 | 1 | 1 | 1 | 1 | 1 | 1 | 1 | 1 | 1 | 1 | 1 | 1
Auto/Sml Truck | Propane | Heavy | FI | EuroII | PCV | <79K km | 492 | 1 | 1 | 1 | 1 | 1 | 1 | 1 | 1 | 1 | 1 | 1 | 1
Auto/Sml Truck | Propane | Heavy | FI | EuroII | PCV | 80-161K km | 493 | 1 | 1 | 1 | 1 | 1 | 1 | 1 | 1 | 1 | 1 | 1 | 1
Auto/Sml Truck | Propane | Heavy | FI | EuroII | PCV | >161K km | 494 | 1 | 1 | 1 | 1 | 1 | 1 | 1 | 1 | 1 | 1 | 1 | 1
Auto/Sml Truck | Propane | Light | FI | EuroIII | PCV | <79K km | 495 | 1 | 1 | 1 | 1 | 1 | 1 | 1 | 1 | 1 | 1 | 1 | 1
Auto/Sml Truck | Propane | Light | FI | EuroIII | PCV | 80-161K km | 496 | 1 | 1 | 1 | 1 | 1 | 1 | 1 | 1 | 1 | 1 | 1 | 1
Auto/Sml Truck | Propane | Light | FI | EuroIII | PCV | >161K km | 497 | 1 | 1 | 1 | 1 | 1 | 1 | 1 | 1 | 1 | 1 | 1 | 1
Auto/Sml Truck | Propane | Medium | FI | EuroIII | PCV | <79K km | 498 | 1 | 1 | 1 | 1 | 1 | 1 | 1 | 1 | 1 | 1 | 1 | 1
Auto/Sml Truck | Propane | Medium | FI | EuroIII | PCV | 80-161K km | 499 | 1 | 1 | 1 | 1 | 1 | 1 | 1 | 1 | 1 | 1 | 1 | 1
Auto/Sml Truck | Propane | Medium | FI | EuroIII | PCV | >161K km | 500 | 1 | 1 | 1 | 1 | 1 | 1 | 1 | 1 | 1 | 1 | 1 | 1
Auto/Sml Truck | Propane | Heavy | FI | EuroIII | PCV | <79K km | 501 | 1 | 1 | 1 | 1 | 1 | 1 | 1 | 1 | 1 | 1 | 1 | 1
Auto/Sml Truck | Propane | Heavy | FI | EuroIII | PCV | 80-161K km | 502 | 1 | 1 | 1 | 1 | 1 | 1 | 1 | 1 | 1 | 1 | 1 | 1
Auto/Sml Truck | Propane | Heavy | FI | EuroIII | PCV | >161K km | 503 | 1 | 1 | 1 | 1 | 1 | 1 | 1 | 1 | 1 | 1 | 1 | 1
Auto/Sml Truck | Propane | Light | FI | EuroIV | PCV | <79K km | 504 | 1 | 1 | 1 | 1 | 1 | 1 | 1 | 1 | 1 | 1 | 1 | 1
Auto/Sml Truck | Propane | Light | FI | EuroIV | PCV | 80-161K km | 505 | 1 | 1 | 1 | 1 | 1 | 1 | 1 | 1 | 1 | 1 | 1 | 1
Auto/Sml Truck | Propane | Light | FI | EuroIV | PCV | >161K km | 506 | 1 | 1 | 1 | 1 | 1 | 1 | 1 | 1 | 1 | 1 | 1 | 1
Auto/Sml Truck | Propane | Medium | FI | EuroIV | PCV | <79K km | 507 | 1 | 1 | 1 | 1 | 1 | 1 | 1 | 1 | 1 | 1 | 1 | 1
Auto/Sml Truck | Propane | Medium | FI | EuroIV | PCV | 80-161K km | 508 | 1 | 1 | 1 | 1 | 1 | 1 | 1 | 1 | 1 | 1 | 1 | 1
Auto/Sml Truck | Propane | Medium | FI | EuroIV | PCV | >161K km | 509 | 1 | 1 | 1 | 1 | 1 | 1 | 1 | 1 | 1 | 1 | 1 | 1
Auto/Sml Truck | Propane | Heavy | FI | EuroIV | PCV | <79K km | 510 | 1 | 1 | 1 | 1 | 1 | 1 | 1 | 1 | 1 | 1 | 1 | 1
Auto/Sml Truck | Propane | Heavy | FI | EuroIV | PCV | 80-161K km | 511 | 1 | 1 | 1 | 1 | 1 | 1 | 1 | 1 | 1 | 1 | 1 | 1
Auto/Sml Truck | Propane | Heavy | FI | EuroIV | PCV | >161K km | 512 | 1 | 1 | 1 | 1 | 1 | 1 | 1 | 1 | 1 | 1 | 1 | 1
Auto/Sml Truck | Propane | Light | FI | Hybrid | PCV | <79K km | 513 | 1 | 1 | 1 | 1 | 1 | 1 | 1 | 1 | 1 | 1 | 1 | 1
Auto/Sml Truck | Propane | Light | FI | Hybrid | PCV | 80-161K km | 514 | 1 | 1 | 1 | 1 | 1 | 1 | 1 | 1 | 1 | 1 | 1 | 1
Auto/Sml Truck | Propane | Light | FI | Hybrid | PCV | >161K km | 515 | 1 | 1 | 1 | 1 | 1 | 1 | 1 | 1 | 1 | 1 | 1 | 1
Auto/Sml Truck | Propane | Medium | FI | Hybrid | PCV | <79K km | 516 | 1 | 1 | 1 | 1 | 1 | 1 | 1 | 1 | 1 | 1 | 1 | 1
Auto/Sml Truck | Propane | Medium | FI | Hybrid | PCV | 80-161K km | 517 | 1 | 1 | 1 | 1 | 1 | 1 | 1 | 1 | 1 | 1 | 1 | 1
Auto/Sml Truck | Propane | Medium | FI | Hybrid | PCV | >161K km | 518 | 1 | 1 | 1 | 1 | 1 | 1 | 1 | 1 | 1 | 1 | 1 | 1
Auto/Sml Truck | Propane | Heavy | FI | Hybrid | PCV | <79K km | 519 | 1 | 1 | 1 | 1 | 1 | 1 | 1 | 1 | 1 | 1 | 1 | 1
Auto/Sml Truck | Propane | Heavy | FI | Hybrid | PCV | 80-161K km | 520 | 1 | 1 | 1 | 1 | 1 | 1 | 1 | 1 | 1 | 1 | 1 | 1
Auto/Sml Truck | Propane | Heavy | FI | Hybrid | PCV | >161K km | 521 | 1 | 1 | 1 | 1 | 1 | 1 | 1 | 1 | 1 | 1 | 1 | 1
Auto/Sml Truck | EthOH Retrofit | Light | Carb/Mixer | None | PCV | <79K km | 522 | 1 | 1 | 1 | 1 | 1 | 1 | 1 | 1 | 1 | 1 | 1 | 1
Auto/Sml Truck | EthOH Retrofit | Light | Carb/Mixer | None | PCV | 80-161K km | 523 | 1 | 1 | 1 | 1 | 1 | 1 | 1 | 1 | 1 | 1 | 1 | 1
Auto/Sml Truck | EthOH Retrofit | Light | Carb/Mixer | None | PCV | >161K km | 524 | 1 | 1 | 1 | 1 | 1 | 1 | 1 | 1 | 1 | 1 | 1 | 1
Auto/Sml Truck | EthOH Retrofit | Medium | Carb/Mixer | None | PCV | <79K km | 525 | 1 | 1 | 1 | 1 | 1 | 1 | 1 | 1 | 1 | 1 | 1 | 1
Auto/Sml Truck | EthOH Retrofit | Medium | Carb/Mixer | None | PCV | 80-161K km | 526 | 1 | 1 | 1 | 1 | 1 | 1 | 1 | 1 | 1 | 1 | 1 | 1
Auto/Sml Truck | EthOH Retrofit | Medium | Carb/Mixer | None | PCV | >161K km | 527 | 1 | 1 | 1 | 1 | 1 | 1 | 1 | 1 | 1 | 1 | 1 | 1
Auto/Sml Truck | EthOH Retrofit | Heavy | Carb/Mixer | None | PCV | <79K km | 528 | 1 | 1 | 1 | 1 | 1 | 1 | 1 | 1 | 1 | 1 | 1 | 1
Auto/Sml Truck | EthOH Retrofit | Heavy | Carb/Mixer | None | PCV | 80-161K km | 529 | 1 | 1 | 1 | 1 | 1 | 1 | 1 | 1 | 1 | 1 | 1 | 1
Auto/Sml Truck | EthOH Retrofit | Heavy | Carb/Mixer | None | PCV | >161K km | 530 | 1 | 1 | 1 | 1 | 1 | 1 | 1 | 1 | 1 | 1 | 1 | 1
Auto/Sml Truck | EthOH Retrofit | Light | Carb/Mixer | 2-Way | PCV | <79K km | 531 | 1 | 1 | 1 | 1 | 1 | 1 | 1 | 1 | 1 | 1 | 1 | 1
Auto/Sml Truck | EthOH Retrofit | Light | Carb/Mixer | 2-Way | PCV | 80-161K km | 532 | 1 | 1 | 1 | 1 | 1 | 1 | 1 | 1 | 1 | 1 | 1 | 1
Auto/Sml Truck | EthOH Retrofit | Light | Carb/Mixer | 2-Way | PCV | >161K km | 533 | 1 | 1 | 1 | 1 | 1 | 1 | 1 | 1 | 1 | 1 | 1 | 1
Auto/Sml Truck | EthOH Retrofit | Medium | Carb/Mixer | 2-Way | PCV | <79K km | 534 | 1 | 1 | 1 | 1 | 1 | 1 | 1 | 1 | 1 | 1 | 1 | 1
Auto/Sml Truck | EthOH Retrofit | Medium | Carb/Mixer | 2-Way | PCV | 80-161K km | 535 | 1 | 1 | 1 | 1 | 1 | 1 | 1 | 1 | 1 | 1 | 1 | 1
Auto/Sml Truck | EthOH Retrofit | Medium | Carb/Mixer | 2-Way | PCV | >161K km | 536 | 1 | 1 | 1 | 1 | 1 | 1 | 1 | 1 | 1 | 1 | 1 | 1
Auto/Sml Truck | EthOH Retrofit | Heavy | Carb/Mixer | 2-Way | PCV | <79K km | 537 | 1 | 1 | 1 | 1 | 1 | 1 | 1 | 1 | 1 | 1 | 1 | 1
Auto/Sml Truck | EthOH Retrofit | Heavy | Carb/Mixer | 2-Way | PCV | 80-161K km | 538 | 1 | 1 | 1 | 1 | 1 | 1 | 1 | 1 | 1 | 1 | 1 | 1
Auto/Sml Truck | EthOH Retrofit | Heavy | Carb/Mixer | 2-Way | PCV | >161K km | 539 | 1 | 1 | 1 | 1 | 1 | 1 | 1 | 1 | 1 | 1 | 1 | 1
Auto/Sml Truck | EthOH Retrofit | Light | Carb/Mixer | 2-Way/EGR | PCV | <79K km | 540 | 1 | 1 | 1 | 1 | 1 | 1 | 1 | 1 | 1 | 1 | 1 | 1
Auto/Sml Truck | EthOH Retrofit | Light | Carb/Mixer | 2-Way/EGR | PCV | 80-161K km | 541 | 1 | 1 | 1 | 1 | 1 | 1 | 1 | 1 | 1 | 1 | 1 | 1
Auto/Sml Truck | EthOH Retrofit | Light | Carb/Mixer | 2-Way/EGR | PCV | >161K km | 542 | 1 | 1 | 1 | 1 | 1 | 1 | 1 | 1 | 1 | 1 | 1 | 1
Auto/Sml Truck | EthOH Retrofit | Medium | Carb/Mixer | 2-Way/EGR | PCV | <79K km | 543 | 1 | 1 | 1 | 1 | 1 | 1 | 1 | 1 | 1 | 1 | 1 | 1
Auto/Sml Truck | EthOH Retrofit | Medium | Carb/Mixer | 2-Way/EGR | PCV | 80-161K km | 544 | 1 | 1 | 1 | 1 | 1 | 1 | 1 | 1 | 1 | 1 | 1 | 1
Auto/Sml Truck | EthOH Retrofit | Medium | Carb/Mixer | 2-Way/EGR | PCV | >161K km | 545 | 1 | 1 | 1 | 1 | 1 | 1 | 1 | 1 | 1 | 1 | 1 | 1
Auto/Sml Truck | EthOH Retrofit | Heavy | Carb/Mixer | 2-Way/EGR | PCV | <79K km | 546 | 1 | 1 | 1 | 1 | 1 | 1 | 1 | 1 | 1 | 1 | 1 | 1
Auto/Sml Truck | EthOH Retrofit | Heavy | Carb/Mixer | 2-Way/EGR | PCV | 80-161K km | 547 | 1 | 1 | 1 | 1 | 1 | 1 | 1 | 1 | 1 | 1 | 1 | 1
Auto/Sml Truck | EthOH Retrofit | Heavy | Carb/Mixer | 2-Way/EGR | PCV | >161K km | 548 | 1 | 1 | 1 | 1 | 1 | 1 | 1 | 1 | 1 | 1 | 1 | 1
Auto/Sml Truck | EthOH Retrofit | Light | Carb/Mixer | 3-Way | PCV | <79K km | 549 | 1 | 1 | 1 | 1 | 1 | 1 | 1 | 1 | 1 | 1 | 1 | 1
Auto/Sml Truck | EthOH Retrofit | Light | Carb/Mixer | 3-Way | PCV | 80-161K km | 550 | 1 | 1 | 1 | 1 | 1 | 1 | 1 | 1 | 1 | 1 | 1 | 1
Auto/Sml Truck | EthOH Retrofit | Light | Carb/Mixer | 3-Way | PCV | >161K km | 551 | 1 | 1 | 1 | 1 | 1 | 1 | 1 | 1 | 1 | 1 | 1 | 1
Auto/Sml Truck | EthOH Retrofit | Medium | Carb/Mixer | 3-Way | PCV | <79K km | 552 | 1 | 1 | 1 | 1 | 1 | 1 | 1 | 1 | 1 | 1 | 1 | 1
Auto/Sml Truck | EthOH Retrofit | Medium | Carb/Mixer | 3-Way | PCV | 80-161K km | 553 | 1 | 1 | 1 | 1 | 1 | 1 | 1 | 1 | 1 | 1 | 1 | 1
Auto/Sml Truck | EthOH Retrofit | Medium | Carb/Mixer | 3-Way | PCV | >161K km | 554 | 1 | 1 | 1 | 1 | 1 | 1 | 1 | 1 | 1 | 1 | 1 | 1
Auto/Sml Truck | EthOH Retrofit | Heavy | Carb/Mixer | 3-Way | PCV | <79K km | 555 | 1 | 1 | 1 | 1 | 1 | 1 | 1 | 1 | 1 | 1 | 1 | 1
Auto/Sml Truck | EthOH Retrofit | Heavy | Carb/Mixer | 3-Way | PCV | 80-161K km | 556 | 1 | 1 | 1 | 1 | 1 | 1 | 1 | 1 | 1 | 1 | 1 | 1
Auto/Sml Truck | EthOH Retrofit | Heavy | Carb/Mixer | 3-Way | PCV | >161K km | 557 | 1 | 1 | 1 | 1 | 1 | 1 | 1 | 1 | 1 | 1 | 1 | 1
Auto/Sml Truck | EthOH Retrofit | Light | Carb/Mixer | 3-Way/EGR | PCV | <79K km | 558 | 1 | 1 | 1 | 1 | 1 | 1 | 1 | 1 | 1 | 1 | 1 | 1
Auto/Sml Truck | EthOH Retrofit | Light | Carb/Mixer | 3-Way/EGR | PCV | 80-161K km | 559 | 1 | 1 | 1 | 1 | 1 | 1 | 1 | 1 | 1 | 1 | 1 | 1
Auto/Sml Truck | EthOH Retrofit | Light | Carb/Mixer | 3-Way/EGR | PCV | >161K km | 560 | 1 | 1 | 1 | 1 | 1 | 1 | 1 | 1 | 1 | 1 | 1 | 1
Auto/Sml Truck | EthOH Retrofit | Medium | Carb/Mixer | 3-Way/EGR | PCV | <79K km | 561 | 1 | 1 | 1 | 1 | 1 | 1 | 1 | 1 | 1 | 1 | 1 | 1
Auto/Sml Truck | EthOH Retrofit | Medium | Carb/Mixer | 3-Way/EGR | PCV | 80-161K km | 562 | 1 | 1 | 1 | 1 | 1 | 1 | 1 | 1 | 1 | 1 | 1 | 1
Auto/Sml Truck | EthOH Retrofit | Medium | Carb/Mixer | 3-Way/EGR | PCV | >161K km | 563 | 1 | 1 | 1 | 1 | 1 | 1 | 1 | 1 | 1 | 1 | 1 | 1
Auto/Sml Truck | EthOH Retrofit | Heavy | Carb/Mixer | 3-Way/EGR | PCV | <79K km | 564 | 1 | 1 | 1 | 1 | 1 | 1 | 1 | 1 | 1 | 1 | 1 | 1
Auto/Sml Truck | EthOH Retrofit | Heavy | Carb/Mixer | 3-Way/EGR | PCV | 80-161K km | 565 | 1 | 1 | 1 | 1 | 1 | 1 | 1 | 1 | 1 | 1 | 1 | 1
Auto/Sml Truck | EthOH Retrofit | Heavy | Carb/Mixer | 3-Way/EGR | PCV | >161K km | 566 | 1 | 1 | 1 | 1 | 1 | 1 | 1 | 1 | 1 | 1 | 1 | 1
Auto/Sml Truck | EthOH Retrofit | Light | Single-Pt FI | 2-Way | PCV | <79K km | 567 | 1 | 1 | 1 | 1 | 1 | 1 | 1 | 1 | 1 | 1 | 1 | 1
Auto/Sml Truck | EthOH Retrofit | Light | Single-Pt FI | 2-Way | PCV | 80-161K km | 568 | 1 | 1 | 1 | 1 | 1 | 1 | 1 | 1 | 1 | 1 | 1 | 1
Auto/Sml Truck | EthOH Retrofit | Light | Single-Pt FI | 2-Way | PCV | >161K km | 569 | 1 | 1 | 1 | 1 | 1 | 1 | 1 | 1 | 1 | 1 | 1 | 1
Auto/Sml Truck | EthOH Retrofit | Medium | Single-Pt FI | 2-Way | PCV | <79K km | 570 | 1 | 1 | 1 | 1 | 1 | 1 | 1 | 1 | 1 | 1 | 1 | 1
Auto/Sml Truck | EthOH Retrofit | Medium | Single-Pt FI | 2-Way | PCV | 80-161K km | 571 | 1 | 1 | 1 | 1 | 1 | 1 | 1 | 1 | 1 | 1 | 1 | 1
Auto/Sml Truck | EthOH Retrofit | Medium | Single-Pt FI | 2-Way | PCV | >161K km | 572 | 1 | 1 | 1 | 1 | 1 | 1 | 1 | 1 | 1 | 1 | 1 | 1
Auto/Sml Truck | EthOH Retrofit | Heavy | Single-Pt FI | 2-Way | PCV | <79K km | 573 | 1 | 1 | 1 | 1 | 1 | 1 | 1 | 1 | 1 | 1 | 1 | 1
Auto/Sml Truck | EthOH Retrofit | Heavy | Single-Pt FI | 2-Way | PCV | 80-161K km | 574 | 1 | 1 | 1 | 1 | 1 | 1 | 1 | 1 | 1 | 1 | 1 | 1
Auto/Sml Truck | EthOH Retrofit | Heavy | Single-Pt FI | 2-Way | PCV | >161K km | 575 | 1 | 1 | 1 | 1 | 1 | 1 | 1 | 1 | 1 | 1 | 1 | 1
Auto/Sml Truck | EthOH Retrofit | Light | Single-Pt FI | 2-Way/EGR | PCV | <79K km | 576 | 1 | 1 | 1 | 1 | 1 | 1 | 1 | 1 | 1 | 1 | 1 | 1
Auto/Sml Truck | EthOH Retrofit | Light | Single-Pt FI | 2-Way/EGR | PCV | 80-161K km | 577 | 1 | 1 | 1 | 1 | 1 | 1 | 1 | 1 | 1 | 1 | 1 | 1
Auto/Sml Truck | EthOH Retrofit | Light | Single-Pt FI | 2-Way/EGR | PCV | >161K km | 578 | 1 | 1 | 1 | 1 | 1 | 1 | 1 | 1 | 1 | 1 | 1 | 1
Auto/Sml Truck | EthOH Retrofit | Medium | Single-Pt FI | 2-Way/EGR | PCV | <79K km | 579 | 1 | 1 | 1 | 1 | 1 | 1 | 1 | 1 | 1 | 1 | 1 | 1
Auto/Sml Truck | EthOH Retrofit | Medium | Single-Pt FI | 2-Way/EGR | PCV | 80-161K km | 580 | 1 | 1 | 1 | 1 | 1 | 1 | 1 | 1 | 1 | 1 | 1 | 1
Auto/Sml Truck | EthOH Retrofit | Medium | Single-Pt FI | 2-Way/EGR | PCV | >161K km | 581 | 1 | 1 | 1 | 1 | 1 | 1 | 1 | 1 | 1 | 1 | 1 | 1
Auto/Sml Truck | EthOH Retrofit | Heavy | Single-Pt FI | 2-Way/EGR | PCV | <79K km | 582 | 1 | 1 | 1 | 1 | 1 | 1 | 1 | 1 | 1 | 1 | 1 | 1
Auto/Sml Truck | EthOH Retrofit | Heavy | Single-Pt FI | 2-Way/EGR | PCV | 80-161K km | 583 | 1 | 1 | 1 | 1 | 1 | 1 | 1 | 1 | 1 | 1 | 1 | 1
Auto/Sml Truck | EthOH Retrofit | Heavy | Single-Pt FI | 2-Way/EGR | PCV | >161K km | 584 | 1 | 1 | 1 | 1 | 1 | 1 | 1 | 1 | 1 | 1 | 1 | 1
Auto/Sml Truck | EthOH Retrofit | Light | Single-Pt FI | 3-Way | PCV | <79K km | 585 | 1 | 1 | 1 | 1 | 1 | 1 | 1 | 1 | 1 | 1 | 1 | 1
Auto/Sml Truck | EthOH Retrofit | Light | Single-Pt FI | 3-Way | PCV | 80-161K km | 586 | 1 | 1 | 1 | 1 | 1 | 1 | 1 | 1 | 1 | 1 | 1 | 1
Auto/Sml Truck | EthOH Retrofit | Light | Single-Pt FI | 3-Way | PCV | >161K km | 587 | 1 | 1 | 1 | 1 | 1 | 1 | 1 | 1 | 1 | 1 | 1 | 1
Auto/Sml Truck | EthOH Retrofit | Medium | Single-Pt FI | 3-Way | PCV | <79K km | 588 | 1 | 1 | 1 | 1 | 1 | 1 | 1 | 1 | 1 | 1 | 1 | 1
Auto/Sml Truck | EthOH Retrofit | Medium | Single-Pt FI | 3-Way | PCV | 80-161K km | 589 | 1 | 1 | 1 | 1 | 1 | 1 | 1 | 1 | 1 | 1 | 1 | 1
Auto/Sml Truck | EthOH Retrofit | Medium | Single-Pt FI | 3-Way | PCV | >161K km | 590 | 1 | 1 | 1 | 1 | 1 | 1 | 1 | 1 | 1 | 1 | 1 | 1
Auto/Sml Truck | EthOH Retrofit | Heavy | Single-Pt FI | 3-Way | PCV | <79K km | 591 | 1 | 1 | 1 | 1 | 1 | 1 | 1 | 1 | 1 | 1 | 1 | 1
Auto/Sml Truck | EthOH Retrofit | Heavy | Single-Pt FI | 3-Way | PCV | 80-161K km | 592 | 1 | 1 | 1 | 1 | 1 | 1 | 1 | 1 | 1 | 1 | 1 | 1
Auto/Sml Truck | EthOH Retrofit | Heavy | Single-Pt FI | 3-Way | PCV | >161K km | 593 | 1 | 1 | 1 | 1 | 1 | 1 | 1 | 1 | 1 | 1 | 1 | 1
Auto/Sml Truck | EthOH Retrofit | Light | Single-Pt FI | 3-Way/EGR | PCV | <79K km | 594 | 1 | 1 | 1 | 1 | 1 | 1 | 1 | 1 | 1 | 1 | 1 | 1
Auto/Sml Truck | EthOH Retrofit | Light | Single-Pt FI | 3-Way/EGR | PCV | 80-161K km | 595 | 1 | 1 | 1 | 1 | 1 | 1 | 1 | 1 | 1 | 1 | 1 | 1
Auto/Sml Truck | EthOH Retrofit | Light | Single-Pt FI | 3-Way/EGR | PCV | >161K km | 596 | 1 | 1 | 1 | 1 | 1 | 1 | 1 | 1 | 1 | 1 | 1 | 1
Auto/Sml Truck | EthOH Retrofit | Medium | Single-Pt FI | 3-Way/EGR | PCV | <79K km | 597 | 1 | 1 | 1 | 1 | 1 | 1 | 1 | 1 | 1 | 1 | 1 | 1
Auto/Sml Truck | EthOH Retrofit | Medium | Single-Pt FI | 3-Way/EGR | PCV | 80-161K km | 598 | 1 | 1 | 1 | 1 | 1 | 1 | 1 | 1 | 1 | 1 | 1 | 1
Auto/Sml Truck | EthOH Retrofit | Medium | Single-Pt FI | 3-Way/EGR | PCV | >161K km | 599 | 1 | 1 | 1 | 1 | 1 | 1 | 1 | 1 | 1 | 1 | 1 | 1
Auto/Sml Truck | EthOH Retrofit | Heavy | Single-Pt FI | 3-Way/EGR | PCV | <79K km | 600 | 1 | 1 | 1 | 1 | 1 | 1 | 1 | 1 | 1 | 1 | 1 | 1
Auto/Sml Truck | EthOH Retrofit | Heavy | Single-Pt FI | 3-Way/EGR | PCV | 80-161K km | 601 | 1 | 1 | 1 | 1 | 1 | 1 | 1 | 1 | 1 | 1 | 1 | 1
Auto/Sml Truck | EthOH Retrofit | Heavy | Single-Pt FI | 3-Way/EGR | PCV | >161K km | 602 | 1 | 1 | 1 | 1 | 1 | 1 | 1 | 1 | 1 | 1 | 1 | 1
Auto/Sml Truck | EthOH Retrofit | Light | Multi-Pt FI | 3-Way | PCV | <79K km | 603 | 1 | 1 | 1 | 1 | 1 | 1 | 1 | 1 | 1 | 1 | 1 | 1
Auto/Sml Truck | EthOH Retrofit | Light | Multi-Pt FI | 3-Way | PCV | 80-161K km | 604 | 1 | 1 | 1 | 1 | 1 | 1 | 1 | 1 | 1 | 1 | 1 | 1
Auto/Sml Truck | EthOH Retrofit | Light | Multi-Pt FI | 3-Way | PCV | >161K km | 605 | 1 | 1 | 1 | 1 | 1 | 1 | 1 | 1 | 1 | 1 | 1 | 1
Auto/Sml Truck | EthOH Retrofit | Medium | Multi-Pt FI | 3-Way | PCV | <79K km | 606 | 1 | 1 | 1 | 1 | 1 | 1 | 1 | 1 | 1 | 1 | 1 | 1
Auto/Sml Truck | EthOH Retrofit | Medium | Multi-Pt FI | 3-Way | PCV | 80-161K km | 607 | 1 | 1 | 1 | 1 | 1 | 1 | 1 | 1 | 1 | 1 | 1 | 1
Auto/Sml Truck | EthOH Retrofit | Medium | Multi-Pt FI | 3-Way | PCV | >161K km | 608 | 1 | 1 | 1 | 1 | 1 | 1 | 1 | 1 | 1 | 1 | 1 | 1
Auto/Sml Truck | EthOH Retrofit | Heavy | Multi-Pt FI | 3-Way | PCV | <79K km | 609 | 1 | 1 | 1 | 1 | 1 | 1 | 1 | 1 | 1 | 1 | 1 | 1
Auto/Sml Truck | EthOH Retrofit | Heavy | Multi-Pt FI | 3-Way | PCV | 80-161K km | 610 | 1 | 1 | 1 | 1 | 1 | 1 | 1 | 1 | 1 | 1 | 1 | 1
Auto/Sml Truck | EthOH Retrofit | Heavy | Multi-Pt FI | 3-Way | PCV | >161K km | 611 | 1 | 1 | 1 | 1 | 1 | 1 | 1 | 1 | 1 | 1 | 1 | 1
Auto/Sml Truck | EthOH Retrofit | Light | Multi-Pt FI | 3-Way/EGR | PCV | <79K km | 612 | 1 | 1 | 1 | 1 | 1 | 1 | 1 | 1 | 1 | 1 | 1 | 1
Auto/Sml Truck | EthOH Retrofit | Light | Multi-Pt FI | 3-Way/EGR | PCV | 80-161K km | 613 | 1 | 1 | 1 | 1 | 1 | 1 | 1 | 1 | 1 | 1 | 1 | 1
Auto/Sml Truck | EthOH Retrofit | Light | Multi-Pt FI | 3-Way/EGR | PCV | >161K km | 614 | 1 | 1 | 1 | 1 | 1 | 1 | 1 | 1 | 1 | 1 | 1 | 1
Auto/Sml Truck | EthOH Retrofit | Medium | Multi-Pt FI | 3-Way/EGR | PCV | <79K km | 615 | 1 | 1 | 1 | 1 | 1 | 1 | 1 | 1 | 1 | 1 | 1 | 1
Auto/Sml Truck | EthOH Retrofit | Medium | Multi-Pt FI | 3-Way/EGR | PCV | 80-161K km | 616 | 1 | 1 | 1 | 1 | 1 | 1 | 1 | 1 | 1 | 1 | 1 | 1
Auto/Sml Truck | EthOH Retrofit | Medium | Multi-Pt FI | 3-Way/EGR | PCV | >161K km | 617 | 1 | 1 | 1 | 1 | 1 | 1 | 1 | 1 | 1 | 1 | 1 | 1
Auto/Sml Truck | EthOH Retrofit | Heavy | Multi-Pt FI | 3-Way/EGR | PCV | <79K km | 618 | 1 | 1 | 1 | 1 | 1 | 1 | 1 | 1 | 1 | 1 | 1 | 1
Auto/Sml Truck | EthOH Retrofit | Heavy | Multi-Pt FI | 3-Way/EGR | PCV | 80-161K km | 619 | 1 | 1 | 1 | 1 | 1 | 1 | 1 | 1 | 1 | 1 | 1 | 1
Auto/Sml Truck | EthOH Retrofit | Heavy | Multi-Pt FI | 3-Way/EGR | PCV | >161K km | 620 | 1 | 1 | 1 | 1 | 1 | 1 | 1 | 1 | 1 | 1 | 1 | 1
Auto/Sml Truck | EthOH Retrofit | Light | Multi-Pt FI | 3-Way/EGR | PCV/Tank | <79K km | 621 | 1 | 1 | 1 | 1 | 1 | 1 | 1 | 1 | 1 | 1 | 1 | 1
Auto/Sml Truck | EthOH Retrofit | Light | Multi-Pt FI | 3-Way/EGR | PCV/Tank | 80-161K km | 622 | 1 | 1 | 1 | 1 | 1 | 1 | 1 | 1 | 1 | 1 | 1 | 1
Auto/Sml Truck | EthOH Retrofit | Light | Multi-Pt FI | 3-Way/EGR | PCV/Tank | >161K km | 623 | 1 | 1 | 1 | 1 | 1 | 1 | 1 | 1 | 1 | 1 | 1 | 1
Auto/Sml Truck | EthOH Retrofit | Medium | Multi-Pt FI | 3-Way/EGR | PCV/Tank | <79K km | 624 | 1 | 1 | 1 | 1 | 1 | 1 | 1 | 1 | 1 | 1 | 1 | 1
Auto/Sml Truck | EthOH Retrofit | Medium | Multi-Pt FI | 3-Way/EGR | PCV/Tank | 80-161K km | 625 | 1 | 1 | 1 | 1 | 1 | 1 | 1 | 1 | 1 | 1 | 1 | 1
Auto/Sml Truck | EthOH Retrofit | Medium | Multi-Pt FI | 3-Way/EGR | PCV/Tank | >161K km | 626 | 1 | 1 | 1 | 1 | 1 | 1 | 1 | 1 | 1 | 1 | 1 | 1
Auto/Sml Truck | EthOH Retrofit | Heavy | Multi-Pt FI | 3-Way/EGR | PCV/Tank | <79K km | 627 | 1 | 1 | 1 | 1 | 1 | 1 | 1 | 1 | 1 | 1 | 1 | 1
Auto/Sml Truck | EthOH Retrofit | Heavy | Multi-Pt FI | 3-Way/EGR | PCV/Tank | 80-161K km | 628 | 1 | 1 | 1 | 1 | 1 | 1 | 1 | 1 | 1 | 1 | 1 | 1
Auto/Sml Truck | EthOH Retrofit | Heavy | Multi-Pt FI | 3-Way/EGR | PCV/Tank | >161K km | 629 | 1 | 1 | 1 | 1 | 1 | 1 | 1 | 1 | 1 | 1 | 1 | 1
Auto/Sml Truck | OEM Ethanol | Light | Carburetor | None | PCV | <79K km | 630 | 1 | 1 | 1 | 1 | 1 | 1 | 1 | 1 | 1 | 1 | 1 | 1
Auto/Sml Truck | OEM Ethanol | Light | Carburetor | None | PCV | 80-161K km | 631 | 1 | 1 | 1 | 1 | 1 | 1 | 1 | 1 | 1 | 1 | 1 | 1
Auto/Sml Truck | OEM Ethanol | Light | Carburetor | None | PCV | >161K km | 632 | 1 | 1 | 1 | 1 | 1 | 1 | 1 | 1 | 1 | 1 | 1 | 1
Auto/Sml Truck | OEM Ethanol | Medium | Carburetor | None | PCV | <79K km | 633 | 1 | 1 | 1 | 1 | 1 | 1 | 1 | 1 | 1 | 1 | 1 | 1
Auto/Sml Truck | OEM Ethanol | Medium | Carburetor | None | PCV | 80-161K km | 634 | 1 | 1 | 1 | 1 | 1 | 1 | 1 | 1 | 1 | 1 | 1 | 1
Auto/Sml Truck | OEM Ethanol | Medium | Carburetor | None | PCV | >161K km | 635 | 1 | 1 | 1 | 1 | 1 | 1 | 1 | 1 | 1 | 1 | 1 | 1
Auto/Sml Truck | OEM Ethanol | Heavy | Carburetor | None | PCV | <79K km | 636 | 1 | 1 | 1 | 1 | 1 | 1 | 1 | 1 | 1 | 1 | 1 | 1
Auto/Sml Truck | OEM Ethanol | Heavy | Carburetor | None | PCV | 80-161K km | 637 | 1 | 1 | 1 | 1 | 1 | 1 | 1 | 1 | 1 | 1 | 1 | 1
Auto/Sml Truck | OEM Ethanol | Heavy | Carburetor | None | PCV | >161K km | 638 | 1 | 1 | 1 | 1 | 1 | 1 | 1 | 1 | 1 | 1 | 1 | 1
Auto/Sml Truck | OEM Ethanol | Light | Carburetor | 2-Way | PCV | <79K km | 639 | 1 | 1 | 1 | 1 | 1 | 1 | 1 | 1 | 1 | 1 | 1 | 1
Auto/Sml Truck | OEM Ethanol | Light | Carburetor | 2-Way | PCV | 80-161K km | 640 | 1 | 1 | 1 | 1 | 1 | 1 | 1 | 1 | 1 | 1 | 1 | 1
Auto/Sml Truck | OEM Ethanol | Light | Carburetor | 2-Way | PCV | >161K km | 641 | 1 | 1 | 1 | 1 | 1 | 1 | 1 | 1 | 1 | 1 | 1 | 1
Auto/Sml Truck | OEM Ethanol | Medium | Carburetor | 2-Way | PCV | <79K km | 642 | 1 | 1 | 1 | 1 | 1 | 1 | 1 | 1 | 1 | 1 | 1 | 1
Auto/Sml Truck | OEM Ethanol | Medium | Carburetor | 2-Way | PCV | 80-161K km | 643 | 1 | 1 | 1 | 1 | 1 | 1 | 1 | 1 | 1 | 1 | 1 | 1
Auto/Sml Truck | OEM Ethanol | Medium | Carburetor | 2-Way | PCV | >161K km | 644 | 1 | 1 | 1 | 1 | 1 | 1 | 1 | 1 | 1 | 1 | 1 | 1
Auto/Sml Truck | OEM Ethanol | Heavy | Carburetor | 2-Way | PCV | <79K km | 645 | 1 | 1 | 1 | 1 | 1 | 1 | 1 | 1 | 1 | 1 | 1 | 1
Auto/Sml Truck | OEM Ethanol | Heavy | Carburetor | 2-Way | PCV | 80-161K km | 646 | 1 | 1 | 1 | 1 | 1 | 1 | 1 | 1 | 1 | 1 | 1 | 1
Auto/Sml Truck | OEM Ethanol | Heavy | Carburetor | 2-Way | PCV | >161K km | 647 | 1 | 1 | 1 | 1 | 1 | 1 | 1 | 1 | 1 | 1 | 1 | 1
Auto/Sml Truck | OEM Ethanol | Light | Carburetor | 2-Way/EGR | PCV | <79K km | 648 | 1 | 1 | 1 | 1 | 1 | 1 | 1 | 1 | 1 | 1 | 1 | 1
Auto/Sml Truck | OEM Ethanol | Light | Carburetor | 2-Way/EGR | PCV | 80-161K km | 649 | 1 | 1 | 1 | 1 | 1 | 1 | 1 | 1 | 1 | 1 | 1 | 1
Auto/Sml Truck | OEM Ethanol | Light | Carburetor | 2-Way/EGR | PCV | >161K km | 650 | 1 | 1 | 1 | 1 | 1 | 1 | 1 | 1 | 1 | 1 | 1 | 1
Auto/Sml Truck | OEM Ethanol | Medium | Carburetor | 2-Way/EGR | PCV | <79K km | 651 | 1 | 1 | 1 | 1 | 1 | 1 | 1 | 1 | 1 | 1 | 1 | 1
Auto/Sml Truck | OEM Ethanol | Medium | Carburetor | 2-Way/EGR | PCV | 80-161K km | 652 | 1 | 1 | 1 | 1 | 1 | 1 | 1 | 1 | 1 | 1 | 1 | 1
Auto/Sml Truck | OEM Ethanol | Medium | Carburetor | 2-Way/EGR | PCV | >161K km | 653 | 1 | 1 | 1 | 1 | 1 | 1 | 1 | 1 | 1 | 1 | 1 | 1
Auto/Sml Truck | OEM Ethanol | Heavy | Carburetor | 2-Way/EGR | PCV | <79K km | 654 | 1 | 1 | 1 | 1 | 1 | 1 | 1 | 1 | 1 | 1 | 1 | 1
Auto/Sml Truck | OEM Ethanol | Heavy | Carburetor | 2-Way/EGR | PCV | 80-161K km | 655 | 1 | 1 | 1 | 1 | 1 | 1 | 1 | 1 | 1 | 1 | 1 | 1
Auto/Sml Truck | OEM Ethanol | Heavy | Carburetor | 2-Way/EGR | PCV | >161K km | 656 | 1 | 1 | 1 | 1 | 1 | 1 | 1 | 1 | 1 | 1 | 1 | 1
Auto/Sml Truck | OEM Ethanol | Light | Carburetor | 3-Way | PCV | <79K km | 657 | 1 | 1 | 1 | 1 | 1 | 1 | 1 | 1 | 1 | 1 | 1 | 1
Auto/Sml Truck | OEM Ethanol | Light | Carburetor | 3-Way | PCV | 80-161K km | 658 | 1 | 1 | 1 | 1 | 1 | 1 | 1 | 1 | 1 | 1 | 1 | 1
Auto/Sml Truck | OEM Ethanol | Light | Carburetor | 3-Way | PCV | >161K km | 659 | 1 | 1 | 1 | 1 | 1 | 1 | 1 | 1 | 1 | 1 | 1 | 1
Auto/Sml Truck | OEM Ethanol | Medium | Carburetor | 3-Way | PCV | <79K km | 660 | 1 | 1 | 1 | 1 | 1 | 1 | 1 | 1 | 1 | 1 | 1 | 1
Auto/Sml Truck | OEM Ethanol | Medium | Carburetor | 3-Way | PCV | 80-161K km | 661 | 1 | 1 | 1 | 1 | 1 | 1 | 1 | 1 | 1 | 1 | 1 | 1
Auto/Sml Truck | OEM Ethanol | Medium | Carburetor | 3-Way | PCV | >161K km | 662 | 1 | 1 | 1 | 1 | 1 | 1 | 1 | 1 | 1 | 1 | 1 | 1
Auto/Sml Truck | OEM Ethanol | Heavy | Carburetor | 3-Way | PCV | <79K km | 663 | 1 | 1 | 1 | 1 | 1 | 1 | 1 | 1 | 1 | 1 | 1 | 1
Auto/Sml Truck | OEM Ethanol | Heavy | Carburetor | 3-Way | PCV | 80-161K km | 664 | 1 | 1 | 1 | 1 | 1 | 1 | 1 | 1 | 1 | 1 | 1 | 1
Auto/Sml Truck | OEM Ethanol | Heavy | Carburetor | 3-Way | PCV | >161K km | 665 | 1 | 1 | 1 | 1 | 1 | 1 | 1 | 1 | 1 | 1 | 1 | 1
Auto/Sml Truck | OEM Ethanol | Light | Carburetor | 3-Way/EGR | PCV | <79K km | 666 | 1 | 1 | 1 | 1 | 1 | 1 | 1 | 1 | 1 | 1 | 1 | 1
Auto/Sml Truck | OEM Ethanol | Light | Carburetor | 3-Way/EGR | PCV | 80-161K km | 667 | 1 | 1 | 1 | 1 | 1 | 1 | 1 | 1 | 1 | 1 | 1 | 1
Auto/Sml Truck | OEM Ethanol | Light | Carburetor | 3-Way/EGR | PCV | >161K km | 668 | 1 | 1 | 1 | 1 | 1 | 1 | 1 | 1 | 1 | 1 | 1 | 1
Auto/Sml Truck | OEM Ethanol | Medium | Carburetor | 3-Way/EGR | PCV | <79K km | 669 | 1 | 1 | 1 | 1 | 1 | 1 | 1 | 1 | 1 | 1 | 1 | 1
Auto/Sml Truck | OEM Ethanol | Medium | Carburetor | 3-Way/EGR | PCV | 80-161K km | 670 | 1 | 1 | 1 | 1 | 1 | 1 | 1 | 1 | 1 | 1 | 1 | 1
Auto/Sml Truck | OEM Ethanol | Medium | Carburetor | 3-Way/EGR | PCV | >161K km | 671 | 1 | 1 | 1 | 1 | 1 | 1 | 1 | 1 | 1 | 1 | 1 | 1
Auto/Sml Truck | OEM Ethanol | Heavy | Carburetor | 3-Way/EGR | PCV | <79K km | 672 | 1 | 1 | 1 | 1 | 1 | 1 | 1 | 1 | 1 | 1 | 1 | 1
Auto/Sml Truck | OEM Ethanol | Heavy | Carburetor | 3-Way/EGR | PCV | 80-161K km | 673 | 1 | 1 | 1 | 1 | 1 | 1 | 1 | 1 | 1 | 1 | 1 | 1
Auto/Sml Truck | OEM Ethanol | Heavy | Carburetor | 3-Way/EGR | PCV | >161K km | 674 | 1 | 1 | 1 | 1 | 1 | 1 | 1 | 1 | 1 | 1 | 1 | 1
Auto/Sml Truck | OEM Ethanol | Light | FI | 3-Way | PCV | <79K km | 675 | 1 | 1 | 1 | 1 | 1 | 1 | 1 | 1 | 1 | 1 | 1 | 1
Auto/Sml Truck | OEM Ethanol | Light | FI | 3-Way | PCV | 80-161K km | 676 | 1 | 1 | 1 | 1 | 1 | 1 | 1 | 1 | 1 | 1 | 1 | 1
Auto/Sml Truck | OEM Ethanol | Light | FI | 3-Way | PCV | >161K km | 677 | 1 | 1 | 1 | 1 | 1 | 1 | 1 | 1 | 1 | 1 | 1 | 1
Auto/Sml Truck | OEM Ethanol | Medium | FI | 3-Way | PCV | <79K km | 678 | 1 | 1 | 1 | 1 | 1 | 1 | 1 | 1 | 1 | 1 | 1 | 1
Auto/Sml Truck | OEM Ethanol | Medium | FI | 3-Way | PCV | 80-161K km | 679 | 1 | 1 | 1 | 1 | 1 | 1 | 1 | 1 | 1 | 1 | 1 | 1
Auto/Sml Truck | OEM Ethanol | Medium | FI | 3-Way | PCV | >161K km | 680 | 1 | 1 | 1 | 1 | 1 | 1 | 1 | 1 | 1 | 1 | 1 | 1
Auto/Sml Truck | OEM Ethanol | Heavy | FI | 3-Way | PCV | <79K km | 681 | 1 | 1 | 1 | 1 | 1 | 1 | 1 | 1 | 1 | 1 | 1 | 1
Auto/Sml Truck | OEM Ethanol | Heavy | FI | 3-Way | PCV | 80-161K km | 682 | 1 | 1 | 1 | 1 | 1 | 1 | 1 | 1 | 1 | 1 | 1 | 1
Auto/Sml Truck | OEM Ethanol | Heavy | FI | 3-Way | PCV | >161K km | 683 | 1 | 1 | 1 | 1 | 1 | 1 | 1 | 1 | 1 | 1 | 1 | 1
Auto/Sml Truck | OEM Ethanol | Light | FI | 3-Way/EGR | PCV | <79K km | 684 | 1 | 1 | 1 | 1 | 1 | 1 | 1 | 1 | 1 | 1 | 1 | 1
Auto/Sml Truck | OEM Ethanol | Light | FI | 3-Way/EGR | PCV | 80-161K km | 685 | 1 | 1 | 1 | 1 | 1 | 1 | 1 | 1 | 1 | 1 | 1 | 1
Auto/Sml Truck | OEM Ethanol | Light | FI | 3-Way/EGR | PCV | >161K km | 686 | 1 | 1 | 1 | 1 | 1 | 1 | 1 | 1 | 1 | 1 | 1 | 1
Auto/Sml Truck | OEM Ethanol | Medium | FI | 3-Way/EGR | PCV | <79K km | 687 | 1 | 1 | 1 | 1 | 1 | 1 | 1 | 1 | 1 | 1 | 1 | 1
Auto/Sml Truck | OEM Ethanol | Medium | FI | 3-Way/EGR | PCV | 80-161K km | 688 | 1 | 1 | 1 | 1 | 1 | 1 | 1 | 1 | 1 | 1 | 1 | 1
Auto/Sml Truck | OEM Ethanol | Medium | FI | 3-Way/EGR | PCV | >161K km | 689 | 1 | 1 | 1 | 1 | 1 | 1 | 1 | 1 | 1 | 1 | 1 | 1
Auto/Sml Truck | OEM Ethanol | Heavy | FI | 3-Way/EGR | PCV | <79K km | 690 | 1 | 1 | 1 | 1 | 1 | 1 | 1 | 1 | 1 | 1 | 1 | 1
Auto/Sml Truck | OEM Ethanol | Heavy | FI | 3-Way/EGR | PCV | 80-161K km | 691 | 1 | 1 | 1 | 1 | 1 | 1 | 1 | 1 | 1 | 1 | 1 | 1
Auto/Sml Truck | OEM Ethanol | Heavy | FI | 3-Way/EGR | PCV | >161K km | 692 | 1 | 1 | 1 | 1 | 1 | 1 | 1 | 1 | 1 | 1 | 1 | 1
Auto/Sml Truck | OEM Ethanol | Light | FI | 3-Way/EGR | PCV/Tank | <79K km | 693 | 1 | 1 | 1 | 1 | 1 | 1 | 1 | 1 | 1 | 1 | 1 | 1
Auto/Sml Truck | OEM Ethanol | Light | FI | 3-Way/EGR | PCV/Tank | 80-161K km | 694 | 1 | 1 | 1 | 1 | 1 | 1 | 1 | 1 | 1 | 1 | 1 | 1
Auto/Sml Truck | OEM Ethanol | Light | FI | 3-Way/EGR | PCV/Tank | >161K km | 695 | 1 | 1 | 1 | 1 | 1 | 1 | 1 | 1 | 1 | 1 | 1 | 1
Auto/Sml Truck | OEM Ethanol | Medium | FI | 3-Way/EGR | PCV/Tank | <79K km | 696 | 1 | 1 | 1 | 1 | 1 | 1 | 1 | 1 | 1 | 1 | 1 | 1
Auto/Sml Truck | OEM Ethanol | Medium | FI | 3-Way/EGR | PCV/Tank | 80-161K km | 697 | 1 | 1 | 1 | 1 | 1 | 1 | 1 | 1 | 1 | 1 | 1 | 1
Auto/Sml Truck | OEM Ethanol | Medium | FI | 3-Way/EGR | PCV/Tank | >161K km | 698 | 1 | 1 | 1 | 1 | 1 | 1 | 1 | 1 | 1 | 1 | 1 | 1
Auto/Sml Truck | OEM Ethanol | Heavy | FI | 3-Way/EGR | PCV/Tank | <79K km | 699 | 1 | 1 | 1 | 1 | 1 | 1 | 1 | 1 | 1 | 1 | 1 | 1
Auto/Sml Truck | OEM Ethanol | Heavy | FI | 3-Way/EGR | PCV/Tank | 80-161K km | 700 | 1 | 1 | 1 | 1 | 1 | 1 | 1 | 1 | 1 | 1 | 1 | 1
Auto/Sml Truck | OEM Ethanol | Heavy | FI | 3-Way/EGR | PCV/Tank | >161K km | 701 | 1 | 1 | 1 | 1 | 1 | 1 | 1 | 1 | 1 | 1 | 1 | 1
Auto/Sml Truck | OEM Ethanol | Light | FI | LEV | PCV/Tank | <79K km | 702 | 1 | 1 | 1 | 1 | 1 | 1 | 1 | 1 | 1 | 1 | 1 | 1
Auto/Sml Truck | OEM Ethanol | Light | FI | LEV | PCV/Tank | 80-161K km | 703 | 1 | 1 | 1 | 1 | 1 | 1 | 1 | 1 | 1 | 1 | 1 | 1
Auto/Sml Truck | OEM Ethanol | Light | FI | LEV | PCV/Tank | >161K km | 704 | 1 | 1 | 1 | 1 | 1 | 1 | 1 | 1 | 1 | 1 | 1 | 1
Auto/Sml Truck | OEM Ethanol | Medium | FI | LEV | PCV/Tank | <79K km | 705 | 1 | 1 | 1 | 1 | 1 | 1 | 1 | 1 | 1 | 1 | 1 | 1
Auto/Sml Truck | OEM Ethanol | Medium | FI | LEV | PCV/Tank | 80-161K km | 706 | 1 | 1 | 1 | 1 | 1 | 1 | 1 | 1 | 1 | 1 | 1 | 1
Auto/Sml Truck | OEM Ethanol | Medium | FI | LEV | PCV/Tank | >161K km | 707 | 1 | 1 | 1 | 1 | 1 | 1 | 1 | 1 | 1 | 1 | 1 | 1
Auto/Sml Truck | OEM Ethanol | Heavy | FI | LEV | PCV/Tank | <79K km | 708 | 1 | 1 | 1 | 1 | 1 | 1 | 1 | 1 | 1 | 1 | 1 | 1
Auto/Sml Truck | OEM Ethanol | Heavy | FI | LEV | PCV/Tank | 80-161K km | 709 | 1 | 1 | 1 | 1 | 1 | 1 | 1 | 1 | 1 | 1 | 1 | 1
Auto/Sml Truck | OEM Ethanol | Heavy | FI | LEV | PCV/Tank | >161K km | 710 | 1 | 1 | 1 | 1 | 1 | 1 | 1 | 1 | 1 | 1 | 1 | 1
Auto/Sml Truck | OEM Ethanol | Light | FI | ULEV | PCV/Tank | <79K km | 711 | 1 | 1 | 1 | 1 | 1 | 1 | 1 | 1 | 1 | 1 | 1 | 1
Auto/Sml Truck | OEM Ethanol | Light | FI | ULEV | PCV/Tank | 80-161K km | 712 | 1 | 1 | 1 | 1 | 1 | 1 | 1 | 1 | 1 | 1 | 1 | 1
Auto/Sml Truck | OEM Ethanol | Light | FI | ULEV | PCV/Tank | >161K km | 713 | 1 | 1 | 1 | 1 | 1 | 1 | 1 | 1 | 1 | 1 | 1 | 1
Auto/Sml Truck | OEM Ethanol | Medium | FI | ULEV | PCV/Tank | <79K km | 714 | 1 | 1 | 1 | 1 | 1 | 1 | 1 | 1 | 1 | 1 | 1 | 1
Auto/Sml Truck | OEM Ethanol | Medium | FI | ULEV | PCV/Tank | 80-161K km | 715 | 1 | 1 | 1 | 1 | 1 | 1 | 1 | 1 | 1 | 1 | 1 | 1
Auto/Sml Truck | OEM Ethanol | Medium | FI | ULEV | PCV/Tank | >161K km | 716 | 1 | 1 | 1 | 1 | 1 | 1 | 1 | 1 | 1 | 1 | 1 | 1
Auto/Sml Truck | OEM Ethanol | Heavy | FI | ULEV | PCV/Tank | <79K km | 717 | 1 | 1 | 1 | 1 | 1 | 1 | 1 | 1 | 1 | 1 | 1 | 1
Auto/Sml Truck | OEM Ethanol | Heavy | FI | ULEV | PCV/Tank | 80-161K km | 718 | 1 | 1 | 1 | 1 | 1 | 1 | 1 | 1 | 1 | 1 | 1 | 1
Auto/Sml Truck | OEM Ethanol | Heavy | FI | ULEV | PCV/Tank | >161K km | 719 | 1 | 1 | 1 | 1 | 1 | 1 | 1 | 1 | 1 | 1 | 1 | 1
Auto/Sml Truck | OEM Ethanol | Light | FI | SULEV | PCV/Tank | <79K km | 720 | 1 | 1 | 1 | 1 | 1 | 1 | 1 | 1 | 1 | 1 | 1 | 1
Auto/Sml Truck | OEM Ethanol | Light | FI | SULEV | PCV/Tank | 80-161K km | 721 | 1 | 1 | 1 | 1 | 1 | 1 | 1 | 1 | 1 | 1 | 1 | 1
Auto/Sml Truck | OEM Ethanol | Light | FI | SULEV | PCV/Tank | >161K km | 722 | 1 | 1 | 1 | 1 | 1 | 1 | 1 | 1 | 1 | 1 | 1 | 1
Auto/Sml Truck | OEM Ethanol | Medium | FI | SULEV | PCV/Tank | <79K km | 723 | 1 | 1 | 1 | 1 | 1 | 1 | 1 | 1 | 1 | 1 | 1 | 1
Auto/Sml Truck | OEM Ethanol | Medium | FI | SULEV | PCV/Tank | 80-161K km | 724 | 1 | 1 | 1 | 1 | 1 | 1 | 1 | 1 | 1 | 1 | 1 | 1
Auto/Sml Truck | OEM Ethanol | Medium | FI | SULEV | PCV/Tank | >161K km | 725 | 1 | 1 | 1 | 1 | 1 | 1 | 1 | 1 | 1 | 1 | 1 | 1
Auto/Sml Truck | OEM Ethanol | Heavy | FI | SULEV | PCV/Tank | <79K km | 726 | 1 | 1 | 1 | 1 | 1 | 1 | 1 | 1 | 1 | 1 | 1 | 1
Auto/Sml Truck | OEM Ethanol | Heavy | FI | SULEV | PCV/Tank | 80-161K km | 727 | 1 | 1 | 1 | 1 | 1 | 1 | 1 | 1 | 1 | 1 | 1 | 1
Auto/Sml Truck | OEM Ethanol | Heavy | FI | SULEV | PCV/Tank | >161K km | 728 | 1 | 1 | 1 | 1 | 1 | 1 | 1 | 1 | 1 | 1 | 1 | 1
Auto/Sml Truck | OEM Ethanol | Light | FI | Hybrid | PCV/Tank | <79K km | 729 | 1 | 1 | 1 | 1 | 1 | 1 | 1 | 1 | 1 | 1 | 1 | 1
Auto/Sml Truck | OEM Ethanol | Light | FI | Hybrid | PCV/Tank | 80-161K km | 730 | 1 | 1 | 1 | 1 | 1 | 1 | 1 | 1 | 1 | 1 | 1 | 1
Auto/Sml Truck | OEM Ethanol | Light | FI | Hybrid | PCV/Tank | >161K km | 731 | 1 | 1 | 1 | 1 | 1 | 1 | 1 | 1 | 1 | 1 | 1 | 1
Auto/Sml Truck | OEM Ethanol | Medium | FI | Hybrid | PCV/Tank | <79K km | 732 | 1 | 1 | 1 | 1 | 1 | 1 | 1 | 1 | 1 | 1 | 1 | 1
Auto/Sml Truck | OEM Ethanol | Medium | FI | Hybrid | PCV/Tank | 80-161K km | 733 | 1 | 1 | 1 | 1 | 1 | 1 | 1 | 1 | 1 | 1 | 1 | 1
Auto/Sml Truck | OEM Ethanol | Medium | FI | Hybrid | PCV/Tank | >161K km | 734 | 1 | 1 | 1 | 1 | 1 | 1 | 1 | 1 | 1 | 1 | 1 | 1
Auto/Sml Truck | OEM Ethanol | Heavy | FI | Hybrid | PCV/Tank | <79K km | 735 | 0.97 | 0.6 | 0.97 | 0.97 | 0.5 | 0.97 | 0.99 | 1.09 | 0.85 | 0.97 | 0.4 | 0.5
Auto/Sml Truck | OEM Ethanol | Heavy | FI | Hybrid | PCV/Tank | 80-161K km | 736 | 0.97 | 0.6 | 0.97 | 0.97 | 0.5 | 0.97 | 0.99 | 1.09 | 0.85 | 0.97 | 0.4 | 0.5
Auto/Sml Truck | OEM Ethanol | Heavy | FI | Hybrid | PCV/Tank | >161K km | 737 | 0.97 | 0.6 | 0.97 | 0.97 | 0.5 | 0.97 | 0.99 | 1.09 | 0.85 | 0.97 | 0.4 | 0.5
Auto/Sml Truck | Diesel | Light | Pre-Chamber Inject. | None | None | <79K km | 738 | 0.97 | 0.6 | 0.97 | 0.97 | 0.5 | 0.97 | 0.99 | 1.09 | 0.85 | 0.97 | 0.4 | 0.5
Auto/Sml Truck | Diesel | Light | Pre-Chamber Inject. | None | None | 80-161K km | 739 | 0.97 | 0.6 | 0.97 | 0.97 | 0.5 | 0.97 | 0.99 | 1.09 | 0.85 | 0.97 | 0.4 | 0.5
Auto/Sml Truck | Diesel | Light | Pre-Chamber Inject. | None | None | >161K km | 740 | 0.97 | 0.6 | 0.97 | 0.97 | 0.5 | 0.97 | 0.99 | 1.09 | 0.85 | 0.97 | 0.4 | 0.5
Auto/Sml Truck | Diesel | Medium | Pre-Chamber Inject. | None | None | <79K km | 741 | 0.97 | 0.6 | 0.97 | 0.97 | 0.5 | 0.97 | 0.99 | 1.09 | 0.85 | 0.97 | 0.4 | 0.5
Auto/Sml Truck | Diesel | Medium | Pre-Chamber Inject. | None | None | 80-161K km | 742 | 0.97 | 0.6 | 0.97 | 0.97 | 0.5 | 0.97 | 0.99 | 1.09 | 0.85 | 0.97 | 0.4 | 0.5
Auto/Sml Truck | Diesel | Medium | Pre-Chamber Inject. | None | None | >161K km | 743 | 0.97 | 0.6 | 0.97 | 0.97 | 0.5 | 0.97 | 0.99 | 1.09 | 0.85 | 0.97 | 0.4 | 0.5
Auto/Sml Truck | Diesel | Heavy | Pre-Chamber Inject. | None | None | <79K km | 744 | 0.97 | 0.6 | 0.97 | 0.97 | 0.5 | 0.97 | 0.99 | 1.09 | 0.85 | 0.97 | 0.4 | 0.5
Auto/Sml Truck | Diesel | Heavy | Pre-Chamber Inject. | None | None | 80-161K km | 745 | 0.97 | 0.6 | 0.97 | 0.97 | 0.5 | 0.97 | 0.99 | 1.09 | 0.85 | 0.97 | 0.4 | 0.5
Auto/Sml Truck | Diesel | Heavy | Pre-Chamber Inject. | None | None | >161K km | 746 | 0.97 | 0.6 | 0.97 | 0.97 | 0.5 | 0.97 | 0.99 | 1.09 | 0.85 | 0.97 | 0.4 | 0.5
Auto/Sml Truck | Diesel | Light | Pre-Chamber Inject. | Improved | None | <79K km | 747 | 0.97 | 0.6 | 0.97 | 0.97 | 0.5 | 0.97 | 0.99 | 1.09 | 0.85 | 0.97 | 0.4 | 0.5
Auto/Sml Truck | Diesel | Light | Pre-Chamber Inject. | Improved | None | 80-161K km | 748 | 0.97 | 0.6 | 0.97 | 0.97 | 0.5 | 0.97 | 0.99 | 1.09 | 0.85 | 0.97 | 0.4 | 0.5
Auto/Sml Truck | Diesel | Light | Pre-Chamber Inject. | Improved | None | >161K km | 749 | 0.97 | 0.6 | 0.97 | 0.97 | 0.5 | 0.97 | 0.99 | 1.09 | 0.85 | 0.97 | 0.4 | 0.5
Auto/Sml Truck | Diesel | Medium | Pre-Chamber Inject. | Improved | None | <79K km | 750 | 0.97 | 0.6 | 0.97 | 0.97 | 0.5 | 0.97 | 0.99 | 1.09 | 0.85 | 0.97 | 0.4 | 0.5
Auto/Sml Truck | Diesel | Medium | Pre-Chamber Inject. | Improved | None | 80-161K km | 751 | 0.97 | 0.6 | 0.97 | 0.97 | 0.5 | 0.97 | 0.99 | 1.09 | 0.85 | 0.97 | 0.4 | 0.5
Auto/Sml Truck | Diesel | Medium | Pre-Chamber Inject. | Improved | None | >161K km | 752 | 0.97 | 0.6 | 0.97 | 0.97 | 0.5 | 0.97 | 0.99 | 1.09 | 0.85 | 0.97 | 0.4 | 0.5
Auto/Sml Truck | Diesel | Heavy | Pre-Chamber Inject. | Improved | None | <79K km | 753 | 0.97 | 0.6 | 0.97 | 0.97 | 0.5 | 0.97 | 0.99 | 1.09 | 0.85 | 0.97 | 0.4 | 0.5
Auto/Sml Truck | Diesel | Heavy | Pre-Chamber Inject. | Improved | None | 80-161K km | 754 | 0.97 | 0.6 | 0.97 | 0.97 | 0.5 | 0.97 | 0.99 | 1.09 | 0.85 | 0.97 | 0.4 | 0.5
Auto/Sml Truck | Diesel | Heavy | Pre-Chamber Inject. | Improved | None | >161K km | 755 | 0.97 | 0.6 | 0.97 | 0.97 | 0.5 | 0.97 | 0.99 | 1.09 | 0.85 | 0.97 | 0.4 | 0.5
Auto/Sml Truck | Diesel | Light | Direct Injection | EGR+Improv | None | <79K km | 756 | 0.97 | 0.6 | 0.97 | 0.97 | 0.5 | 0.97 | 0.99 | 1.09 | 0.85 | 0.97 | 0.4 | 0.5
Auto/Sml Truck | Diesel | Light | Direct Injection | EGR+Improv | None | 80-161K km | 757 | 0.97 | 0.6 | 0.97 | 0.97 | 0.5 | 0.97 | 0.99 | 1.09 | 0.85 | 0.97 | 0.4 | 0.5
Auto/Sml Truck | Diesel | Light | Direct Injection | EGR+Improv | None | >161K km | 758 | 0.97 | 0.6 | 0.97 | 0.97 | 0.5 | 0.97 | 0.99 | 1.09 | 0.85 | 0.97 | 0.4 | 0.5
Auto/Sml Truck | Diesel | Medium | Direct Injection | EGR+Improv | None | <79K km | 759 | 0.97 | 0.6 | 0.97 | 0.97 | 0.5 | 0.97 | 0.99 | 1.09 | 0.85 | 0.97 | 0.4 | 0.5
Auto/Sml Truck | Diesel | Medium | Direct Injection | EGR+Improv | None | 80-161K km | 760 | 0.97 | 0.6 | 0.97 | 0.97 | 0.5 | 0.97 | 0.99 | 1.09 | 0.85 | 0.97 | 0.4 | 0.5
Auto/Sml Truck | Diesel | Medium | Direct Injection | EGR+Improv | None | >161K km | 761 | 0.97 | 0.6 | 0.97 | 0.97 | 0.5 | 0.97 | 0.99 | 1.09 | 0.85 | 0.97 | 0.4 | 0.5
Auto/Sml Truck | Diesel | Heavy | Direct Injection | EGR+Improv | None | <79K km | 762 | 0.97 | 0.6 | 0.97 | 0.97 | 0.5 | 0.97 | 0.99 | 1.09 | 0.85 | 0.97 | 0.4 | 0.5
Auto/Sml Truck | Diesel | Heavy | Direct Injection | EGR+Improv | None | 80-161K km | 763 | 0.97 | 0.6 | 0.97 | 0.97 | 0.5 | 0.97 | 0.99 | 1.09 | 0.85 | 0.97 | 0.4 | 0.5
Auto/Sml Truck | Diesel | Heavy | Direct Injection | EGR+Improv | None | >161K km | 764 | 0.97 | 0.6 | 0.97 | 0.97 | 0.5 | 0.97 | 0.99 | 1.09 | 0.85 | 0.97 | 0.4 | 0.5
Auto/Sml Truck | Diesel | Light | FI | Particulate | None | <79K km | 765 | 0.97 | 0.6 | 0.97 | 0.97 | 0.5 | 0.97 | 0.99 | 1.09 | 0.85 | 0.97 | 0.4 | 0.5
Auto/Sml Truck | Diesel | Light | FI | Particulate | None | 80-161K km | 766 | 0.97 | 0.6 | 0.97 | 0.97 | 0.5 | 0.97 | 0.99 | 1.09 | 0.85 | 0.97 | 0.4 | 0.5
Auto/Sml Truck | Diesel | Light | FI | Particulate | None | >161K km | 767 | 0.97 | 0.6 | 0.97 | 0.97 | 0.5 | 0.97 | 0.99 | 1.09 | 0.85 | 0.97 | 0.4 | 0.5
Auto/Sml Truck | Diesel | Medium | FI | Particulate | None | <79K km | 768 | 0.97 | 0.6 | 0.97 | 0.97 | 0.5 | 0.97 | 0.99 | 1.09 | 0.85 | 0.97 | 0.4 | 0.5
Auto/Sml Truck | Diesel | Medium | FI | Particulate | None | 80-161K km | 769 | 0.97 | 0.6 | 0.97 | 0.97 | 0.5 | 0.97 | 0.99 | 1.09 | 0.85 | 0.97 | 0.4 | 0.5
Auto/Sml Truck | Diesel | Medium | FI | Particulate | None | >161K km | 770 | 0.97 | 0.6 | 0.97 | 0.97 | 0.5 | 0.97 | 0.99 | 1.09 | 0.85 | 0.97 | 0.4 | 0.5
Auto/Sml Truck | Diesel | Heavy | FI | Particulate | None | <79K km | 771 | 0.97 | 0.6 | 0.97 | 0.97 | 0.5 | 0.97 | 0.99 | 1.09 | 0.85 | 0.97 | 0.4 | 0.5
Auto/Sml Truck | Diesel | Heavy | FI | Particulate | None | 80-161K km | 772 | 0.97 | 0.6 | 0.97 | 0.97 | 0.5 | 0.97 | 0.99 | 1.09 | 0.85 | 0.97 | 0.4 | 0.5
Auto/Sml Truck | Diesel | Heavy | FI | Particulate | None | >161K km | 773 | 0.97 | 0.6 | 0.97 | 0.97 | 0.5 | 0.97 | 0.99 | 1.09 | 0.85 | 0.97 | 0.4 | 0.5
Auto/Sml Truck | Diesel | Light | FI | Particulate/NOx | None | <79K km | 774 | 0.97 | 0.6 | 0.97 | 0.97 | 0.5 | 0.97 | 0.99 | 1.09 | 0.85 | 0.97 | 0.4 | 0.5
Auto/Sml Truck | Diesel | Light | FI | Particulate/NOx | None | 80-161K km | 775 | 0.97 | 0.6 | 0.97 | 0.97 | 0.5 | 0.97 | 0.99 | 1.09 | 0.85 | 0.97 | 0.4 | 0.5
Auto/Sml Truck | Diesel | Light | FI | Particulate/NOx | None | >161K km | 776 | 0.97 | 0.6 | 0.97 | 0.97 | 0.5 | 0.97 | 0.99 | 1.09 | 0.85 | 0.97 | 0.4 | 0.5
Auto/Sml Truck | Diesel | Medium | FI | Particulate/NOx | None | <79K km | 777 | 0.97 | 0.6 | 0.97 | 0.97 | 0.5 | 0.97 | 0.99 | 1.09 | 0.85 | 0.97 | 0.4 | 0.5
Auto/Sml Truck | Diesel | Medium | FI | Particulate/NOx | None | 80-161K km | 778 | 0.97 | 0.6 | 0.97 | 0.97 | 0.5 | 0.97 | 0.99 | 1.09 | 0.85 | 0.97 | 0.4 | 0.5
Auto/Sml Truck | Diesel | Medium | FI | Particulate/NOx | None | >161K km | 779 | 0.97 | 0.6 | 0.97 | 0.97 | 0.5 | 0.97 | 0.99 | 1.09 | 0.85 | 0.97 | 0.4 | 0.5
Auto/Sml Truck | Diesel | Heavy | FI | Particulate/NOx | None | <79K km | 780 | 0.97 | 0.6 | 0.97 | 0.97 | 0.5 | 0.97 | 0.99 | 1.09 | 0.85 | 0.97 | 0.4 | 0.5
Auto/Sml Truck | Diesel | Heavy | FI | Particulate/NOx | None | 80-161K km | 781 | 0.97 | 0.6 | 0.97 | 0.97 | 0.5 | 0.97 | 0.99 | 1.09 | 0.85 | 0.97 | 0.4 | 0.5
Auto/Sml Truck | Diesel | Heavy | FI | Particulate/NOx | None | >161K km | 782 | 0.97 | 0.6 | 0.97 | 0.97 | 0.5 | 0.97 | 0.99 | 1.09 | 0.85 | 0.97 | 0.4 | 0.5
Auto/Sml Truck | Diesel | Light | FI | EuroI | None | <79K km | 783 | 0.97 | 0.6 | 0.97 | 0.97 | 0.5 | 0.97 | 0.99 | 1.09 | 0.85 | 0.97 | 0.4 | 0.5
Auto/Sml Truck | Diesel | Light | FI | EuroI | None | 80-161K km | 784 | 0.97 | 0.6 | 0.97 | 0.97 | 0.5 | 0.97 | 0.99 | 1.09 | 0.85 | 0.97 | 0.4 | 0.5
Auto/Sml Truck | Diesel | Light | FI | EuroI | None | >161K km | 785 | 0.97 | 0.6 | 0.97 | 0.97 | 0.5 | 0.97 | 0.99 | 1.09 | 0.85 | 0.97 | 0.4 | 0.5
Auto/Sml Truck | Diesel | Medium | FI | EuroI | None | <79K km | 786 | 0.97 | 0.6 | 0.97 | 0.97 | 0.5 | 0.97 | 0.99 | 1.09 | 0.85 | 0.97 | 0.4 | 0.5
Auto/Sml Truck | Diesel | Medium | FI | EuroI | None | 80-161K km | 787 | 0.97 | 0.6 | 0.97 | 0.97 | 0.5 | 0.97 | 0.99 | 1.09 | 0.85 | 0.97 | 0.4 | 0.5
Auto/Sml Truck | Diesel | Medium | FI | EuroI | None | >161K km | 788 | 0.97 | 0.6 | 0.97 | 0.97 | 0.5 | 0.97 | 0.99 | 1.09 | 0.85 | 0.97 | 0.4 | 0.5
Auto/Sml Truck | Diesel | Heavy | FI | EuroI | None | <79K km | 789 | 0.97 | 0.6 | 0.97 | 0.97 | 0.5 | 0.97 | 0.99 | 1.09 | 0.85 | 0.97 | 0.4 | 0.5
Auto/Sml Truck | Diesel | Heavy | FI | EuroI | None | 80-161K km | 790 | 0.97 | 0.6 | 0.97 | 0.97 | 0.5 | 0.97 | 0.99 | 1.09 | 0.85 | 0.97 | 0.4 | 0.5
Auto/Sml Truck | Diesel | Heavy | FI | EuroI | None | >161K km | 791 | 0.97 | 0.6 | 0.97 | 0.97 | 0.5 | 0.97 | 0.99 | 1.09 | 0.85 | 0.97 | 0.4 | 0.5
Auto/Sml Truck | Diesel | Light | FI | EuroII | None | <79K km | 792 | 0.97 | 0.6 | 0.97 | 0.97 | 0.5 | 0.97 | 0.99 | 1.09 | 0.85 | 0.97 | 0.4 | 0.5
Auto/Sml Truck | Diesel | Light | FI | EuroII | None | 80-161K km | 793 | 0.97 | 0.6 | 0.97 | 0.97 | 0.5 | 0.97 | 0.99 | 1.09 | 0.85 | 0.97 | 0.4 | 0.5
Auto/Sml Truck | Diesel | Light | FI | EuroII | None | >161K km | 794 | 0.97 | 0.6 | 0.97 | 0.97 | 0.5 | 0.97 | 0.99 | 1.09 | 0.85 | 0.97 | 0.4 | 0.5
Auto/Sml Truck | Diesel | Medium | FI | EuroII | None | <79K km | 795 | 0.97 | 0.6 | 0.97 | 0.97 | 0.5 | 0.97 | 0.99 | 1.09 | 0.85 | 0.97 | 0.4 | 0.5
Auto/Sml Truck | Diesel | Medium | FI | EuroII | None | 80-161K km | 796 | 0.97 | 0.6 | 0.97 | 0.97 | 0.5 | 0.97 | 0.99 | 1.09 | 0.85 | 0.97 | 0.4 | 0.5
Auto/Sml Truck | Diesel | Medium | FI | EuroII | None | >161K km | 797 | 0.97 | 0.6 | 0.97 | 0.97 | 0.5 | 0.97 | 0.99 | 1.09 | 0.85 | 0.97 | 0.4 | 0.5
Auto/Sml Truck | Diesel | Heavy | FI | EuroII | None | <79K km | 798 | 0.97 | 0.6 | 0.97 | 0.97 | 0.5 | 0.97 | 0.99 | 1.09 | 0.85 | 0.97 | 0.4 | 0.5
Auto/Sml Truck | Diesel | Heavy | FI | EuroII | None | 80-161K km | 799 | 0.97 | 0.6 | 0.97 | 0.97 | 0.5 | 0.97 | 0.99 | 1.09 | 0.85 | 0.97 | 0.4 | 0.5
Auto/Sml Truck | Diesel | Heavy | FI | EuroII | None | >161K km | 800 | 0.97 | 0.6 | 0.97 | 0.97 | 0.5 | 0.97 | 0.99 | 1.09 | 0.85 | 0.97 | 0.4 | 0.5
Auto/Sml Truck | Diesel | Light | FI | EuroIII | None | <79K km | 801 | 0.97 | 0.6 | 0.97 | 0.97 | 0.5 | 0.97 | 0.99 | 1.09 | 0.85 | 0.97 | 0.4 | 0.5
Auto/Sml Truck | Diesel | Light | FI | EuroIII | None | 80-161K km | 802 | 0.97 | 0.6 | 0.97 | 0.97 | 0.5 | 0.97 | 0.99 | 1.09 | 0.85 | 0.97 | 0.4 | 0.5
Auto/Sml Truck | Diesel | Light | FI | EuroIII | None | >161K km | 803 | 0.97 | 0.6 | 0.97 | 0.97 | 0.5 | 0.97 | 0.99 | 1.09 | 0.85 | 0.97 | 0.4 | 0.5
Auto/Sml Truck | Diesel | Medium | FI | EuroIII | None | <79K km | 804 | 0.97 | 0.6 | 0.97 | 0.97 | 0.5 | 0.97 | 0.99 | 1.09 | 0.85 | 0.97 | 0.4 | 0.5
Auto/Sml Truck | Diesel | Medium | FI | EuroIII | None | 80-161K km | 805 | 0.97 | 0.6 | 0.97 | 0.97 | 0.5 | 0.97 | 0.99 | 1.09 | 0.85 | 0.97 | 0.4 | 0.5
Auto/Sml Truck | Diesel | Medium | FI | EuroIII | None | >161K km | 806 | 0.97 | 0.6 | 0.97 | 0.97 | 0.5 | 0.97 | 0.99 | 1.09 | 0.85 | 0.97 | 0.4 | 0.5
Auto/Sml Truck | Diesel | Heavy | FI | EuroIII | None | <79K km | 807 | 0.97 | 0.6 | 0.97 | 0.97 | 0.5 | 0.97 | 0.99 | 1.09 | 0.85 | 0.97 | 0.4 | 0.5
Auto/Sml Truck | Diesel | Heavy | FI | EuroIII | None | 80-161K km | 808 | 0.97 | 0.6 | 0.97 | 0.97 | 0.5 | 0.97 | 0.99 | 1.09 | 0.85 | 0.97 | 0.4 | 0.5
Auto/Sml Truck | Diesel | Heavy | FI | EuroIII | None | >161K km | 809 | 0.97 | 0.6 | 0.97 | 0.97 | 0.5 | 0.97 | 0.99 | 1.09 | 0.85 | 0.97 | 0.4 | 0.5
Auto/Sml Truck | Diesel | Light | FI | EuroIV | None | <79K km | 810 | 0.97 | 0.6 | 0.97 | 0.97 | 0.5 | 0.97 | 0.99 | 1.09 | 0.85 | 0.97 | 0.4 | 0.5
Auto/Sml Truck | Diesel | Light | FI | EuroIV | None | 80-161K km | 811 | 0.97 | 0.6 | 0.97 | 0.97 | 0.5 | 0.97 | 0.99 | 1.09 | 0.85 | 0.97 | 0.4 | 0.5
Auto/Sml Truck | Diesel | Light | FI | EuroIV | None | >161K km | 812 | 0.97 | 0.6 | 0.97 | 0.97 | 0.5 | 0.97 | 0.99 | 1.09 | 0.85 | 0.97 | 0.4 | 0.5
Auto/Sml Truck | Diesel | Medium | FI | EuroIV | None | <79K km | 813 | 0.97 | 0.6 | 0.97 | 0.97 | 0.5 | 0.97 | 0.99 | 1.09 | 0.85 | 0.97 | 0.4 | 0.5
Auto/Sml Truck | Diesel | Medium | FI | EuroIV | None | 80-161K km | 814 | 0.97 | 0.6 | 0.97 | 0.97 | 0.5 | 0.97 | 0.99 | 1.09 | 0.85 | 0.97 | 0.4 | 0.5
Auto/Sml Truck | Diesel | Medium | FI | EuroIV | None | >161K km | 815 | 0.97 | 0.6 | 0.97 | 0.97 | 0.5 | 0.97 | 0.99 | 1.09 | 0.85 | 0.97 | 0.4 | 0.5
Auto/Sml Truck | Diesel | Heavy | FI | EuroIV | None | <79K km | 816 | 0.97 | 0.6 | 0.97 | 0.97 | 0.5 | 0.97 | 0.99 | 1.09 | 0.85 | 0.97 | 0.4 | 0.5
Auto/Sml Truck | Diesel | Heavy | FI | EuroIV | None | 80-161K km | 817 | 0.97 | 0.6 | 0.97 | 0.97 | 0.5 | 0.97 | 0.99 | 1.09 | 0.85 | 0.97 | 0.4 | 0.5
Auto/Sml Truck | Diesel | Heavy | FI | EuroIV | None | >161K km | 818 | 0.97 | 0.6 | 0.97 | 0.97 | 0.5 | 0.97 | 0.99 | 1.09 | 0.85 | 0.97 | 0.4 | 0.5
Auto/Sml Truck | Diesel | Light | FI | Hybrid | None | <79K km | 819 | 0.97 | 0.6 | 0.97 | 0.97 | 0.5 | 0.97 | 0.99 | 1.09 | 0.85 | 0.97 | 0.4 | 0.5
Auto/Sml Truck | Diesel | Light | FI | Hybrid | None | 80-161K km | 820 | 0.97 | 0.6 | 0.97 | 0.97 | 0.5 | 0.97 | 0.99 | 1.09 | 0.85 | 0.97 | 0.4 | 0.5
Auto/Sml Truck | Diesel | Light | FI | Hybrid | None | >161K km | 821 | 0.97 | 0.6 | 0.97 | 0.97 | 0.5 | 0.97 | 0.99 | 1.09 | 0.85 | 0.97 | 0.4 | 0.5
Auto/Sml Truck | Diesel | Medium | FI | Hybrid | None | <79K km | 822 | 0.97 | 0.6 | 0.97 | 0.97 | 0.5 | 0.97 | 0.99 | 1.09 | 0.85 | 0.97 | 0.4 | 0.5
Auto/Sml Truck | Diesel | Medium | FI | Hybrid | None | 80-161K km | 823 | 0.97 | 0.6 | 0.97 | 0.97 | 0.5 | 0.97 | 0.99 | 1.09 | 0.85 | 0.97 | 0.4 | 0.5
Auto/Sml Truck | Diesel | Medium | FI | Hybrid | None | >161K km | 824 | 0.97 | 0.6 | 0.97 | 0.97 | 0.5 | 0.97 | 0.99 | 1.09 | 0.85 | 0.97 | 0.4 | 0.5
Auto/Sml Truck | Diesel | Heavy | FI | Hybrid | None | <79K km | 825 | 1 | 1 | 1 | 1 | 1 | 1 | 1 | 1 | 1 | 1 | 1 | 1
Auto/Sml Truck | Diesel | Heavy | FI | Hybrid | None | 80-161K km | 826 | 1 | 1 | 1 | 1 | 1 | 1 | 1 | 1 | 1 | 1 | 1 | 1
Auto/Sml Truck | Diesel | Heavy | FI | Hybrid | None | >161K km | 827 | 1 | 1 | 1 | 1 | 1 | 1 | 1 | 1 | 1 | 1 | 1 | 1
Truck/Bus | Petrol | Light | Carburetor | None | PCV | <79K km | 828 | 1 | 1 | 1 | 1 | 1 | 1 | 1 | 1 | 1 | 1 | 1 | 1
Truck/Bus | Petrol | Light | Carburetor | None | PCV | 80-161K km | 829 | 1 | 1 | 1 | 1 | 1 | 1 | 1 | 1 | 1 | 1 | 1 | 1
Truck/Bus | Petrol | Light | Carburetor | None | PCV | >161K km | 830 | 1 | 1 | 1 | 1 | 1 | 1 | 1 | 1 | 1 | 1 | 1 | 1
Truck/Bus | Petrol | Medium | Carburetor | None | PCV | <79K km | 831 | 1 | 1 | 1 | 1 | 1 | 1 | 1 | 1 | 1 | 1 | 1 | 1
Truck/Bus | Petrol | Medium | Carburetor | None | PCV | 80-161K km | 832 | 1 | 1 | 1 | 1 | 1 | 1 | 1 | 1 | 1 | 1 | 1 | 1
Truck/Bus | Petrol | Medium | Carburetor | None | PCV | >161K km | 833 | 1 | 1 | 1 | 1 | 1 | 1 | 1 | 1 | 1 | 1 | 1 | 1
Truck/Bus | Petrol | Heavy | Carburetor | None | PCV | <79K km | 834 | 1 | 1 | 1 | 1 | 1 | 1 | 1 | 1 | 1 | 1 | 1 | 1
Truck/Bus | Petrol | Heavy | Carburetor | None | PCV | 80-161K km | 835 | 1 | 1 | 1 | 1 | 1 | 1 | 1 | 1 | 1 | 1 | 1 | 1
Truck/Bus | Petrol | Heavy | Carburetor | None | PCV | >161K km | 836 | 1 | 1 | 1 | 1 | 1 | 1 | 1 | 1 | 1 | 1 | 1 | 1
Truck/Bus | Petrol | Light | Carburetor | 2-Way | PCV | <79K km | 837 | 1 | 1 | 1 | 1 | 1 | 1 | 1 | 1 | 1 | 1 | 1 | 1
Truck/Bus | Petrol | Light | Carburetor | 2-Way | PCV | 80-161K km | 838 | 1 | 1 | 1 | 1 | 1 | 1 | 1 | 1 | 1 | 1 | 1 | 1
Truck/Bus | Petrol | Light | Carburetor | 2-Way | PCV | >161K km | 839 | 1 | 1 | 1 | 1 | 1 | 1 | 1 | 1 | 1 | 1 | 1 | 1
Truck/Bus | Petrol | Medium | Carburetor | 2-Way | PCV | <79K km | 840 | 1 | 1 | 1 | 1 | 1 | 1 | 1 | 1 | 1 | 1 | 1 | 1
Truck/Bus | Petrol | Medium | Carburetor | 2-Way | PCV | 80-161K km | 841 | 1 | 1 | 1 | 1 | 1 | 1 | 1 | 1 | 1 | 1 | 1 | 1
Truck/Bus | Petrol | Medium | Carburetor | 2-Way | PCV | >161K km | 842 | 1 | 1 | 1 | 1 | 1 | 1 | 1 | 1 | 1 | 1 | 1 | 1
Truck/Bus | Petrol | Heavy | Carburetor | 2-Way | PCV | <79K km | 843 | 1 | 1 | 1 | 1 | 1 | 1 | 1 | 1 | 1 | 1 | 1 | 1
Truck/Bus | Petrol | Heavy | Carburetor | 2-Way | PCV | 80-161K km | 844 | 1 | 1 | 1 | 1 | 1 | 1 | 1 | 1 | 1 | 1 | 1 | 1
Truck/Bus | Petrol | Heavy | Carburetor | 2-Way | PCV | >161K km | 845 | 1 | 1 | 1 | 1 | 1 | 1 | 1 | 1 | 1 | 1 | 1 | 1
Truck/Bus | Petrol | Light | Carburetor | 2-Way/EGR | PCV | <79K km | 846 | 1 | 1 | 1 | 1 | 1 | 1 | 1 | 1 | 1 | 1 | 1 | 1
Truck/Bus | Petrol | Light | Carburetor | 2-Way/EGR | PCV | 80-161K km | 847 | 1 | 1 | 1 | 1 | 1 | 1 | 1 | 1 | 1 | 1 | 1 | 1
Truck/Bus | Petrol | Light | Carburetor | 2-Way/EGR | PCV | >161K km | 848 | 1 | 1 | 1 | 1 | 1 | 1 | 1 | 1 | 1 | 1 | 1 | 1
Truck/Bus | Petrol | Medium | Carburetor | 2-Way/EGR | PCV | <79K km | 849 | 1 | 1 | 1 | 1 | 1 | 1 | 1 | 1 | 1 | 1 | 1 | 1
Truck/Bus | Petrol | Medium | Carburetor | 2-Way/EGR | PCV | 80-161K km | 850 | 1 | 1 | 1 | 1 | 1 | 1 | 1 | 1 | 1 | 1 | 1 | 1
Truck/Bus | Petrol | Medium | Carburetor | 2-Way/EGR | PCV | >161K km | 851 | 1 | 1 | 1 | 1 | 1 | 1 | 1 | 1 | 1 | 1 | 1 | 1
Truck/Bus | Petrol | Heavy | Carburetor | 2-Way/EGR | PCV | <79K km | 852 | 1 | 1 | 1 | 1 | 1 | 1 | 1 | 1 | 1 | 1 | 1 | 1
Truck/Bus | Petrol | Heavy | Carburetor | 2-Way/EGR | PCV | 80-161K km | 853 | 1 | 1 | 1 | 1 | 1 | 1 | 1 | 1 | 1 | 1 | 1 | 1
Truck/Bus | Petrol | Heavy | Carburetor | 2-Way/EGR | PCV | >161K km | 854 | 1 | 1 | 1 | 1 | 1 | 1 | 1 | 1 | 1 | 1 | 1 | 1
Truck/Bus | Petrol | Light | Carburetor | 3-Way | PCV | <79K km | 855 | 1 | 1 | 1 | 1 | 1 | 1 | 1 | 1 | 1 | 1 | 1 | 1
Truck/Bus | Petrol | Light | Carburetor | 3-Way | PCV | 80-161K km | 856 | 1 | 1 | 1 | 1 | 1 | 1 | 1 | 1 | 1 | 1 | 1 | 1
Truck/Bus | Petrol | Light | Carburetor | 3-Way | PCV | >161K km | 857 | 1 | 1 | 1 | 1 | 1 | 1 | 1 | 1 | 1 | 1 | 1 | 1
Truck/Bus | Petrol | Medium | Carburetor | 3-Way | PCV | <79K km | 858 | 1 | 1 | 1 | 1 | 1 | 1 | 1 | 1 | 1 | 1 | 1 | 1
Truck/Bus | Petrol | Medium | Carburetor | 3-Way | PCV | 80-161K km | 859 | 1 | 1 | 1 | 1 | 1 | 1 | 1 | 1 | 1 | 1 | 1 | 1
Truck/Bus | Petrol | Medium | Carburetor | 3-Way | PCV | >161K km | 860 | 1 | 1 | 1 | 1 | 1 | 1 | 1 | 1 | 1 | 1 | 1 | 1
Truck/Bus | Petrol | Heavy | Carburetor | 3-Way | PCV | <79K km | 861 | 1 | 1 | 1 | 1 | 1 | 1 | 1 | 1 | 1 | 1 | 1 | 1
Truck/Bus | Petrol | Heavy | Carburetor | 3-Way | PCV | 80-161K km | 862 | 1 | 1 | 1 | 1 | 1 | 1 | 1 | 1 | 1 | 1 | 1 | 1
Truck/Bus | Petrol | Heavy | Carburetor | 3-Way | PCV | >161K km | 863 | 1 | 1 | 1 | 1 | 1 | 1 | 1 | 1 | 1 | 1 | 1 | 1
Truck/Bus | Petrol | Light | Carburetor | 3-Way/EGR | PCV | <79K km | 864 | 1 | 1 | 1 | 1 | 1 | 1 | 1 | 1 | 1 | 1 | 1 | 1
Truck/Bus | Petrol | Light | Carburetor | 3-Way/EGR | PCV | 80-161K km | 865 | 1 | 1 | 1 | 1 | 1 | 1 | 1 | 1 | 1 | 1 | 1 | 1
Truck/Bus | Petrol | Light | Carburetor | 3-Way/EGR | PCV | >161K km | 866 | 1 | 1 | 1 | 1 | 1 | 1 | 1 | 1 | 1 | 1 | 1 | 1
Truck/Bus | Petrol | Medium | Carburetor | 3-Way/EGR | PCV | <79K km | 867 | 1 | 1 | 1 | 1 | 1 | 1 | 1 | 1 | 1 | 1 | 1 | 1
Truck/Bus | Petrol | Medium | Carburetor | 3-Way/EGR | PCV | 80-161K km | 868 | 1 | 1 | 1 | 1 | 1 | 1 | 1 | 1 | 1 | 1 | 1 | 1
Truck/Bus | Petrol | Medium | Carburetor | 3-Way/EGR | PCV | >161K km | 869 | 1 | 1 | 1 | 1 | 1 | 1 | 1 | 1 | 1 | 1 | 1 | 1
Truck/Bus | Petrol | Heavy | Carburetor | 3-Way/EGR | PCV | <79K km | 870 | 1 | 1 | 1 | 1 | 1 | 1 | 1 | 1 | 1 | 1 | 1 | 1
Truck/Bus | Petrol | Heavy | Carburetor | 3-Way/EGR | PCV | 80-161K km | 871 | 1 | 1 | 1 | 1 | 1 | 1 | 1 | 1 | 1 | 1 | 1 | 1
Truck/Bus | Petrol | Heavy | Carburetor | 3-Way/EGR | PCV | >161K km | 872 | 1 | 1 | 1 | 1 | 1 | 1 | 1 | 1 | 1 | 1 | 1 | 1
Truck/Bus | Petrol | Light | FI | none | PCV | <79K km | 873 | 1 | 1 | 1 | 1 | 1 | 1 | 1 | 1 | 1 | 1 | 1 | 1
Truck/Bus | Petrol | Light | FI | none | PCV | 80-161K km | 874 | 1 | 1 | 1 | 1 | 1 | 1 | 1 | 1 | 1 | 1 | 1 | 1
Truck/Bus | Petrol | Light | FI | none | PCV | >161K km | 875 | 1 | 1 | 1 | 1 | 1 | 1 | 1 | 1 | 1 | 1 | 1 | 1
Truck/Bus | Petrol | Medium | FI | none | PCV | <79K km | 876 | 1 | 1 | 1 | 1 | 1 | 1 | 1 | 1 | 1 | 1 | 1 | 1
Truck/Bus | Petrol | Medium | FI | none | PCV | 80-161K km | 877 | 1 | 1 | 1 | 1 | 1 | 1 | 1 | 1 | 1 | 1 | 1 | 1
Truck/Bus | Petrol | Medium | FI | none | PCV | >161K km | 878 | 1 | 1 | 1 | 1 | 1 | 1 | 1 | 1 | 1 | 1 | 1 | 1
Truck/Bus | Petrol | Heavy | FI | none | PCV | <79K km | 879 | 1 | 1 | 1 | 1 | 1 | 1 | 1 | 1 | 1 | 1 | 1 | 1
Truck/Bus | Petrol | Heavy | FI | none | PCV | 80-161K km | 880 | 1 | 1 | 1 | 1 | 1 | 1 | 1 | 1 | 1 | 1 | 1 | 1
Truck/Bus | Petrol | Heavy | FI | none | PCV | >161K km | 881 | 1 | 1 | 1 | 1 | 1 | 1 | 1 | 1 | 1 | 1 | 1 | 1
Truck/Bus | Petrol | Light | FI | 2-Way | PCV | <79K km | 882 | 1 | 1 | 1 | 1 | 1 | 1 | 1 | 1 | 1 | 1 | 1 | 1
Truck/Bus | Petrol | Light | FI | 2-Way | PCV | 80-161K km | 883 | 1 | 1 | 1 | 1 | 1 | 1 | 1 | 1 | 1 | 1 | 1 | 1
Truck/Bus | Petrol | Light | FI | 2-Way | PCV | >161K km | 884 | 1 | 1 | 1 | 1 | 1 | 1 | 1 | 1 | 1 | 1 | 1 | 1
Truck/Bus | Petrol | Medium | FI | 2-Way | PCV | <79K km | 885 | 1 | 1 | 1 | 1 | 1 | 1 | 1 | 1 | 1 | 1 | 1 | 1
Truck/Bus | Petrol | Medium | FI | 2-Way | PCV | 80-161K km | 886 | 1 | 1 | 1 | 1 | 1 | 1 | 1 | 1 | 1 | 1 | 1 | 1
Truck/Bus | Petrol | Medium | FI | 2-Way | PCV | >161K km | 887 | 1 | 1 | 1 | 1 | 1 | 1 | 1 | 1 | 1 | 1 | 1 | 1
Truck/Bus | Petrol | Heavy | FI | 2-Way | PCV | <79K km | 888 | 1 | 1 | 1 | 1 | 1 | 1 | 1 | 1 | 1 | 1 | 1 | 1
Truck/Bus | Petrol | Heavy | FI | 2-Way | PCV | 80-161K km | 889 | 1 | 1 | 1 | 1 | 1 | 1 | 1 | 1 | 1 | 1 | 1 | 1
Truck/Bus | Petrol | Heavy | FI | 2-Way | PCV | >161K km | 890 | 1 | 1 | 1 | 1 | 1 | 1 | 1 | 1 | 1 | 1 | 1 | 1
Truck/Bus | Petrol | Light | FI | 2-Way/EGR | PCV | <79K km | 891 | 1 | 1 | 1 | 1 | 1 | 1 | 1 | 1 | 1 | 1 | 1 | 1
Truck/Bus | Petrol | Light | FI | 2-Way/EGR | PCV | 80-161K km | 892 | 1 | 1 | 1 | 1 | 1 | 1 | 1 | 1 | 1 | 1 | 1 | 1
Truck/Bus | Petrol | Light | FI | 2-Way/EGR | PCV | >161K km | 893 | 1 | 1 | 1 | 1 | 1 | 1 | 1 | 1 | 1 | 1 | 1 | 1
Truck/Bus | Petrol | Medium | FI | 2-Way/EGR | PCV | <79K km | 894 | 1 | 1 | 1 | 1 | 1 | 1 | 1 | 1 | 1 | 1 | 1 | 1
Truck/Bus | Petrol | Medium | FI | 2-Way/EGR | PCV | 80-161K km | 895 | 1 | 1 | 1 | 1 | 1 | 1 | 1 | 1 | 1 | 1 | 1 | 1
Truck/Bus | Petrol | Medium | FI | 2-Way/EGR | PCV | >161K km | 896 | 1 | 1 | 1 | 1 | 1 | 1 | 1 | 1 | 1 | 1 | 1 | 1
Truck/Bus | Petrol | Heavy | FI | 2-Way/EGR | PCV | <79K km | 897 | 1 | 1 | 1 | 1 | 1 | 1 | 1 | 1 | 1 | 1 | 1 | 1
Truck/Bus | Petrol | Heavy | FI | 2-Way/EGR | PCV | 80-161K km | 898 | 1 | 1 | 1 | 1 | 1 | 1 | 1 | 1 | 1 | 1 | 1 | 1
Truck/Bus | Petrol | Heavy | FI | 2-Way/EGR | PCV | >161K km | 899 | 1 | 1 | 1 | 1 | 1 | 1 | 1 | 1 | 1 | 1 | 1 | 1
Truck/Bus | Petrol | Light | FI | 3-Way | PCV | <79K km | 900 | 1 | 1 | 1 | 1 | 1 | 1 | 1 | 1 | 1 | 1 | 1 | 1
Truck/Bus | Petrol | Light | FI | 3-Way | PCV | 80-161K km | 901 | 1 | 1 | 1 | 1 | 1 | 1 | 1 | 1 | 1 | 1 | 1 | 1
Truck/Bus | Petrol | Light | FI | 3-Way | PCV | >161K km | 902 | 1 | 1 | 1 | 1 | 1 | 1 | 1 | 1 | 1 | 1 | 1 | 1
Truck/Bus | Petrol | Medium | FI | 3-Way | PCV | <79K km | 903 | 1 | 1 | 1 | 1 | 1 | 1 | 1 | 1 | 1 | 1 | 1 | 1
Truck/Bus | Petrol | Medium | FI | 3-Way | PCV | 80-161K km | 904 | 1 | 1 | 1 | 1 | 1 | 1 | 1 | 1 | 1 | 1 | 1 | 1
Truck/Bus | Petrol | Medium | FI | 3-Way | PCV | >161K km | 905 | 1 | 1 | 1 | 1 | 1 | 1 | 1 | 1 | 1 | 1 | 1 | 1
Truck/Bus | Petrol | Heavy | FI | 3-Way | PCV | <79K km | 906 | 1 | 1 | 1 | 1 | 1 | 1 | 1 | 1 | 1 | 1 | 1 | 1
Truck/Bus | Petrol | Heavy | FI | 3-Way | PCV | 80-161K km | 907 | 1 | 1 | 1 | 1 | 1 | 1 | 1 | 1 | 1 | 1 | 1 | 1
Truck/Bus | Petrol | Heavy | FI | 3-Way | PCV | >161K km | 908 | 1 | 1 | 1 | 1 | 1 | 1 | 1 | 1 | 1 | 1 | 1 | 1
Truck/Bus | Petrol | Light | FI | 3-Way/EGR | PCV | <79K km | 909 | 1 | 1 | 1 | 1 | 1 | 1 | 1 | 1 | 1 | 1 | 1 | 1
Truck/Bus | Petrol | Light | FI | 3-Way/EGR | PCV | 80-161K km | 910 | 1 | 1 | 1 | 1 | 1 | 1 | 1 | 1 | 1 | 1 | 1 | 1
Truck/Bus | Petrol | Light | FI | 3-Way/EGR | PCV | >161K km | 911 | 1 | 1 | 1 | 1 | 1 | 1 | 1 | 1 | 1 | 1 | 1 | 1
Truck/Bus | Petrol | Medium | FI | 3-Way/EGR | PCV | <79K km | 912 | 1 | 1 | 1 | 1 | 1 | 1 | 1 | 1 | 1 | 1 | 1 | 1
Truck/Bus | Petrol | Medium | FI | 3-Way/EGR | PCV | 80-161K km | 913 | 1 | 1 | 1 | 1 | 1 | 1 | 1 | 1 | 1 | 1 | 1 | 1
Truck/Bus | Petrol | Medium | FI | 3-Way/EGR | PCV | >161K km | 914 | 1 | 1 | 1 | 1 | 1 | 1 | 1 | 1 | 1 | 1 | 1 | 1
Truck/Bus | Petrol | Heavy | FI | 3-Way/EGR | PCV | <79K km | 915 | 1 | 1 | 1 | 1 | 1 | 1 | 1 | 1 | 1 | 1 | 1 | 1
Truck/Bus | Petrol | Heavy | FI | 3-Way/EGR | PCV | 80-161K km | 916 | 1 | 1 | 1 | 1 | 1 | 1 | 1 | 1 | 1 | 1 | 1 | 1
Truck/Bus | Petrol | Heavy | FI | 3-Way/EGR | PCV | >161K km | 917 | 1 | 1 | 1 | 1 | 1 | 1 | 1 | 1 | 1 | 1 | 1 | 1
Truck/Bus | Petrol | Light | FI | EuroI | PCV | <79K km | 918 | 1 | 1 | 1 | 1 | 1 | 1 | 1 | 1 | 1 | 1 | 1 | 1
Truck/Bus | Petrol | Light | FI | EuroI | PCV | 80-161K km | 919 | 1 | 1 | 1 | 1 | 1 | 1 | 1 | 1 | 1 | 1 | 1 | 1
Truck/Bus | Petrol | Light | FI | EuroI | PCV | >161K km | 920 | 1 | 1 | 1 | 1 | 1 | 1 | 1 | 1 | 1 | 1 | 1 | 1
Truck/Bus | Petrol | Medium | FI | EuroI | PCV | <79K km | 921 | 1 | 1 | 1 | 1 | 1 | 1 | 1 | 1 | 1 | 1 | 1 | 1
Truck/Bus | Petrol | Medium | FI | EuroI | PCV | 80-161K km | 922 | 1 | 1 | 1 | 1 | 1 | 1 | 1 | 1 | 1 | 1 | 1 | 1
Truck/Bus | Petrol | Medium | FI | EuroI | PCV | >161K km | 923 | 1 | 1 | 1 | 1 | 1 | 1 | 1 | 1 | 1 | 1 | 1 | 1
Truck/Bus | Petrol | Heavy | FI | EuroI | PCV | <79K km | 924 | 1 | 1 | 1 | 1 | 1 | 1 | 1 | 1 | 1 | 1 | 1 | 1
Truck/Bus | Petrol | Heavy | FI | EuroI | PCV | 80-161K km | 925 | 1 | 1 | 1 | 1 | 1 | 1 | 1 | 1 | 1 | 1 | 1 | 1
Truck/Bus | Petrol | Heavy | FI | EuroI | PCV | >161K km | 926 | 1 | 1 | 1 | 1 | 1 | 1 | 1 | 1 | 1 | 1 | 1 | 1
Truck/Bus | Petrol | Light | FI | EuroII | PCV | <79K km | 927 | 1 | 1 | 1 | 1 | 1 | 1 | 1 | 1 | 1 | 1 | 1 | 1
Truck/Bus | Petrol | Light | FI | EuroII | PCV | 80-161K km | 928 | 1 | 1 | 1 | 1 | 1 | 1 | 1 | 1 | 1 | 1 | 1 | 1
Truck/Bus | Petrol | Light | FI | EuroII | PCV | >161K km | 929 | 1 | 1 | 1 | 1 | 1 | 1 | 1 | 1 | 1 | 1 | 1 | 1
Truck/Bus | Petrol | Medium | FI | EuroII | PCV | <79K km | 930 | 1 | 1 | 1 | 1 | 1 | 1 | 1 | 1 | 1 | 1 | 1 | 1
Truck/Bus | Petrol | Medium | FI | EuroII | PCV | 80-161K km | 931 | 1 | 1 | 1 | 1 | 1 | 1 | 1 | 1 | 1 | 1 | 1 | 1
Truck/Bus | Petrol | Medium | FI | EuroII | PCV | >161K km | 932 | 1 | 1 | 1 | 1 | 1 | 1 | 1 | 1 | 1 | 1 | 1 | 1
Truck/Bus | Petrol | Heavy | FI | EuroII | PCV | <79K km | 933 | 1 | 1 | 1 | 1 | 1 | 1 | 1 | 1 | 1 | 1 | 1 | 1
Truck/Bus | Petrol | Heavy | FI | EuroII | PCV | 80-161K km | 934 | 1 | 1 | 1 | 1 | 1 | 1 | 1 | 1 | 1 | 1 | 1 | 1
Truck/Bus | Petrol | Heavy | FI | EuroII | PCV | >161K km | 935 | 1 | 1 | 1 | 1 | 1 | 1 | 1 | 1 | 1 | 1 | 1 | 1
Truck/Bus | Petrol | Light | FI | EuroIII | PCV | <79K km | 936 | 1 | 1 | 1 | 1 | 1 | 1 | 1 | 1 | 1 | 1 | 1 | 1
Truck/Bus | Petrol | Light | FI | EuroIII | PCV | 80-161K km | 937 | 1 | 1 | 1 | 1 | 1 | 1 | 1 | 1 | 1 | 1 | 1 | 1
Truck/Bus | Petrol | Light | FI | EuroIII | PCV | >161K km | 938 | 1 | 1 | 1 | 1 | 1 | 1 | 1 | 1 | 1 | 1 | 1 | 1
Truck/Bus | Petrol | Medium | FI | EuroIII | PCV | <79K km | 939 | 1 | 1 | 1 | 1 | 1 | 1 | 1 | 1 | 1 | 1 | 1 | 1
Truck/Bus | Petrol | Medium | FI | EuroIII | PCV | 80-161K km | 940 | 1 | 1 | 1 | 1 | 1 | 1 | 1 | 1 | 1 | 1 | 1 | 1
Truck/Bus | Petrol | Medium | FI | EuroIII | PCV | >161K km | 941 | 1 | 1 | 1 | 1 | 1 | 1 | 1 | 1 | 1 | 1 | 1 | 1
Truck/Bus | Petrol | Heavy | FI | EuroIII | PCV | <79K km | 942 | 1 | 1 | 1 | 1 | 1 | 1 | 1 | 1 | 1 | 1 | 1 | 1
Truck/Bus | Petrol | Heavy | FI | EuroIII | PCV | 80-161K km | 943 | 1 | 1 | 1 | 1 | 1 | 1 | 1 | 1 | 1 | 1 | 1 | 1
Truck/Bus | Petrol | Heavy | FI | EuroIII | PCV | >161K km | 944 | 1 | 1 | 1 | 1 | 1 | 1 | 1 | 1 | 1 | 1 | 1 | 1
Truck/Bus | Petrol | Light | FI | EuroIV | PCV | <79K km | 945 | 1 | 1 | 1 | 1 | 1 | 1 | 1 | 1 | 1 | 1 | 1 | 1
Truck/Bus | Petrol | Light | FI | EuroIV | PCV | 80-161K km | 946 | 1 | 1 | 1 | 1 | 1 | 1 | 1 | 1 | 1 | 1 | 1 | 1
Truck/Bus | Petrol | Light | FI | EuroIV | PCV | >161K km | 947 | 1 | 1 | 1 | 1 | 1 | 1 | 1 | 1 | 1 | 1 | 1 | 1
Truck/Bus | Petrol | Medium | FI | EuroIV | PCV | <79K km | 948 | 1 | 1 | 1 | 1 | 1 | 1 | 1 | 1 | 1 | 1 | 1 | 1
Truck/Bus | Petrol | Medium | FI | EuroIV | PCV | 80-161K km | 949 | 1 | 1 | 1 | 1 | 1 | 1 | 1 | 1 | 1 | 1 | 1 | 1
Truck/Bus | Petrol | Medium | FI | EuroIV | PCV | >161K km | 950 | 1 | 1 | 1 | 1 | 1 | 1 | 1 | 1 | 1 | 1 | 1 | 1
Truck/Bus | Petrol | Heavy | FI | EuroIV | PCV | <79K km | 951 | 1 | 1 | 1 | 1 | 1 | 1 | 1 | 1 | 1 | 1 | 1 | 1
Truck/Bus | Petrol | Heavy | FI | EuroIV | PCV | 80-161K km | 952 | 1 | 1 | 1 | 1 | 1 | 1 | 1 | 1 | 1 | 1 | 1 | 1
Truck/Bus | Petrol | Heavy | FI | EuroIV | PCV | >161K km | 953 | 1 | 1 | 1 | 1 | 1 | 1 | 1 | 1 | 1 | 1 | 1 | 1
Truck/Bus | Petrol | Light | FI | EuroV | PCV | <79K km | 954 | 1 | 1 | 1 | 1 | 1 | 1 | 1 | 1 | 1 | 1 | 1 | 1
Truck/Bus | Petrol | Light | FI | EuroV | PCV | 80-161K km | 955 | 1 | 1 | 1 | 1 | 1 | 1 | 1 | 1 | 1 | 1 | 1 | 1
Truck/Bus | Petrol | Light | FI | EuroV | PCV | >161K km | 956 | 1 | 1 | 1 | 1 | 1 | 1 | 1 | 1 | 1 | 1 | 1 | 1
Truck/Bus | Petrol | Medium | FI | EuroV | PCV | <79K km | 957 | 1 | 1 | 1 | 1 | 1 | 1 | 1 | 1 | 1 | 1 | 1 | 1
Truck/Bus | Petrol | Medium | FI | EuroV | PCV | 80-161K km | 958 | 1 | 1 | 1 | 1 | 1 | 1 | 1 | 1 | 1 | 1 | 1 | 1
Truck/Bus | Petrol | Medium | FI | EuroV | PCV | >161K km | 959 | 1 | 1 | 1 | 1 | 1 | 1 | 1 | 1 | 1 | 1 | 1 | 1
Truck/Bus | Petrol | Heavy | FI | EuroV | PCV | <79K km | 960 | 1 | 1 | 1 | 1 | 1 | 1 | 1 | 1 | 1 | 1 | 1 | 1
Truck/Bus | Petrol | Heavy | FI | EuroV | PCV | 80-161K km | 961 | 1 | 1 | 1 | 1 | 1 | 1 | 1 | 1 | 1 | 1 | 1 | 1
Truck/Bus | Petrol | Heavy | FI | EuroV | PCV | >161K km | 962 | 1 | 1 | 1 | 1 | 1 | 1 | 1 | 1 | 1 | 1 | 1 | 1
Truck/Bus | Natural Gas | Light | Carb/Mixer | None | PCV | <79K km | 963 | 1 | 1 | 1 | 1 | 1 | 1 | 1 | 1 | 1 | 1 | 1 | 1
Truck/Bus | Natural Gas | Light | Carb/Mixer | None | PCV | 80-161K km | 964 | 1 | 1 | 1 | 1 | 1 | 1 | 1 | 1 | 1 | 1 | 1 | 1
Truck/Bus | Natural Gas | Light | Carb/Mixer | None | PCV | >161K km | 965 | 1 | 1 | 1 | 1 | 1 | 1 | 1 | 1 | 1 | 1 | 1 | 1
Truck/Bus | Natural Gas | Medium | Carb/Mixer | None | PCV | <79K km | 966 | 1 | 1 | 1 | 1 | 1 | 1 | 1 | 1 | 1 | 1 | 1 | 1
Truck/Bus | Natural Gas | Medium | Carb/Mixer | None | PCV | 80-161K km | 967 | 1 | 1 | 1 | 1 | 1 | 1 | 1 | 1 | 1 | 1 | 1 | 1
Truck/Bus | Natural Gas | Medium | Carb/Mixer | None | PCV | >161K km | 968 | 1 | 1 | 1 | 1 | 1 | 1 | 1 | 1 | 1 | 1 | 1 | 1
Truck/Bus | Natural Gas | Heavy | Carb/Mixer | None | PCV | <79K km | 969 | 1 | 1 | 1 | 1 | 1 | 1 | 1 | 1 | 1 | 1 | 1 | 1
Truck/Bus | Natural Gas | Heavy | Carb/Mixer | None | PCV | 80-161K km | 970 | 1 | 1 | 1 | 1 | 1 | 1 | 1 | 1 | 1 | 1 | 1 | 1
Truck/Bus | Natural Gas | Heavy | Carb/Mixer | None | PCV | >161K km | 971 | 1 | 1 | 1 | 1 | 1 | 1 | 1 | 1 | 1 | 1 | 1 | 1
Truck/Bus | Natural Gas | Light | Carb/Mixer | 2-Way/EGR | PCV | <79K km | 972 | 1 | 1 | 1 | 1 | 1 | 1 | 1 | 1 | 1 | 1 | 1 | 1
Truck/Bus | Natural Gas | Light | Carb/Mixer | 2-Way/EGR | PCV | 80-161K km | 973 | 1 | 1 | 1 | 1 | 1 | 1 | 1 | 1 | 1 | 1 | 1 | 1
Truck/Bus | Natural Gas | Light | Carb/Mixer | 2-Way/EGR | PCV | >161K km | 974 | 1 | 1 | 1 | 1 | 1 | 1 | 1 | 1 | 1 | 1 | 1 | 1
Truck/Bus | Natural Gas | Medium | Carb/Mixer | 2-Way/EGR | PCV | <79K km | 975 | 1 | 1 | 1 | 1 | 1 | 1 | 1 | 1 | 1 | 1 | 1 | 1
Truck/Bus | Natural Gas | Medium | Carb/Mixer | 2-Way/EGR | PCV | 80-161K km | 976 | 1 | 1 | 1 | 1 | 1 | 1 | 1 | 1 | 1 | 1 | 1 | 1
Truck/Bus | Natural Gas | Medium | Carb/Mixer | 2-Way/EGR | PCV | >161K km | 977 | 1 | 1 | 1 | 1 | 1 | 1 | 1 | 1 | 1 | 1 | 1 | 1
Truck/Bus | Natural Gas | Heavy | Carb/Mixer | 2-Way/EGR | PCV | <79K km | 978 | 1 | 1 | 1 | 1 | 1 | 1 | 1 | 1 | 1 | 1 | 1 | 1
Truck/Bus | Natural Gas | Heavy | Carb/Mixer | 2-Way/EGR | PCV | 80-161K km | 979 | 1 | 1 | 1 | 1 | 1 | 1 | 1 | 1 | 1 | 1 | 1 | 1
Truck/Bus | Natural Gas | Heavy | Carb/Mixer | 2-Way/EGR | PCV | >161K km | 980 | 1 | 1 | 1 | 1 | 1 | 1 | 1 | 1 | 1 | 1 | 1 | 1
Truck/Bus | Natural Gas | Light | Carb/Mixer | 3-Way/EGR | PCV | <79K km | 981 | 1 | 1 | 1 | 1 | 1 | 1 | 1 | 1 | 1 | 1 | 1 | 1
Truck/Bus | Natural Gas | Light | Carb/Mixer | 3-Way/EGR | PCV | 80-161K km | 982 | 1 | 1 | 1 | 1 | 1 | 1 | 1 | 1 | 1 | 1 | 1 | 1
Truck/Bus | Natural Gas | Light | Carb/Mixer | 3-Way/EGR | PCV | >161K km | 983 | 1 | 1 | 1 | 1 | 1 | 1 | 1 | 1 | 1 | 1 | 1 | 1
Truck/Bus | Natural Gas | Medium | Carb/Mixer | 3-Way/EGR | PCV | <79K km | 984 | 1 | 1 | 1 | 1 | 1 | 1 | 1 | 1 | 1 | 1 | 1 | 1
Truck/Bus | Natural Gas | Medium | Carb/Mixer | 3-Way/EGR | PCV | 80-161K km | 985 | 1 | 1 | 1 | 1 | 1 | 1 | 1 | 1 | 1 | 1 | 1 | 1
Truck/Bus | Natural Gas | Medium | Carb/Mixer | 3-Way/EGR | PCV | >161K km | 986 | 1 | 1 | 1 | 1 | 1 | 1 | 1 | 1 | 1 | 1 | 1 | 1
Truck/Bus | Natural Gas | Heavy | Carb/Mixer | 3-Way/EGR | PCV | <79K km | 987 | 1 | 1 | 1 | 1 | 1 | 1 | 1 | 1 | 1 | 1 | 1 | 1
Truck/Bus | Natural Gas | Heavy | Carb/Mixer | 3-Way/EGR | PCV | 80-161K km | 988 | 1 | 1 | 1 | 1 | 1 | 1 | 1 | 1 | 1 | 1 | 1 | 1
Truck/Bus | Natural Gas | Heavy | Carb/Mixer | 3-Way/EGR | PCV | >161K km | 989 | 1 | 1 | 1 | 1 | 1 | 1 | 1 | 1 | 1 | 1 | 1 | 1
Truck/Bus | Natural Gas | Light | FI | 3-Way/EGR | PCV | <79K km | 990 | 1 | 1 | 1 | 1 | 1 | 1 | 1 | 1 | 1 | 1 | 1 | 1
Truck/Bus | Natural Gas | Light | FI | 3-Way/EGR | PCV | 80-161K km | 991 | 1 | 1 | 1 | 1 | 1 | 1 | 1 | 1 | 1 | 1 | 1 | 1
Truck/Bus | Natural Gas | Light | FI | 3-Way/EGR | PCV | >161K km | 992 | 1 | 1 | 1 | 1 | 1 | 1 | 1 | 1 | 1 | 1 | 1 | 1
Truck/Bus | Natural Gas | Medium | FI | 3-Way/EGR | PCV | <79K km | 993 | 1 | 1 | 1 | 1 | 1 | 1 | 1 | 1 | 1 | 1 | 1 | 1
Truck/Bus | Natural Gas | Medium | FI | 3-Way/EGR | PCV | 80-161K km | 994 | 1 | 1 | 1 | 1 | 1 | 1 | 1 | 1 | 1 | 1 | 1 | 1
Truck/Bus | Natural Gas | Medium | FI | 3-Way/EGR | PCV | >161K km | 995 | 1 | 1 | 1 | 1 | 1 | 1 | 1 | 1 | 1 | 1 | 1 | 1
Truck/Bus | Natural Gas | Heavy | FI | 3-Way/EGR | PCV | <79K km | 996 | 1 | 1 | 1 | 1 | 1 | 1 | 1 | 1 | 1 | 1 | 1 | 1
Truck/Bus | Natural Gas | Heavy | FI | 3-Way/EGR | PCV | 80-161K km | 997 | 1 | 1 | 1 | 1 | 1 | 1 | 1 | 1 | 1 | 1 | 1 | 1
Truck/Bus | Natural Gas | Heavy | FI | 3-Way/EGR | PCV | >161K km | 998 | 1 | 1 | 1 | 1 | 1 | 1 | 1 | 1 | 1 | 1 | 1 | 1
Truck/Bus | Propane | Light | Carb/Mixer | None | PCV | <79K km | 999 | 1 | 1 | 1 | 1 | 1 | 1 | 1 | 1 | 1 | 1 | 1 | 1
Truck/Bus | Propane | Light | Carb/Mixer | None | PCV | 80-161K km | 1000 | 1 | 1 | 1 | 1 | 1 | 1 | 1 | 1 | 1 | 1 | 1 | 1
Truck/Bus | Propane | Light | Carb/Mixer | None | PCV | >161K km | 1001 | 1 | 1 | 1 | 1 | 1 | 1 | 1 | 1 | 1 | 1 | 1 | 1
Truck/Bus | Propane | Medium | Carb/Mixer | None | PCV | <79K km | 1002 | 1 | 1 | 1 | 1 | 1 | 1 | 1 | 1 | 1 | 1 | 1 | 1
Truck/Bus | Propane | Medium | Carb/Mixer | None | PCV | 80-161K km | 1003 | 1 | 1 | 1 | 1 | 1 | 1 | 1 | 1 | 1 | 1 | 1 | 1
Truck/Bus | Propane | Medium | Carb/Mixer | None | PCV | >161K km | 1004 | 1 | 1 | 1 | 1 | 1 | 1 | 1 | 1 | 1 | 1 | 1 | 1
Truck/Bus | Propane | Heavy | Carb/Mixer | None | PCV | <79K km | 1005 | 1 | 1 | 1 | 1 | 1 | 1 | 1 | 1 | 1 | 1 | 1 | 1
Truck/Bus | Propane | Heavy | Carb/Mixer | None | PCV | 80-161K km | 1006 | 1 | 1 | 1 | 1 | 1 | 1 | 1 | 1 | 1 | 1 | 1 | 1
Truck/Bus | Propane | Heavy | Carb/Mixer | None | PCV | >161K km | 1007 | 1 | 1 | 1 | 1 | 1 | 1 | 1 | 1 | 1 | 1 | 1 | 1
Truck/Bus | Propane | Light | Carb/Mixer | 2-Way/EGR | PCV | <79K km | 1008 | 1 | 1 | 1 | 1 | 1 | 1 | 1 | 1 | 1 | 1 | 1 | 1
Truck/Bus | Propane | Light | Carb/Mixer | 2-Way/EGR | PCV | 80-161K km | 1009 | 1 | 1 | 1 | 1 | 1 | 1 | 1 | 1 | 1 | 1 | 1 | 1
Truck/Bus | Propane | Light | Carb/Mixer | 2-Way/EGR | PCV | >161K km | 1010 | 1 | 1 | 1 | 1 | 1 | 1 | 1 | 1 | 1 | 1 | 1 | 1
Truck/Bus | Propane | Medium | Carb/Mixer | 2-Way/EGR | PCV | <79K km | 1011 | 1 | 1 | 1 | 1 | 1 | 1 | 1 | 1 | 1 | 1 | 1 | 1
Truck/Bus | Propane | Medium | Carb/Mixer | 2-Way/EGR | PCV | 80-161K km | 1012 | 1 | 1 | 1 | 1 | 1 | 1 | 1 | 1 | 1 | 1 | 1 | 1
Truck/Bus | Propane | Medium | Carb/Mixer | 2-Way/EGR | PCV | >161K km | 1013 | 1 | 1 | 1 | 1 | 1 | 1 | 1 | 1 | 1 | 1 | 1 | 1
Truck/Bus | Propane | Heavy | Carb/Mixer | 2-Way/EGR | PCV | <79K km | 1014 | 1 | 1 | 1 | 1 | 1 | 1 | 1 | 1 | 1 | 1 | 1 | 1
Truck/Bus | Propane | Heavy | Carb/Mixer | 2-Way/EGR | PCV | 80-161K km | 1015 | 1 | 1 | 1 | 1 | 1 | 1 | 1 | 1 | 1 | 1 | 1 | 1
Truck/Bus | Propane | Heavy | Carb/Mixer | 2-Way/EGR | PCV | >161K km | 1016 | 1 | 1 | 1 | 1 | 1 | 1 | 1 | 1 | 1 | 1 | 1 | 1
Truck/Bus | Propane | Light | Carb/Mixer | 3-Way/EGR | PCV | <79K km | 1017 | 1 | 1 | 1 | 1 | 1 | 1 | 1 | 1 | 1 | 1 | 1 | 1
Truck/Bus | Propane | Light | Carb/Mixer | 3-Way/EGR | PCV | 80-161K km | 1018 | 1 | 1 | 1 | 1 | 1 | 1 | 1 | 1 | 1 | 1 | 1 | 1
Truck/Bus | Propane | Light | Carb/Mixer | 3-Way/EGR | PCV | >161K km | 1019 | 1 | 1 | 1 | 1 | 1 | 1 | 1 | 1 | 1 | 1 | 1 | 1
Truck/Bus | Propane | Medium | Carb/Mixer | 3-Way/EGR | PCV | <79K km | 1020 | 1 | 1 | 1 | 1 | 1 | 1 | 1 | 1 | 1 | 1 | 1 | 1
Truck/Bus | Propane | Medium | Carb/Mixer | 3-Way/EGR | PCV | 80-161K km | 1021 | 1 | 1 | 1 | 1 | 1 | 1 | 1 | 1 | 1 | 1 | 1 | 1
Truck/Bus | Propane | Medium | Carb/Mixer | 3-Way/EGR | PCV | >161K km | 1022 | 1 | 1 | 1 | 1 | 1 | 1 | 1 | 1 | 1 | 1 | 1 | 1
Truck/Bus | Propane | Heavy | Carb/Mixer | 3-Way/EGR | PCV | <79K km | 1023 | 1 | 1 | 1 | 1 | 1 | 1 | 1 | 1 | 1 | 1 | 1 | 1
Truck/Bus | Propane | Heavy | Carb/Mixer | 3-Way/EGR | PCV | 80-161K km | 1024 | 1 | 1 | 1 | 1 | 1 | 1 | 1 | 1 | 1 | 1 | 1 | 1
Truck/Bus | Propane | Heavy | Carb/Mixer | 3-Way/EGR | PCV | >161K km | 1025 | 1 | 1 | 1 | 1 | 1 | 1 | 1 | 1 | 1 | 1 | 1 | 1
Truck/Bus | Propane | Light | FI | 3-Way/EGR | PCV | <79K km | 1026 | 1 | 1 | 1 | 1 | 1 | 1 | 1 | 1 | 1 | 1 | 1 | 1
Truck/Bus | Propane | Light | FI | 3-Way/EGR | PCV | 80-161K km | 1027 | 1 | 1 | 1 | 1 | 1 | 1 | 1 | 1 | 1 | 1 | 1 | 1
Truck/Bus | Propane | Light | FI | 3-Way/EGR | PCV | >161K km | 1028 | 1 | 1 | 1 | 1 | 1 | 1 | 1 | 1 | 1 | 1 | 1 | 1
Truck/Bus | Propane | Medium | FI | 3-Way/EGR | PCV | <79K km | 1029 | 1 | 1 | 1 | 1 | 1 | 1 | 1 | 1 | 1 | 1 | 1 | 1
Truck/Bus | Propane | Medium | FI | 3-Way/EGR | PCV | 80-161K km | 1030 | 1 | 1 | 1 | 1 | 1 | 1 | 1 | 1 | 1 | 1 | 1 | 1
Truck/Bus | Propane | Medium | FI | 3-Way/EGR | PCV | >161K km | 1031 | 1 | 1 | 1 | 1 | 1 | 1 | 1 | 1 | 1 | 1 | 1 | 1
Truck/Bus | Propane | Heavy | FI | 3-Way/EGR | PCV | <79K km | 1032 | 1 | 1 | 1 | 1 | 1 | 1 | 1 | 1 | 1 | 1 | 1 | 1
Truck/Bus | Propane | Heavy | FI | 3-Way/EGR | PCV | 80-161K km | 1033 | 1 | 1 | 1 | 1 | 1 | 1 | 1 | 1 | 1 | 1 | 1 | 1
Truck/Bus | Propane | Heavy | FI | 3-Way/EGR | PCV | >161K km | 1034 | 1 | 1 | 1 | 1 | 1 | 1 | 1 | 1 | 1 | 1 | 1 | 1
Truck/Bus | Ethanol | Light | Carburetor | None | PCV | <79K km | 1035 | 1 | 1 | 1 | 1 | 1 | 1 | 1 | 1 | 1 | 1 | 1 | 1
Truck/Bus | Ethanol | Light | Carburetor | None | PCV | 80-161K km | 1036 | 1 | 1 | 1 | 1 | 1 | 1 | 1 | 1 | 1 | 1 | 1 | 1
Truck/Bus | Ethanol | Light | Carburetor | None | PCV | >161K km | 1037 | 1 | 1 | 1 | 1 | 1 | 1 | 1 | 1 | 1 | 1 | 1 | 1
Truck/Bus | Ethanol | Medium | Carburetor | None | PCV | <79K km | 1038 | 1 | 1 | 1 | 1 | 1 | 1 | 1 | 1 | 1 | 1 | 1 | 1
Truck/Bus | Ethanol | Medium | Carburetor | None | PCV | 80-161K km | 1039 | 1 | 1 | 1 | 1 | 1 | 1 | 1 | 1 | 1 | 1 | 1 | 1
Truck/Bus | Ethanol | Medium | Carburetor | None | PCV | >161K km | 1040 | 1 | 1 | 1 | 1 | 1 | 1 | 1 | 1 | 1 | 1 | 1 | 1
Truck/Bus | Ethanol | Heavy | Carburetor | None | PCV | <79K km | 1041 | 1 | 1 | 1 | 1 | 1 | 1 | 1 | 1 | 1 | 1 | 1 | 1
Truck/Bus | Ethanol | Heavy | Carburetor | None | PCV | 80-161K km | 1042 | 1 | 1 | 1 | 1 | 1 | 1 | 1 | 1 | 1 | 1 | 1 | 1
Truck/Bus | Ethanol | Heavy | Carburetor | None | PCV | >161K km | 1043 | 1 | 1 | 1 | 1 | 1 | 1 | 1 | 1 | 1 | 1 | 1 | 1
Truck/Bus | Ethanol | Light | Carburetor | 2-Way/EGR | PCV | <79K km | 1044 | 1 | 1 | 1 | 1 | 1 | 1 | 1 | 1 | 1 | 1 | 1 | 1
Truck/Bus | Ethanol | Light | Carburetor | 2-Way/EGR | PCV | 80-161K km | 1045 | 1 | 1 | 1 | 1 | 1 | 1 | 1 | 1 | 1 | 1 | 1 | 1
Truck/Bus | Ethanol | Light | Carburetor | 2-Way/EGR | PCV | >161K km | 1046 | 1 | 1 | 1 | 1 | 1 | 1 | 1 | 1 | 1 | 1 | 1 | 1
Truck/Bus | Ethanol | Medium | Carburetor | 2-Way/EGR | PCV | <79K km | 1047 | 1 | 1 | 1 | 1 | 1 | 1 | 1 | 1 | 1 | 1 | 1 | 1
Truck/Bus | Ethanol | Medium | Carburetor | 2-Way/EGR | PCV | 80-161K km | 1048 | 1 | 1 | 1 | 1 | 1 | 1 | 1 | 1 | 1 | 1 | 1 | 1
Truck/Bus | Ethanol | Medium | Carburetor | 2-Way/EGR | PCV | >161K km | 1049 | 1 | 1 | 1 | 1 | 1 | 1 | 1 | 1 | 1 | 1 | 1 | 1
Truck/Bus | Ethanol | Heavy | Carburetor | 2-Way/EGR | PCV | <79K km | 1050 | 1 | 1 | 1 | 1 | 1 | 1 | 1 | 1 | 1 | 1 | 1 | 1
Truck/Bus | Ethanol | Heavy | Carburetor | 2-Way/EGR | PCV | 80-161K km | 1051 | 1 | 1 | 1 | 1 | 1 | 1 | 1 | 1 | 1 | 1 | 1 | 1
Truck/Bus | Ethanol | Heavy | Carburetor | 2-Way/EGR | PCV | >161K km | 1052 | 1 | 1 | 1 | 1 | 1 | 1 | 1 | 1 | 1 | 1 | 1 | 1
Truck/Bus | Ethanol | Light | Carburetor | 3-Way/EGR | PCV | <79K km | 1053 | 1 | 1 | 1 | 1 | 1 | 1 | 1 | 1 | 1 | 1 | 1 | 1
Truck/Bus | Ethanol | Light | Carburetor | 3-Way/EGR | PCV | 80-161K km | 1054 | 1 | 1 | 1 | 1 | 1 | 1 | 1 | 1 | 1 | 1 | 1 | 1
Truck/Bus | Ethanol | Light | Carburetor | 3-Way/EGR | PCV | >161K km | 1055 | 1 | 1 | 1 | 1 | 1 | 1 | 1 | 1 | 1 | 1 | 1 | 1
Truck/Bus | Ethanol | Medium | Carburetor | 3-Way/EGR | PCV | <79K km | 1056 | 1 | 1 | 1 | 1 | 1 | 1 | 1 | 1 | 1 | 1 | 1 | 1
Truck/Bus | Ethanol | Medium | Carburetor | 3-Way/EGR | PCV | 80-161K km | 1057 | 1 | 1 | 1 | 1 | 1 | 1 | 1 | 1 | 1 | 1 | 1 | 1
Truck/Bus | Ethanol | Medium | Carburetor | 3-Way/EGR | PCV | >161K km | 1058 | 1 | 1 | 1 | 1 | 1 | 1 | 1 | 1 | 1 | 1 | 1 | 1
Truck/Bus | Ethanol | Heavy | Carburetor | 3-Way/EGR | PCV | <79K km | 1059 | 1 | 1 | 1 | 1 | 1 | 1 | 1 | 1 | 1 | 1 | 1 | 1
Truck/Bus | Ethanol | Heavy | Carburetor | 3-Way/EGR | PCV | 80-161K km | 1060 | 1 | 1 | 1 | 1 | 1 | 1 | 1 | 1 | 1 | 1 | 1 | 1
Truck/Bus | Ethanol | Heavy | Carburetor | 3-Way/EGR | PCV | >161K km | 1061 | 1 | 1 | 1 | 1 | 1 | 1 | 1 | 1 | 1 | 1 | 1 | 1
Truck/Bus | Ethanol | Light | FI | 3-Way/EGR | PCV | <79K km | 1062 | 1 | 1 | 1 | 1 | 1 | 1 | 1 | 1 | 1 | 1 | 1 | 1
Truck/Bus | Ethanol | Light | FI | 3-Way/EGR | PCV | 80-161K km | 1063 | 1 | 1 | 1 | 1 | 1 | 1 | 1 | 1 | 1 | 1 | 1 | 1
Truck/Bus | Ethanol | Light | FI | 3-Way/EGR | PCV | >161K km | 1064 | 1 | 1 | 1 | 1 | 1 | 1 | 1 | 1 | 1 | 1 | 1 | 1
Truck/Bus | Ethanol | Medium | FI | 3-Way/EGR | PCV | <79K km | 1065 | 1 | 1 | 1 | 1 | 1 | 1 | 1 | 1 | 1 | 1 | 1 | 1
Truck/Bus | Ethanol | Medium | FI | 3-Way/EGR | PCV | 80-161K km | 1066 | 1 | 1 | 1 | 1 | 1 | 1 | 1 | 1 | 1 | 1 | 1 | 1
Truck/Bus | Ethanol | Medium | FI | 3-Way/EGR | PCV | >161K km | 1067 | 1 | 1 | 1 | 1 | 1 | 1 | 1 | 1 | 1 | 1 | 1 | 1
Truck/Bus | Ethanol | Heavy | FI | 3-Way/EGR | PCV | <79K km | 1068 | 0.97 | 0.6 | 0.97 | 0.97 | 0.5 | 0.97 | 0.99 | 1.09 | 0.85 | 0.97 | 0.4 | 0.5
Truck/Bus | Ethanol | Heavy | FI | 3-Way/EGR | PCV | 80-161K km | 1069 | 0.97 | 0.6 | 0.97 | 0.97 | 0.5 | 0.97 | 0.99 | 1.09 | 0.85 | 0.97 | 0.4 | 0.5
Truck/Bus | Ethanol | Heavy | FI | 3-Way/EGR | PCV | >161K km | 1070 | 0.97 | 0.6 | 0.97 | 0.97 | 0.5 | 0.97 | 0.99 | 1.09 | 0.85 | 0.97 | 0.4 | 0.5
Truck/Bus | Diesel | Light | Pre-Chamber Inject. | None | None | <79K km | 1071 | 0.97 | 0.6 | 0.97 | 0.97 | 0.5 | 0.97 | 0.99 | 1.09 | 0.85 | 0.97 | 0.4 | 0.5
Truck/Bus | Diesel | Light | Pre-Chamber Inject. | None | None | 80-161K km | 1072 | 0.97 | 0.6 | 0.97 | 0.97 | 0.5 | 0.97 | 0.99 | 1.09 | 0.85 | 0.97 | 0.4 | 0.5
Truck/Bus | Diesel | Light | Pre-Chamber Inject. | None | None | >161K km | 1073 | 0.97 | 0.6 | 0.97 | 0.97 | 0.5 | 0.97 | 0.99 | 1.09 | 0.85 | 0.97 | 0.4 | 0.5
Truck/Bus | Diesel | Medium | Pre-Chamber Inject. | None | None | <79K km | 1074 | 0.97 | 0.6 | 0.97 | 0.97 | 0.5 | 0.97 | 0.99 | 1.09 | 0.85 | 0.97 | 0.4 | 0.5
Truck/Bus | Diesel | Medium | Pre-Chamber Inject. | None | None | 80-161K km | 1075 | 0.97 | 0.6 | 0.97 | 0.97 | 0.5 | 0.97 | 0.99 | 1.09 | 0.85 | 0.97 | 0.4 | 0.5
Truck/Bus | Diesel | Medium | Pre-Chamber Inject. | None | None | >161K km | 1076 | 0.97 | 0.6 | 0.97 | 0.97 | 0.5 | 0.97 | 0.99 | 1.09 | 0.85 | 0.97 | 0.4 | 0.5
Truck/Bus | Diesel | Heavy | Pre-Chamber Inject. | None | None | <79K km | 1077 | 0.97 | 0.6 | 0.97 | 0.97 | 0.5 | 0.97 | 0.99 | 1.09 | 0.85 | 0.97 | 0.4 | 0.5
Truck/Bus | Diesel | Heavy | Pre-Chamber Inject. | None | None | 80-161K km | 1078 | 0.97 | 0.6 | 0.97 | 0.97 | 0.5 | 0.97 | 0.99 | 1.09 | 0.85 | 0.97 | 0.4 | 0.5
Truck/Bus | Diesel | Heavy | Pre-Chamber Inject. | None | None | >161K km | 1079 | 0.97 | 0.6 | 0.97 | 0.97 | 0.5 | 0.97 | 0.99 | 1.09 | 0.85 | 0.97 | 0.4 | 0.5
Truck/Bus | Diesel | Light | Direct Injection | Improved | None | <79K km | 1080 | 0.97 | 0.6 | 0.97 | 0.97 | 0.5 | 0.97 | 0.99 | 1.09 | 0.85 | 0.97 | 0.4 | 0.5
Truck/Bus | Diesel | Light | Direct Injection | Improved | None | 80-161K km | 1081 | 0.97 | 0.6 | 0.97 | 0.97 | 0.5 | 0.97 | 0.99 | 1.09 | 0.85 | 0.97 | 0.4 | 0.5
Truck/Bus | Diesel | Light | Direct Injection | Improved | None | >161K km | 1082 | 0.97 | 0.6 | 0.97 | 0.97 | 0.5 | 0.97 | 0.99 | 1.09 | 0.85 | 0.97 | 0.4 | 0.5
Truck/Bus | Diesel | Medium | Direct Injection | Improved | None | <79K km | 1083 | 0.97 | 0.6 | 0.97 | 0.97 | 0.5 | 0.97 | 0.99 | 1.09 | 0.85 | 0.97 | 0.4 | 0.5
Truck/Bus | Diesel | Medium | Direct Injection | Improved | None | 80-161K km | 1084 | 0.97 | 0.6 | 0.97 | 0.97 | 0.5 | 0.97 | 0.99 | 1.09 | 0.85 | 0.97 | 0.4 | 0.5
Truck/Bus | Diesel | Medium | Direct Injection | Improved | None | >161K km | 1085 | 0.97 | 0.6 | 0.97 | 0.97 | 0.5 | 0.97 | 0.99 | 1.09 | 0.85 | 0.97 | 0.4 | 0.5
Truck/Bus | Diesel | Heavy | Direct Injection | Improved | None | <79K km | 1086 | 0.97 | 0.6 | 0.97 | 0.97 | 0.5 | 0.97 | 0.99 | 1.09 | 0.85 | 0.97 | 0.4 | 0.5
Truck/Bus | Diesel | Heavy | Direct Injection | Improved | None | 80-161K km | 1087 | 0.97 | 0.6 | 0.97 | 0.97 | 0.5 | 0.97 | 0.99 | 1.09 | 0.85 | 0.97 | 0.4 | 0.5
Truck/Bus | Diesel | Heavy | Direct Injection | Improved | None | >161K km | 1088 | 0.97 | 0.6 | 0.97 | 0.97 | 0.5 | 0.97 | 0.99 | 1.09 | 0.85 | 0.97 | 0.4 | 0.5
Truck/Bus | Diesel | Light | Direct Injection | EGR+Improv | None | <79K km | 1089 | 0.97 | 0.6 | 0.97 | 0.97 | 0.5 | 0.97 | 0.99 | 1.09 | 0.85 | 0.97 | 0.4 | 0.5
Truck/Bus | Diesel | Light | Direct Injection | EGR+Improv | None | 80-161K km | 1090 | 0.97 | 0.6 | 0.97 | 0.97 | 0.5 | 0.97 | 0.99 | 1.09 | 0.85 | 0.97 | 0.4 | 0.5
Truck/Bus | Diesel | Light | Direct Injection | EGR+Improv | None | >161K km | 1091 | 0.97 | 0.6 | 0.97 | 0.97 | 0.5 | 0.97 | 0.99 | 1.09 | 0.85 | 0.97 | 0.4 | 0.5
Truck/Bus | Diesel | Medium | Direct Injection | EGR+Improv | None | <79K km | 1092 | 0.97 | 0.6 | 0.97 | 0.97 | 0.5 | 0.97 | 0.99 | 1.09 | 0.85 | 0.97 | 0.4 | 0.5
Truck/Bus | Diesel | Medium | Direct Injection | EGR+Improv | None | 80-161K km | 1093 | 0.97 | 0.6 | 0.97 | 0.97 | 0.5 | 0.97 | 0.99 | 1.09 | 0.85 | 0.97 | 0.4 | 0.5
Truck/Bus | Diesel | Medium | Direct Injection | EGR+Improv | None | >161K km | 1094 | 0.97 | 0.6 | 0.97 | 0.97 | 0.5 | 0.97 | 0.99 | 1.09 | 0.85 | 0.97 | 0.4 | 0.5
Truck/Bus | Diesel | Heavy | Direct Injection | EGR+Improv | None | <79K km | 1095 | 0.97 | 0.6 | 0.97 | 0.97 | 0.5 | 0.97 | 0.99 | 1.09 | 0.85 | 0.97 | 0.4 | 0.5
Truck/Bus | Diesel | Heavy | Direct Injection | EGR+Improv | None | 80-161K km | 1096 | 0.97 | 0.6 | 0.97 | 0.97 | 0.5 | 0.97 | 0.99 | 1.09 | 0.85 | 0.97 | 0.4 | 0.5
Truck/Bus | Diesel | Heavy | Direct Injection | EGR+Improv | None | >161K km | 1097 | 0.97 | 0.6 | 0.97 | 0.97 | 0.5 | 0.97 | 0.99 | 1.09 | 0.85 | 0.97 | 0.4 | 0.5
Truck/Bus | Diesel | Light | FI | Particulate | None | <79K km | 1098 | 0.97 | 0.6 | 0.97 | 0.97 | 0.5 | 0.97 | 0.99 | 1.09 | 0.85 | 0.97 | 0.4 | 0.5
Truck/Bus | Diesel | Light | FI | Particulate | None | 80-161K km | 1099 | 0.97 | 0.6 | 0.97 | 0.97 | 0.5 | 0.97 | 0.99 | 1.09 | 0.85 | 0.97 | 0.4 | 0.5
Truck/Bus | Diesel | Light | FI | Particulate | None | >161K km | 1100 | 0.97 | 0.6 | 0.97 | 0.97 | 0.5 | 0.97 | 0.99 | 1.09 | 0.85 | 0.97 | 0.4 | 0.5
Truck/Bus | Diesel | Medium | FI | Particulate | None | <79K km | 1101 | 0.97 | 0.6 | 0.97 | 0.97 | 0.5 | 0.97 | 0.99 | 1.09 | 0.85 | 0.97 | 0.4 | 0.5
Truck/Bus | Diesel | Medium | FI | Particulate | None | 80-161K km | 1102 | 0.97 | 0.6 | 0.97 | 0.97 | 0.5 | 0.97 | 0.99 | 1.09 | 0.85 | 0.97 | 0.4 | 0.5
Truck/Bus | Diesel | Medium | FI | Particulate | None | >161K km | 1103 | 0.97 | 0.6 | 0.97 | 0.97 | 0.5 | 0.97 | 0.99 | 1.09 | 0.85 | 0.97 | 0.4 | 0.5
Truck/Bus | Diesel | Heavy | FI | Particulate | None | <79K km | 1104 | 0.97 | 0.6 | 0.97 | 0.97 | 0.5 | 0.97 | 0.99 | 1.09 | 0.85 | 0.97 | 0.4 | 0.5
Truck/Bus | Diesel | Heavy | FI | Particulate | None | 80-161K km | 1105 | 0.97 | 0.6 | 0.97 | 0.97 | 0.5 | 0.97 | 0.99 | 1.09 | 0.85 | 0.97 | 0.4 | 0.5
Truck/Bus | Diesel | Heavy | FI | Particulate | None | >161K km | 1106 | 0.97 | 0.6 | 0.97 | 0.97 | 0.5 | 0.97 | 0.99 | 1.09 | 0.85 | 0.97 | 0.4 | 0.5
Truck/Bus | Diesel | Light | FI | Particulate/NOx | None | <79K km | 1107 | 0.97 | 0.6 | 0.97 | 0.97 | 0.5 | 0.97 | 0.99 | 1.09 | 0.85 | 0.97 | 0.4 | 0.5
Truck/Bus | Diesel | Light | FI | Particulate/NOx | None | 80-161K km | 1108 | 0.97 | 0.6 | 0.97 | 0.97 | 0.5 | 0.97 | 0.99 | 1.09 | 0.85 | 0.97 | 0.4 | 0.5
Truck/Bus | Diesel | Light | FI | Particulate/NOx | None | >161K km | 1109 | 0.97 | 0.6 | 0.97 | 0.97 | 0.5 | 0.97 | 0.99 | 1.09 | 0.85 | 0.97 | 0.4 | 0.5
Truck/Bus | Diesel | Medium | FI | Particulate/NOx | None | <79K km | 1110 | 0.97 | 0.6 | 0.97 | 0.97 | 0.5 | 0.97 | 0.99 | 1.09 | 0.85 | 0.97 | 0.4 | 0.5
Truck/Bus | Diesel | Medium | FI | Particulate/NOx | None | 80-161K km | 1111 | 0.97 | 0.6 | 0.97 | 0.97 | 0.5 | 0.97 | 0.99 | 1.09 | 0.85 | 0.97 | 0.4 | 0.5
Truck/Bus | Diesel | Medium | FI | Particulate/NOx | None | >161K km | 1112 | 0.97 | 0.6 | 0.97 | 0.97 | 0.5 | 0.97 | 0.99 | 1.09 | 0.85 | 0.97 | 0.4 | 0.5
Truck/Bus | Diesel | Heavy | FI | Particulate/NOx | None | <79K km | 1113 | 0.97 | 0.6 | 0.97 | 0.97 | 0.5 | 0.97 | 0.99 | 1.09 | 0.85 | 0.97 | 0.4 | 0.5
Truck/Bus | Diesel | Heavy | FI | Particulate/NOx | None | 80-161K km | 1114 | 0.97 | 0.6 | 0.97 | 0.97 | 0.5 | 0.97 | 0.99 | 1.09 | 0.85 | 0.97 | 0.4 | 0.5
Truck/Bus | Diesel | Heavy | FI | Particulate/NOx | None | >161K km | 1115 | 0.97 | 0.6 | 0.97 | 0.97 | 0.5 | 0.97 | 0.99 | 1.09 | 0.85 | 0.97 | 0.4 | 0.5
Truck/Bus | Diesel | Light | FI | EuroI | None | <79K km | 1116 | 0.97 | 0.6 | 0.97 | 0.97 | 0.5 | 0.97 | 0.99 | 1.09 | 0.85 | 0.97 | 0.4 | 0.5
Truck/Bus | Diesel | Light | FI | EuroI | None | 80-161K km | 1117 | 0.97 | 0.6 | 0.97 | 0.97 | 0.5 | 0.97 | 0.99 | 1.09 | 0.85 | 0.97 | 0.4 | 0.5
Truck/Bus | Diesel | Light | FI | EuroI | None | >161K km | 1118 | 0.97 | 0.6 | 0.97 | 0.97 | 0.5 | 0.97 | 0.99 | 1.09 | 0.85 | 0.97 | 0.4 | 0.5
Truck/Bus | Diesel | Medium | FI | EuroI | None | <79K km | 1119 | 0.97 | 0.6 | 0.97 | 0.97 | 0.5 | 0.97 | 0.99 | 1.09 | 0.85 | 0.97 | 0.4 | 0.5
Truck/Bus | Diesel | Medium | FI | EuroI | None | 80-161K km | 1120 | 0.97 | 0.6 | 0.97 | 0.97 | 0.5 | 0.97 | 0.99 | 1.09 | 0.85 | 0.97 | 0.4 | 0.5
Truck/Bus | Diesel | Medium | FI | EuroI | None | >161K km | 1121 | 0.97 | 0.6 | 0.97 | 0.97 | 0.5 | 0.97 | 0.99 | 1.09 | 0.85 | 0.97 | 0.4 | 0.5
Truck/Bus | Diesel | Heavy | FI | EuroI | None | <79K km | 1122 | 0.97 | 0.6 | 0.97 | 0.97 | 0.5 | 0.97 | 0.99 | 1.09 | 0.85 | 0.97 | 0.4 | 0.5
Truck/Bus | Diesel | Heavy | FI | EuroI | None | 80-161K km | 1123 | 0.97 | 0.6 | 0.97 | 0.97 | 0.5 | 0.97 | 0.99 | 1.09 | 0.85 | 0.97 | 0.4 | 0.5
Truck/Bus | Diesel | Heavy | FI | EuroI | None | >161K km | 1124 | 0.97 | 0.6 | 0.97 | 0.97 | 0.5 | 0.97 | 0.99 | 1.09 | 0.85 | 0.97 | 0.4 | 0.5
Truck/Bus | Diesel | Light | FI | EuroII | None | <79K km | 1125 | 0.97 | 0.6 | 0.97 | 0.97 | 0.5 | 0.97 | 0.99 | 1.09 | 0.85 | 0.97 | 0.4 | 0.5
Truck/Bus | Diesel | Light | FI | EuroII | None | 80-161K km | 1126 | 0.97 | 0.6 | 0.97 | 0.97 | 0.5 | 0.97 | 0.99 | 1.09 | 0.85 | 0.97 | 0.4 | 0.5
Truck/Bus | Diesel | Light | FI | EuroII | None | >161K km | 1127 | 0.97 | 0.6 | 0.97 | 0.97 | 0.5 | 0.97 | 0.99 | 1.09 | 0.85 | 0.97 | 0.4 | 0.5
Truck/Bus | Diesel | Medium | FI | EuroII | None | <79K km | 1128 | 0.97 | 0.6 | 0.97 | 0.97 | 0.5 | 0.97 | 0.99 | 1.09 | 0.85 | 0.97 | 0.4 | 0.5
Truck/Bus | Diesel | Medium | FI | EuroII | None | 80-161K km | 1129 | 0.97 | 0.6 | 0.97 | 0.97 | 0.5 | 0.97 | 0.99 | 1.09 | 0.85 | 0.97 | 0.4 | 0.5
Truck/Bus | Diesel | Medium | FI | EuroII | None | >161K km | 1130 | 0.97 | 0.6 | 0.97 | 0.97 | 0.5 | 0.97 | 0.99 | 1.09 | 0.85 | 0.97 | 0.4 | 0.5
Truck/Bus | Diesel | Heavy | FI | EuroII | None | <79K km | 1131 | 0.97 | 0.6 | 0.97 | 0.97 | 0.5 | 0.97 | 0.99 | 1.09 | 0.85 | 0.97 | 0.4 | 0.5
Truck/Bus | Diesel | Heavy | FI | EuroII | None | 80-161K km | 1132 | 0.97 | 0.6 | 0.97 | 0.97 | 0.5 | 0.97 | 0.99 | 1.09 | 0.85 | 0.97 | 0.4 | 0.5
Truck/Bus | Diesel | Heavy | FI | EuroII | None | >161K km | 1133 | 0.97 | 0.6 | 0.97 | 0.97 | 0.5 | 0.97 | 0.99 | 1.09 | 0.85 | 0.97 | 0.4 | 0.5
Truck/Bus | Diesel | Light | FI | EuroIII | None | <79K km | 1134 | 0.97 | 0.6 | 0.97 | 0.97 | 0.5 | 0.97 | 0.99 | 1.09 | 0.85 | 0.97 | 0.4 | 0.5
Truck/Bus | Diesel | Light | FI | EuroIII | None | 80-161K km | 1135 | 0.97 | 0.6 | 0.97 | 0.97 | 0.5 | 0.97 | 0.99 | 1.09 | 0.85 | 0.97 | 0.4 | 0.5
Truck/Bus | Diesel | Light | FI | EuroIII | None | >161K km | 1136 | 0.97 | 0.6 | 0.97 | 0.97 | 0.5 | 0.97 | 0.99 | 1.09 | 0.85 | 0.97 | 0.4 | 0.5
Truck/Bus | Diesel | Medium | FI | EuroIII | None | <79K km | 1137 | 0.97 | 0.6 | 0.97 | 0.97 | 0.5 | 0.97 | 0.99 | 1.09 | 0.85 | 0.97 | 0.4 | 0.5
Truck/Bus | Diesel | Medium | FI | EuroIII | None | 80-161K km | 1138 | 0.97 | 0.6 | 0.97 | 0.97 | 0.5 | 0.97 | 0.99 | 1.09 | 0.85 | 0.97 | 0.4 | 0.5
Truck/Bus | Diesel | Medium | FI | EuroIII | None | >161K km | 1139 | 0.97 | 0.6 | 0.97 | 0.97 | 0.5 | 0.97 | 0.99 | 1.09 | 0.85 | 0.97 | 0.4 | 0.5
Truck/Bus | Diesel | Heavy | FI | EuroIII | None | <79K km | 1140 | 0.97 | 0.6 | 0.97 | 0.97 | 0.5 | 0.97 | 0.99 | 1.09 | 0.85 | 0.97 | 0.4 | 0.5
Truck/Bus | Diesel | Heavy | FI | EuroIII | None | 80-161K km | 1141 | 0.97 | 0.6 | 0.97 | 0.97 | 0.5 | 0.97 | 0.99 | 1.09 | 0.85 | 0.97 | 0.4 | 0.5
Truck/Bus | Diesel | Heavy | FI | EuroIII | None | >161K km | 1142 | 0.97 | 0.6 | 0.97 | 0.97 | 0.5 | 0.97 | 0.99 | 1.09 | 0.85 | 0.97 | 0.4 | 0.5
Truck/Bus | Diesel | Light | FI | EuroIV | None | <79K km | 1143 | 0.97 | 0.6 | 0.97 | 0.97 | 0.5 | 0.97 | 0.99 | 1.09 | 0.85 | 0.97 | 0.4 | 0.5
Truck/Bus | Diesel | Light | FI | EuroIV | None | 80-161K km | 1144 | 0.97 | 0.6 | 0.97 | 0.97 | 0.5 | 0.97 | 0.99 | 1.09 | 0.85 | 0.97 | 0.4 | 0.5
Truck/Bus | Diesel | Light | FI | EuroIV | None | >161K km | 1145 | 0.97 | 0.6 | 0.97 | 0.97 | 0.5 | 0.97 | 0.99 | 1.09 | 0.85 | 0.97 | 0.4 | 0.5
Truck/Bus | Diesel | Medium | FI | EuroIV | None | <79K km | 1146 | 0.97 | 0.6 | 0.97 | 0.97 | 0.5 | 0.97 | 0.99 | 1.09 | 0.85 | 0.97 | 0.4 | 0.5
Truck/Bus | Diesel | Medium | FI | EuroIV | None | 80-161K km | 1147 | 0.97 | 0.6 | 0.97 | 0.97 | 0.5 | 0.97 | 0.99 | 1.09 | 0.85 | 0.97 | 0.4 | 0.5
Truck/Bus | Diesel | Medium | FI | EuroIV | None | >161K km | 1148 | 0.97 | 0.6 | 0.97 | 0.97 | 0.5 | 0.97 | 0.99 | 1.09 | 0.85 | 0.97 | 0.4 | 0.5
Truck/Bus | Diesel | Heavy | FI | EuroIV | None | <79K km | 1149 | 0.97 | 0.6 | 0.97 | 0.97 | 0.5 | 0.97 | 0.99 | 1.09 | 0.85 | 0.97 | 0.4 | 0.5
Truck/Bus | Diesel | Heavy | FI | EuroIV | None | 80-161K km | 1150 | 0.97 | 0.6 | 0.97 | 0.97 | 0.5 | 0.97 | 0.99 | 1.09 | 0.85 | 0.97 | 0.4 | 0.5
Truck/Bus | Diesel | Heavy | FI | EuroIV | None | >161K km | 1151 | 0.97 | 0.6 | 0.97 | 0.97 | 0.5 | 0.97 | 0.99 | 1.09 | 0.85 | 0.97 | 0.4 | 0.5
Truck/Bus | Diesel | Light | FI | EuroV | None | <79K km | 1152 | 0.97 | 0.6 | 0.97 | 0.97 | 0.5 | 0.97 | 0.99 | 1.09 | 0.85 | 0.97 | 0.4 | 0.5
Truck/Bus | Diesel | Light | FI | EuroV | None | 80-161K km | 1153 | 0.97 | 0.6 | 0.97 | 0.97 | 0.5 | 0.97 | 0.99 | 1.09 | 0.85 | 0.97 | 0.4 | 0.5
Truck/Bus | Diesel | Light | FI | EuroV | None | >161K km | 1154 | 0.97 | 0.6 | 0.97 | 0.97 | 0.5 | 0.97 | 0.99 | 1.09 | 0.85 | 0.97 | 0.4 | 0.5
Truck/Bus | Diesel | Medium | FI | EuroV | None | <79K km | 1155 | 0.97 | 0.6 | 0.97 | 0.97 | 0.5 | 0.97 | 0.99 | 1.09 | 0.85 | 0.97 | 0.4 | 0.5
Truck/Bus | Diesel | Medium | FI | EuroV | None | 80-161K km | 1156 | 0.97 | 0.6 | 0.97 | 0.97 | 0.5 | 0.97 | 0.99 | 1.09 | 0.85 | 0.97 | 0.4 | 0.5
Truck/Bus | Diesel | Medium | FI | EuroV | None | >161K km | 1157 | 0.97 | 0.6 | 0.97 | 0.97 | 0.5 | 0.97 | 0.99 | 1.09 | 0.85 | 0.97 | 0.4 | 0.5
Truck/Bus | Diesel | Heavy | FI | EuroV | None | <79K km | 1158 | 0.97 | 0.6 | 0.97 | 0.97 | 0.5 | 0.97 | 0.99 | 1.09 | 0.85 | 0.97 | 0.4 | 0.5
Truck/Bus | Diesel | Heavy | FI | EuroV | None | 80-161K km | 1159 | 0.97 | 0.6 | 0.97 | 0.97 | 0.5 | 0.97 | 0.99 | 1.09 | 0.85 | 0.97 | 0.4 | 0.5
Truck/Bus | Diesel | Heavy | FI | EuroV | None | >161K km | 1160 | 0.97 | 0.6 | 0.97 | 0.97 | 0.5 | 0.97 | 0.99 | 1.09 | 0.85 | 0.97 | 0.4 | 0.5
Truck/Bus | Diesel | Light | FI | Hybrid | None | <79K km | 1161 | 0.97 | 0.6 | 0.97 | 0.97 | 0.5 | 0.97 | 0.99 | 1.09 | 0.85 | 0.97 | 0.4 | 0.5
Truck/Bus | Diesel | Light | FI | Hybrid | None | 80-161K km | 1162 | 0.97 | 0.6 | 0.97 | 0.97 | 0.5 | 0.97 | 0.99 | 1.09 | 0.85 | 0.97 | 0.4 | 0.5
Truck/Bus | Diesel | Light | FI | Hybrid | None | >161K km | 1163 | 0.97 | 0.6 | 0.97 | 0.97 | 0.5 | 0.97 | 0.99 | 1.09 | 0.85 | 0.97 | 0.4 | 0.5
Truck/Bus | Diesel | Medium | FI | Hybrid | None | <79K km | 1164 | 0.97 | 0.6 | 0.97 | 0.97 | 0.5 | 0.97 | 0.99 | 1.09 | 0.85 | 0.97 | 0.4 | 0.5
Truck/Bus | Diesel | Medium | FI | Hybrid | None | 80-161K km | 1165 | 0.97 | 0.6 | 0.97 | 0.97 | 0.5 | 0.97 | 0.99 | 1.09 | 0.85 | 0.97 | 0.4 | 0.5
Truck/Bus | Diesel | Medium | FI | Hybrid | None | >161K km | 1166 | 0.97 | 0.6 | 0.97 | 0.97 | 0.5 | 0.97 | 0.99 | 1.09 | 0.85 | 0.97 | 0.4 | 0.5
Truck/Bus | Diesel | Heavy | FI | Hybrid | None | <79K km | 1167 | 0.97 | 0.6 | 0.97 | 0.97 | 0.5 | 0.97 | 0.99 | 1.09 | 0.85 | 0.97 | 0.4 | 0.5
Truck/Bus | Diesel | Heavy | FI | Hybrid | None | 80-161K km | 1168 | 0.97 | 0.6 | 0.97 | 0.97 | 0.5 | 0.97 | 0.99 | 1.09 | 0.85 | 0.97 | 0.4 | 0.5
Truck/Bus | Diesel | Heavy | FI | Hybrid | None | >161K km | 1169 | 0.97 | 0.6 | 0.97 | 0.97 | 0.5 | 0.97 | 0.99 | 1.09 | 0.85 | 0.97 | 0.4 | 0.5
Sml Engine | Petrol | Lt | 2-Cycle | None | None | 0-25K | 1170 | 1 | 1 | 1 | 1 | 1 | 1 | 1 | 1 | 1 | 1 | 1 | 1
Sml Engine | Petrol | Lt | 2-Cycle | None | None | 26-50K | 1171 | 1 | 1 | 1 | 1 | 1 | 1 | 1 | 1 | 1 | 1 | 1 | 1
Sml Engine | Petrol | Lt | 2-Cycle | None | None | >50K | 1172 | 1 | 1 | 1 | 1 | 1 | 1 | 1 | 1 | 1 | 1 | 1 | 1
Sml Engine | Petrol | Med | 2-Cycle | None | None | 0-25K | 1173 | 1 | 1 | 1 | 1 | 1 | 1 | 1 | 1 | 1 | 1 | 1 | 1
Sml Engine | Petrol | Med | 2-Cycle | None | None | 26-50K | 1174 | 1 | 1 | 1 | 1 | 1 | 1 | 1 | 1 | 1 | 1 | 1 | 1
Sml Engine | Petrol | Med | 2-Cycle | None | None | >50K | 1175 | 1 | 1 | 1 | 1 | 1 | 1 | 1 | 1 | 1 | 1 | 1 | 1
Sml Engine | Petrol | Hvy | 2-Cycle | None | None | 0-25K | 1176 | 1 | 1 | 1 | 1 | 1 | 1 | 1 | 1 | 1 | 1 | 1 | 1
Sml Engine | Petrol | Hvy | 2-Cycle | None | None | 26-50K | 1177 | 1 | 1 | 1 | 1 | 1 | 1 | 1 | 1 | 1 | 1 | 1 | 1
Sml Engine | Petrol | Hvy | 2-Cycle | None | None | >50K | 1178 | 1 | 1 | 1 | 1 | 1 | 1 | 1 | 1 | 1 | 1 | 1 | 1
Sml Engine | Petrol | Lt | 2-Cycle | Improved | None | 0-25K | 1179 | 1 | 1 | 1 | 1 | 1 | 1 | 1 | 1 | 1 | 1 | 1 | 1
Sml Engine | Petrol | Lt | 2-Cycle | Improved | None | 26-50K | 1180 | 1 | 1 | 1 | 1 | 1 | 1 | 1 | 1 | 1 | 1 | 1 | 1
Sml Engine | Petrol | Lt | 2-Cycle | Improved | None | >50K | 1181 | 1 | 1 | 1 | 1 | 1 | 1 | 1 | 1 | 1 | 1 | 1 | 1
Sml Engine | Petrol | Med | 2-Cycle | Improved | None | 0-25K | 1182 | 1 | 1 | 1 | 1 | 1 | 1 | 1 | 1 | 1 | 1 | 1 | 1
Sml Engine | Petrol | Med | 2-Cycle | Improved | None | 26-50K | 1183 | 1 | 1 | 1 | 1 | 1 | 1 | 1 | 1 | 1 | 1 | 1 | 1
Sml Engine | Petrol | Med | 2-Cycle | Improved | None | >50K | 1184 | 1 | 1 | 1 | 1 | 1 | 1 | 1 | 1 | 1 | 1 | 1 | 1
Sml Engine | Petrol | Hvy | 2-Cycle | Improved | None | 0-25K | 1185 | 1 | 1 | 1 | 1 | 1 | 1 | 1 | 1 | 1 | 1 | 1 | 1
Sml Engine | Petrol | Hvy | 2-Cycle | Improved | None | 26-50K | 1186 | 1 | 1 | 1 | 1 | 1 | 1 | 1 | 1 | 1 | 1 | 1 | 1
Sml Engine | Petrol | Hvy | 2-Cycle | Improved | None | >50K | 1187 | 1 | 1 | 1 | 1 | 1 | 1 | 1 | 1 | 1 | 1 | 1 | 1
Sml Engine | Petrol | Lt | 2-Cycle | High Tech | None | 0-25K | 1188 | 1 | 1 | 1 | 1 | 1 | 1 | 1 | 1 | 1 | 1 | 1 | 1
Sml Engine | Petrol | Lt | 2-Cycle | High Tech | None | 26-50K | 1189 | 1 | 1 | 1 | 1 | 1 | 1 | 1 | 1 | 1 | 1 | 1 | 1
Sml Engine | Petrol | Lt | 2-Cycle | High Tech | None | >50K | 1190 | 1 | 1 | 1 | 1 | 1 | 1 | 1 | 1 | 1 | 1 | 1 | 1
Sml Engine | Petrol | Med | 2-Cycle | High Tech | None | 0-25K | 1191 | 1 | 1 | 1 | 1 | 1 | 1 | 1 | 1 | 1 | 1 | 1 | 1
Sml Engine | Petrol | Med | 2-Cycle | High Tech | None | 26-50K | 1192 | 1 | 1 | 1 | 1 | 1 | 1 | 1 | 1 | 1 | 1 | 1 | 1
Sml Engine | Petrol | Med | 2-Cycle | High Tech | None | >50K | 1193 | 1 | 1 | 1 | 1 | 1 | 1 | 1 | 1 | 1 | 1 | 1 | 1
Sml Engine | Petrol | Hvy | 2-Cycle | High Tech | None | 0-25K | 1194 | 1 | 1 | 1 | 1 | 1 | 1 | 1 | 1 | 1 | 1 | 1 | 1
Sml Engine | Petrol | Hvy | 2-Cycle | High Tech | None | 26-50K | 1195 | 1 | 1 | 1 | 1 | 1 | 1 | 1 | 1 | 1 | 1 | 1 | 1
Sml Engine | Petrol | Hvy | 2-Cycle | High Tech | None | >50K | 1196 | 1 | 1 | 1 | 1 | 1 | 1 | 1 | 1 | 1 | 1 | 1 | 1
Sml Engine | Petrol | Lt | 2-Cycle, FI | None | None | 0-25K | 1197 | 1 | 1 | 1 | 1 | 1 | 1 | 1 | 1 | 1 | 1 | 1 | 1
Sml Engine | Petrol | Lt | 2-Cycle, FI | None | None | 26-50K | 1198 | 1 | 1 | 1 | 1 | 1 | 1 | 1 | 1 | 1 | 1 | 1 | 1
Sml Engine | Petrol | Lt | 2-Cycle, FI | None | None | >50K | 1199 | 1 | 1 | 1 | 1 | 1 | 1 | 1 | 1 | 1 | 1 | 1 | 1
Sml Engine | Petrol | Med | 2-Cycle, FI | None | None | 0-25K | 1200 | 1 | 1 | 1 | 1 | 1 | 1 | 1 | 1 | 1 | 1 | 1 | 1
Sml Engine | Petrol | Med | 2-Cycle, FI | None | None | 26-50K | 1201 | 1 | 1 | 1 | 1 | 1 | 1 | 1 | 1 | 1 | 1 | 1 | 1
Sml Engine | Petrol | Med | 2-Cycle, FI | None | None | >50K | 1202 | 1 | 1 | 1 | 1 | 1 | 1 | 1 | 1 | 1 | 1 | 1 | 1
Sml Engine | Petrol | Hvy | 2-Cycle, FI | None | None | 0-25K | 1203 | 1 | 1 | 1 | 1 | 1 | 1 | 1 | 1 | 1 | 1 | 1 | 1
Sml Engine | Petrol | Hvy | 2-Cycle, FI | None | None | 26-50K | 1204 | 1 | 1 | 1 | 1 | 1 | 1 | 1 | 1 | 1 | 1 | 1 | 1
Sml Engine | Petrol | Hvy | 2-Cycle, FI | None | None | >50K | 1205 | 1 | 1 | 1 | 1 | 1 | 1 | 1 | 1 | 1 | 1 | 1 | 1
Sml Engine | Petrol | Lt | 4-Cycle, Carb | None | None | 0-25K | 1206 | 1 | 1 | 1 | 1 | 1 | 1 | 1 | 1 | 1 | 1 | 1 | 1
Sml Engine | Petrol | Lt | 4-Cycle, Carb | None | None | 26-50K | 1207 | 1 | 1 | 1 | 1 | 1 | 1 | 1 | 1 | 1 | 1 | 1 | 1
Sml Engine | Petrol | Lt | 4-Cycle, Carb | None | None | >50K | 1208 | 1 | 1 | 1 | 1 | 1 | 1 | 1 | 1 | 1 | 1 | 1 | 1
Sml Engine | Petrol | Med | 4-Cycle, Carb | None | None | 0-25K | 1209 | 1 | 1 | 1 | 1 | 1 | 1 | 1 | 1 | 1 | 1 | 1 | 1
Sml Engine | Petrol | Med | 4-Cycle, Carb | None | None | 26-50K | 1210 | 1 | 1 | 1 | 1 | 1 | 1 | 1 | 1 | 1 | 1 | 1 | 1
Sml Engine | Petrol | Med | 4-Cycle, Carb | None | None | >50K | 1211 | 1 | 1 | 1 | 1 | 1 | 1 | 1 | 1 | 1 | 1 | 1 | 1
Sml Engine | Petrol | Hvy | 4-Cycle, Carb | None | None | 0-25K | 1212 | 1 | 1 | 1 | 1 | 1 | 1 | 1 | 1 | 1 | 1 | 1 | 1
Sml Engine | Petrol | Hvy | 4-Cycle, Carb | None | None | 26-50K | 1213 | 1 | 1 | 1 | 1 | 1 | 1 | 1 | 1 | 1 | 1 | 1 | 1
Sml Engine | Petrol | Hvy | 4-Cycle, Carb | None | None | >50K | 1214 | 1 | 1 | 1 | 1 | 1 | 1 | 1 | 1 | 1 | 1 | 1 | 1
Sml Engine | Petrol | Lt | 4-Cycle, Carb | Improved | None | 0-25K | 1215 | 1 | 1 | 1 | 1 | 1 | 1 | 1 | 1 | 1 | 1 | 1 | 1
Sml Engine | Petrol | Lt | 4-Cycle, Carb | Improved | None | 26-50K | 1216 | 1 | 1 | 1 | 1 | 1 | 1 | 1 | 1 | 1 | 1 | 1 | 1
Sml Engine | Petrol | Lt | 4-Cycle, Carb | Improved | None | >50K | 1217 | 1 | 1 | 1 | 1 | 1 | 1 | 1 | 1 | 1 | 1 | 1 | 1
Sml Engine | Petrol | Med | 4-Cycle, Carb | Improved | None | 0-25K | 1218 | 1 | 1 | 1 | 1 | 1 | 1 | 1 | 1 | 1 | 1 | 1 | 1
Sml Engine | Petrol | Med | 4-Cycle, Carb | Improved | None | 26-50K | 1219 | 1 | 1 | 1 | 1 | 1 | 1 | 1 | 1 | 1 | 1 | 1 | 1
Sml Engine | Petrol | Med | 4-Cycle, Carb | Improved | None | >50K | 1220 | 1 | 1 | 1 | 1 | 1 | 1 | 1 | 1 | 1 | 1 | 1 | 1
Sml Engine | Petrol | Hvy | 4-Cycle, Carb | Improved | None | 0-25K | 1221 | 1 | 1 | 1 | 1 | 1 | 1 | 1 | 1 | 1 | 1 | 1 | 1
Sml Engine | Petrol | Hvy | 4-Cycle, Carb | Improved | None | 26-50K | 1222 | 1 | 1 | 1 | 1 | 1 | 1 | 1 | 1 | 1 | 1 | 1 | 1
Sml Engine | Petrol | Hvy | 4-Cycle, Carb | Improved | None | >50K | 1223 | 1 | 1 | 1 | 1 | 1 | 1 | 1 | 1 | 1 | 1 | 1 | 1
Sml Engine | Petrol | Lt | 4-Cycle, Carb | High Tech | None | 0-25K | 1224 | 1 | 1 | 1 | 1 | 1 | 1 | 1 | 1 | 1 | 1 | 1 | 1
Sml Engine | Petrol | Lt | 4-Cycle, Carb | High Tech | None | 26-50K | 1225 | 1 | 1 | 1 | 1 | 1 | 1 | 1 | 1 | 1 | 1 | 1 | 1
Sml Engine | Petrol | Lt | 4-Cycle, Carb | High Tech | None | >50K | 1226 | 1 | 1 | 1 | 1 | 1 | 1 | 1 | 1 | 1 | 1 | 1 | 1
Sml Engine | Petrol | Med | 4-Cycle, Carb | High Tech | None | 0-25K | 1227 | 1 | 1 | 1 | 1 | 1 | 1 | 1 | 1 | 1 | 1 | 1 | 1
Sml Engine | Petrol | Med | 4-Cycle, Carb | High Tech | None | 26-50K | 1228 | 1 | 1 | 1 | 1 | 1 | 1 | 1 | 1 | 1 | 1 | 1 | 1
Sml Engine | Petrol | Med | 4-Cycle, Carb | High Tech | None | >50K | 1229 | 1 | 1 | 1 | 1 | 1 | 1 | 1 | 1 | 1 | 1 | 1 | 1
Sml Engine | Petrol | Hvy | 4-Cycle, Carb | High Tech | None | 0-25K | 1230 | 1 | 1 | 1 | 1 | 1 | 1 | 1 | 1 | 1 | 1 | 1 | 1
Sml Engine | Petrol | Hvy | 4-Cycle, Carb | High Tech | None | 26-50K | 1231 | 1 | 1 | 1 | 1 | 1 | 1 | 1 | 1 | 1 | 1 | 1 | 1
Sml Engine | Petrol | Hvy | 4-Cycle, Carb | High Tech | None | >50K | 1232 | 1 | 1 | 1 | 1 | 1 | 1 | 1 | 1 | 1 | 1 | 1 | 1
Sml Engine | Petrol | Lt | 4-Cycle, Carb | Catalyst | None | 0-25K | 1233 | 1 | 1 | 1 | 1 | 1 | 1 | 1 | 1 | 1 | 1 | 1 | 1
Sml Engine | Petrol | Lt | 4-Cycle, Carb | Catalyst | None | 26-50K | 1234 | 1 | 1 | 1 | 1 | 1 | 1 | 1 | 1 | 1 | 1 | 1 | 1
Sml Engine | Petrol | Lt | 4-Cycle, Carb | Catalyst | None | >50K | 1235 | 1 | 1 | 1 | 1 | 1 | 1 | 1 | 1 | 1 | 1 | 1 | 1
Sml Engine | Petrol | Med | 4-Cycle, Carb | Catalyst | None | 0-25K | 1236 | 1 | 1 | 1 | 1 | 1 | 1 | 1 | 1 | 1 | 1 | 1 | 1
Sml Engine | Petrol | Med | 4-Cycle, Carb | Catalyst | None | 26-50K | 1237 | 1 | 1 | 1 | 1 | 1 | 1 | 1 | 1 | 1 | 1 | 1 | 1
Sml Engine | Petrol | Med | 4-Cycle, Carb | Catalyst | None | >50K | 1238 | 1 | 1 | 1 | 1 | 1 | 1 | 1 | 1 | 1 | 1 | 1 | 1
Sml Engine | Petrol | Hvy | 4-Cycle, Carb | Catalyst | None | 0-25K | 1239 | 1 | 1 | 1 | 1 | 1 | 1 | 1 | 1 | 1 | 1 | 1 | 1
Sml Engine | Petrol | Hvy | 4-Cycle, Carb | Catalyst | None | 26-50K | 1240 | 1 | 1 | 1 | 1 | 1 | 1 | 1 | 1 | 1 | 1 | 1 | 1
Sml Engine | Petrol | Hvy | 4-Cycle, Carb | Catalyst | None | >50K | 1241 | 1 | 1 | 1 | 1 | 1 | 1 | 1 | 1 | 1 | 1 | 1 | 1
Sml Engine | Petrol | Lt | 4-Cycle, FI | Catalyst | PCV | 0-25K | 1242 | 1 | 1 | 1 | 1 | 1 | 1 | 1 | 1 | 1 | 1 | 1 | 1
Sml Engine | Petrol | Lt | 4-Cycle, FI | Catalyst | PCV | 26-50K | 1243 | 1 | 1 | 1 | 1 | 1 | 1 | 1 | 1 | 1 | 1 | 1 | 1
Sml Engine | Petrol | Lt | 4-Cycle, FI | Catalyst | PCV | >50K | 1244 | 1 | 1 | 1 | 1 | 1 | 1 | 1 | 1 | 1 | 1 | 1 | 1
Sml Engine | Petrol | Med | 4-Cycle, FI | Catalyst | PCV | 0-25K | 1245 | 1 | 1 | 1 | 1 | 1 | 1 | 1 | 1 | 1 | 1 | 1 | 1
Sml Engine | Petrol | Med | 4-Cycle, FI | Catalyst | PCV | 26-50K | 1246 | 1 | 1 | 1 | 1 | 1 | 1 | 1 | 1 | 1 | 1 | 1 | 1
Sml Engine | Petrol | Med | 4-Cycle, FI | Catalyst | PCV | >50K | 1247 | 1 | 1 | 1 | 1 | 1 | 1 | 1 | 1 | 1 | 1 | 1 | 1
Sml Engine | Petrol | Hvy | 4-Cycle, FI | Catalyst | PCV | 0-25K | 1248 | 1 | 1 | 1 | 1 | 1 | 1 | 1 | 1 | 1 | 1 | 1 | 1
Sml Engine | Petrol | Hvy | 4-Cycle, FI | Catalyst | PCV | 26-50K | 1249 | 1 | 1 | 1 | 1 | 1 | 1 | 1 | 1 | 1 | 1 | 1 | 1
Sml Engine | Petrol | Hvy | 4-Cycle, FI | Catalyst | PCV | >50K | 1250 | 1 | 1 | 1 | 1 | 1 | 1 | 1 | 1 | 1 | 1 | 1 | 1
Sml Engine | CNG/LPG | Lt | 4-Cycle, Carb | Improved | None | 0-25K | 1251 | 1 | 1 | 1 | 1 | 1 | 1 | 1 | 1 | 1 | 1 | 1 | 1
Sml Engine | CNG/LPG | Lt | 4-Cycle, Carb | Improved | None | 26-50K | 1252 | 1 | 1 | 1 | 1 | 1 | 1 | 1 | 1 | 1 | 1 | 1 | 1
Sml Engine | CNG/LPG | Lt | 4-Cycle, Carb | Improved | None | >50K | 1253 | 1 | 1 | 1 | 1 | 1 | 1 | 1 | 1 | 1 | 1 | 1 | 1
Sml Engine | CNG/LPG | Med | 4-Cycle, Carb | Improved | None | 0-25K | 1254 | 1 | 1 | 1 | 1 | 1 | 1 | 1 | 1 | 1 | 1 | 1 | 1
Sml Engine | CNG/LPG | Med | 4-Cycle, Carb | Improved | None | 26-50K | 1255 | 1 | 1 | 1 | 1 | 1 | 1 | 1 | 1 | 1 | 1 | 1 | 1
Sml Engine | CNG/LPG | Med | 4-Cycle, Carb | Improved | None | >50K | 1256 | 1 | 1 | 1 | 1 | 1 | 1 | 1 | 1 | 1 | 1 | 1 | 1
Sml Engine | CNG/LPG | Hvy | 4-Cycle, Carb | Improved | None | 0-25K | 1257 | 1 | 1 | 1 | 1 | 1 | 1 | 1 | 1 | 1 | 1 | 1 | 1
Sml Engine | CNG/LPG | Hvy | 4-Cycle, Carb | Improved | None | 26-50K | 1258 | 1 | 1 | 1 | 1 | 1 | 1 | 1 | 1 | 1 | 1 | 1 | 1
Sml Engine | CNG/LPG | Hvy | 4-Cycle, Carb | Improved | None | >50K | 1259 | 1 | 1 | 1 | 1 | 1 | 1 | 1 | 1 | 1 | 1 | 1 | 1
Sml Engine | CNG/LPG | Lt | 4-Cycle, Carb | High Tech | None | 0-25K | 1260 | 1 | 1 | 1 | 1 | 1 | 1 | 1 | 1 | 1 | 1 | 1 | 1
Sml Engine | CNG/LPG | Lt | 4-Cycle, Carb | High Tech | None | 26-50K | 1261 | 1 | 1 | 1 | 1 | 1 | 1 | 1 | 1 | 1 | 1 | 1 | 1
Sml Engine | CNG/LPG | Lt | 4-Cycle, Carb | High Tech | None | >50K | 1262 | 1 | 1 | 1 | 1 | 1 | 1 | 1 | 1 | 1 | 1 | 1 | 1
Sml Engine | CNG/LPG | Med | 4-Cycle, Carb | High Tech | None | 0-25K | 1263 | 1 | 1 | 1 | 1 | 1 | 1 | 1 | 1 | 1 | 1 | 1 | 1
Sml Engine | CNG/LPG | Med | 4-Cycle, Carb | High Tech | None | 26-50K | 1264 | 1 | 1 | 1 | 1 | 1 | 1 | 1 | 1 | 1 | 1 | 1 | 1
Sml Engine | CNG/LPG | Med | 4-Cycle, Carb | High Tech | None | >50K | 1265 | 1 | 1 | 1 | 1 | 1 | 1 | 1 | 1 | 1 | 1 | 1 | 1
Sml Engine | CNG/LPG | Hvy | 4-Cycle, Carb | High Tech | None | 0-25K | 1266 | 1 | 1 | 1 | 1 | 1 | 1 | 1 | 1 | 1 | 1 | 1 | 1
Sml Engine | CNG/LPG | Hvy | 4-Cycle, Carb | High Tech | None | 26-50K | 1267 | 1 | 1 | 1 | 1 | 1 | 1 | 1 | 1 | 1 | 1 | 1 | 1
Sml Engine | CNG/LPG | Hvy | 4-Cycle, Carb | High Tech | None | >50K | 1268 | 1 | 1 | 1 | 1 | 1 | 1 | 1 | 1 | 1 | 1 | 1 | 1
Sml Engine | CNG/LPG | Lt | 4-Cycle, Carb | Catalyst | None | 0-25K | 1269 | 1 | 1 | 1 | 1 | 1 | 1 | 1 | 1 | 1 | 1 | 1 | 1
Sml Engine | CNG/LPG | Lt | 4-Cycle, Carb | Catalyst | None | 26-50K | 1270 | 1 | 1 | 1 | 1 | 1 | 1 | 1 | 1 | 1 | 1 | 1 | 1
Sml Engine | CNG/LPG | Lt | 4-Cycle, Carb | Catalyst | None | >50K | 1271 | 1 | 1 | 1 | 1 | 1 | 1 | 1 | 1 | 1 | 1 | 1 | 1
Sml Engine | CNG/LPG | Med | 4-Cycle, Carb | Catalyst | None | 0-25K | 1272 | 1 | 1 | 1 | 1 | 1 | 1 | 1 | 1 | 1 | 1 | 1 | 1
Sml Engine | CNG/LPG | Med | 4-Cycle, Carb | Catalyst | None | 26-50K | 1273 | 1 | 1 | 1 | 1 | 1 | 1 | 1 | 1 | 1 | 1 | 1 | 1
Sml Engine | CNG/LPG | Med | 4-Cycle, Carb | Catalyst | None | >50K | 1274 | 1 | 1 | 1 | 1 | 1 | 1 | 1 | 1 | 1 | 1 | 1 | 1
Sml Engine | CNG/LPG | Hvy | 4-Cycle, Carb | Catalyst | None | 0-25K | 1275 | 1 | 1 | 1 | 1 | 1 | 1 | 1 | 1 | 1 | 1 | 1 | 1
Sml Engine | CNG/LPG | Hvy | 4-Cycle, Carb | Catalyst | None | 26-50K | 1276 | 1 | 1 | 1 | 1 | 1 | 1 | 1 | 1 | 1 | 1 | 1 | 1
Sml Engine | CNG/LPG | Hvy | 4-Cycle, Carb | Catalyst | None | >50K | 1277 | 1 | 1 | 1 | 1 | 1 | 1 | 1 | 1 | 1 | 1 | 1 | 1
Sml Engine | CNG/LPG | Lt | 4-Cycle, FI | Catalyst | PCV | 0-25K | 1278 | 1 | 1 | 1 | 1 | 1 | 1 | 1 | 1 | 1 | 1 | 1 | 1
Sml Engine | CNG/LPG | Lt | 4-Cycle, FI | Catalyst | PCV | 26-50K | 1279 | 1 | 1 | 1 | 1 | 1 | 1 | 1 | 1 | 1 | 1 | 1 | 1
Sml Engine | CNG/LPG | Lt | 4-Cycle, FI | Catalyst | PCV | >50K | 1280 | 1 | 1 | 1 | 1 | 1 | 1 | 1 | 1 | 1 | 1 | 1 | 1
Sml Engine | CNG/LPG | Med | 4-Cycle, FI | Catalyst | PCV | 0-25K | 1281 | 1 | 1 | 1 | 1 | 1 | 1 | 1 | 1 | 1 | 1 | 1 | 1
Sml Engine | CNG/LPG | Med | 4-Cycle, FI | Catalyst | PCV | 26-50K | 1282 | 1 | 1 | 1 | 1 | 1 | 1 | 1 | 1 | 1 | 1 | 1 | 1
Sml Engine | CNG/LPG | Med | 4-Cycle, FI | Catalyst | PCV | >50K | 1283 | 1 | 1 | 1 | 1 | 1 | 1 | 1 | 1 | 1 | 1 | 1 | 1
Sml Engine | CNG/LPG | Hvy | 4-Cycle, FI | Catalyst | PCV | 0-25K | 1284 | 1 | 1 | 1 | 1 | 1 | 1 | 1 | 1 | 1 | 1 | 1 | 1
Sml Engine | CNG/LPG | Hvy | 4-Cycle, FI | Catalyst | PCV | 26-50K | 1285 | 1 | 1 | 1 | 1 | 1 | 1 | 1 | 1 | 1 | 1 | 1 | 1
Sml Engine | CNG/LPG | Hvy | 4-Cycle, FI | Catalyst | PCV | >50K | 1286 | 1 | 1 | 1 | 1 | 1 | 1 | 1 | 1 | 1 | 1 | 1 | 1
Sml Engine | OEM Ethanol | Lt | 2-Cycle | None | None | 0-25K | 1287 | 1 | 1 | 1 | 1 | 1 | 1 | 1 | 1 | 1 | 1 | 1 | 1
Sml Engine | OEM Ethanol | Lt | 2-Cycle | None | None | 26-50K | 1288 | 1 | 1 | 1 | 1 | 1 | 1 | 1 | 1 | 1 | 1 | 1 | 1
Sml Engine | OEM Ethanol | Lt | 2-Cycle | None | None | >50K | 1289 | 1 | 1 | 1 | 1 | 1 | 1 | 1 | 1 | 1 | 1 | 1 | 1
Sml Engine | OEM Ethanol | Med | 2-Cycle | None | None | 0-25K | 1290 | 1 | 1 | 1 | 1 | 1 | 1 | 1 | 1 | 1 | 1 | 1 | 1
Sml Engine | OEM Ethanol | Med | 2-Cycle | None | None | 26-50K | 1291 | 1 | 1 | 1 | 1 | 1 | 1 | 1 | 1 | 1 | 1 | 1 | 1
Sml Engine | OEM Ethanol | Med | 2-Cycle | None | None | >50K | 1292 | 1 | 1 | 1 | 1 | 1 | 1 | 1 | 1 | 1 | 1 | 1 | 1
Sml Engine | OEM Ethanol | Hvy | 2-Cycle | None | None | 0-25K | 1293 | 1 | 1 | 1 | 1 | 1 | 1 | 1 | 1 | 1 | 1 | 1 | 1
Sml Engine | OEM Ethanol | Hvy | 2-Cycle | None | None | 26-50K | 1294 | 1 | 1 | 1 | 1 | 1 | 1 | 1 | 1 | 1 | 1 | 1 | 1
Sml Engine | OEM Ethanol | Hvy | 2-Cycle | None | None | >50K | 1295 | 1 | 1 | 1 | 1 | 1 | 1 | 1 | 1 | 1 | 1 | 1 | 1
Sml Engine | OEM Ethanol | Lt | 4-Cycle | None | None | 0-25K | 1296 | 1 | 1 | 1 | 1 | 1 | 1 | 1 | 1 | 1 | 1 | 1 | 1
Sml Engine | OEM Ethanol | Lt | 4-Cycle | None | None | 26-50K | 1297 | 1 | 1 | 1 | 1 | 1 | 1 | 1 | 1 | 1 | 1 | 1 | 1
Sml Engine | OEM Ethanol | Lt | 4-Cycle | None | None | >50K | 1298 | 1 | 1 | 1 | 1 | 1 | 1 | 1 | 1 | 1 | 1 | 1 | 1
Sml Engine | OEM Ethanol | Med | 4-Cycle | None | None | 0-25K | 1299 | 1 | 1 | 1 | 1 | 1 | 1 | 1 | 1 | 1 | 1 | 1 | 1
Sml Engine | OEM Ethanol | Med | 4-Cycle | None | None | 26-50K | 1300 | 1 | 1 | 1 | 1 | 1 | 1 | 1 | 1 | 1 | 1 | 1 | 1
Sml Engine | OEM Ethanol | Med | 4-Cycle | None | None | >50K | 1301 | 1 | 1 | 1 | 1 | 1 | 1 | 1 | 1 | 1 | 1 | 1 | 1
Sml Engine | OEM Ethanol | Hvy | 4-Cycle | None | None | 0-25K | 1302 | 1 | 1 | 1 | 1 | 1 | 1 | 1 | 1 | 1 | 1 | 1 | 1
Sml Engine | OEM Ethanol | Hvy | 4-Cycle | None | None | 26-50K | 1303 | 1 | 1 | 1 | 1 | 1 | 1 | 1 | 1 | 1 | 1 | 1 | 1
Sml Engine | OEM Ethanol | Hvy | 4-Cycle | None | None | >50K | 1304 | 1 | 1 | 1 | 1 | 1 | 1 | 1 | 1 | 1 | 1 | 1 | 1
Sml Engine | OEM Ethanol | Lt | 4-Cycle | Catalyst | PCV | 0-25K | 1305 | 1 | 1 | 1 | 1 | 1 | 1 | 1 | 1 | 1 | 1 | 1 | 1
Sml Engine | OEM Ethanol | Lt | 4-Cycle | Catalyst | PCV | 26-50K | 1306 | 1 | 1 | 1 | 1 | 1 | 1 | 1 | 1 | 1 | 1 | 1 | 1
Sml Engine | OEM Ethanol | Lt | 4-Cycle | Catalyst | PCV | >50K | 1307 | 1 | 1 | 1 | 1 | 1 | 1 | 1 | 1 | 1 | 1 | 1 | 1
Sml Engine | OEM Ethanol | Med | 4-Cycle | Catalyst | PCV | 0-25K | 1308 | 1 | 1 | 1 | 1 | 1 | 1 | 1 | 1 | 1 | 1 | 1 | 1
Sml Engine | OEM Ethanol | Med | 4-Cycle | Catalyst | PCV | 26-50K | 1309 | 1 | 1 | 1 | 1 | 1 | 1 | 1 | 1 | 1 | 1 | 1 | 1
Sml Engine | OEM Ethanol | Med | 4-Cycle | Catalyst | PCV | >50K | 1310 | 1 | 1 | 1 | 1 | 1 | 1 | 1 | 1 | 1 | 1 | 1 | 1
Sml Engine | OEM Ethanol | Hvy | 4-Cycle | Catalyst | PCV | 0-25K | 1311 | 1 | 1 | 1 | 1 | 1 | 1 | 1 | 1 | 1 | 1 | 1 | 1
Sml Engine | OEM Ethanol | Hvy | 4-Cycle | Catalyst | PCV | 26-50K | 1312 | 1 | 1 | 1 | 1 | 1 | 1 | 1 | 1 | 1 | 1 | 1 | 1
Sml Engine | OEM Ethanol | Hvy | 4-Cycle | Catalyst | PCV | >50K | 1313 | 1 | 1 | 1 | 1 | 1 | 1 | 1 | 1 | 1 | 1 | 1 | 1
Sml Engine | Diesel | Med | 4-Cycle | None | None | 0-25K | 1314 | 0.97 | 0.6 | 0.97 | 0.97 | 0.5 | 0.97 | 0.99 | 1.09 | 0.85 | 0.97 | 0.4 | 0.5
Sml Engine | Diesel | Med | 4-Cycle | None | None | 26-50K | 1315 | 0.97 | 0.6 | 0.97 | 0.97 | 0.5 | 0.97 | 0.99 | 1.09 | 0.85 | 0.97 | 0.4 | 0.5
Sml Engine | Diesel | Med | 4-Cycle | None | None | >50K | 1316 | 0.97 | 0.6 | 0.97 | 0.97 | 0.5 | 0.97 | 0.99 | 1.09 | 0.85 | 0.97 | 0.4 | 0.5
Sml Engine | Diesel | Med | 4-Cycle | Improved | None | 0-25K | 1317 | 0.97 | 0.6 | 0.97 | 0.97 | 0.5 | 0.97 | 0.99 | 1.09 | 0.85 | 0.97 | 0.4 | 0.5
Sml Engine | Diesel | Med | 4-Cycle | Improved | None | 26-50K | 1318 | 0.97 | 0.6 | 0.97 | 0.97 | 0.5 | 0.97 | 0.99 | 1.09 | 0.85 | 0.97 | 0.4 | 0.5
Sml Engine | Diesel | Med | 4-Cycle | Improved | None | >50K | 1319 | 0.97 | 0.6 | 0.97 | 0.97 | 0.5 | 0.97 | 0.99 | 1.09 | 0.85 | 0.97 | 0.4 | 0.5
Sml Engine | Diesel | Med | 4-Cycle | High Tech | None | 0-25K | 1320 | 0.97 | 0.6 | 0.97 | 0.97 | 0.5 | 0.97 | 0.99 | 1.09 | 0.85 | 0.97 | 0.4 | 0.5
Sml Engine | Diesel | Med | 4-Cycle | High Tech | None | 26-50K | 1321 | 0.97 | 0.6 | 0.97 | 0.97 | 0.5 | 0.97 | 0.99 | 1.09 | 0.85 | 0.97 | 0.4 | 0.5
Sml Engine | Diesel | Med | 4-Cycle | High Tech | None | >50K | 1322 | 0.97 | 0.6 | 0.97 | 0.97 | 0.5 | 0.97 | 0.99 | 1.09 | 0.85 | 0.97 | 0.4 | 0.5
Sml Engine | Diesel | Med | 4-Cycle | Catalyst | None | 0-25K | 1323 | 0.97 | 0.6 | 0.97 | 0.97 | 0.5 | 0.97 | 0.99 | 1.09 | 0.85 | 0.97 | 0.4 | 0.5
Sml Engine | Diesel | Med | 4-Cycle | Catalyst | None | 26-50K | 1324 | 0.97 | 0.6 | 0.97 | 0.97 | 0.5 | 0.97 | 0.99 | 1.09 | 0.85 | 0.97 | 0.4 | 0.5
Sml Engine | Diesel | Med | 4-Cycle | Catalyst | None | >50K | 1325 | 0.97 | 0.6 | 0.97 | 0.97 | 0.5 | 0.97 | 0.99 | 1.09 | 0.85 | 0.97 | 0.4 | 0.5
Zero Emissions Vehicle | N/A | N/A | N/A | N/A | N/A | All | 1326 | 1 | 1 | 1 | 1 | 1 | 1 | 1 | 1 | 1 | 1 | 1 | 1
User Technology 1 | Fuel | Wt | Air/Fuel | ExCntrl | EvapCntrl | User | 1327 | 1 | 1 | 1 | 1 | 1 | 1 | 1 | 1 | 1 | 1 | 1 | 1
User Technology 2 | Fuel | Wt | Air/Fuel | ExCntrl | EvapCntrl | User | 1328 | 1 | 1 | 1 | 1 | 1 | 1 | 1 | 1 | 1 | 1 | 1 | 1
User Technology 3 | Fuel | Wt | Air/Fuel | ExCntrl | EvapCntrl | User | 1329 | 1 | 1 | 1 | 1 | 1 | 1 | 1 | 1 | 1 | 1 | 1 | 1
User Technology 4 | Fuel | Wt | Air/Fuel | ExCntrl | EvapCntrl | User | 1330 | 1 | 1 | 1 | 1 | 1 | 1 | 1 | 1 | 1 | 1 | 1 | 1
User Technology 5 | Fuel | Wt | Air/Fuel | ExCntrl | EvapCntrl | User | 1331 | 1 | 1 | 1 | 1 | 1 | 1 | 1 | 1 | 1 | 1 | 1 | 1
User Technology 6 | Fuel | Wt | Air/Fuel | ExCntrl | EvapCntrl | User | 1332 | 1 | 1 | 1 | 1 | 1 | 1 | 1 | 1 | 1 | 1 | 1 | 1
User Technology 7 | Fuel | Wt | Air/Fuel | ExCntrl | EvapCntrl | User | 1333 | 1 | 1 | 1 | 1 | 1 | 1 | 1 | 1 | 1 | 1 | 1 | 1
User Technology 8 | Fuel | Wt | Air/Fuel | ExCntrl | EvapCntrl | User | 1334 | 1 | 1 | 1 | 1 | 1 | 1 | 1 | 1 | 1 | 1 | 1 | 1
User Technology 9 | Fuel | Wt | Air/Fuel | ExCntrl | EvapCntrl | User | 1335 | 1 | 1 | 1 | 1 | 1 | 1 | 1 | 1 | 1 | 1 | 1 | 1
User Technology 10 | Fuel | Wt | Air/Fuel | ExCntrl | EvapCntrl | User | 1336 | 1 | 1 | 1 | 1 | 1 | 1 | 1 | 1 | 1 | 1 | 1 | 1
User Technology 11 | Fuel | Wt | Air/Fuel | ExCntrl | EvapCntrl | User | 1337 | 1 | 1 | 1 | 1 | 1 | 1 | 1 | 1 | 1 | 1 | 1 | 1
User Technology 12 | Fuel | Wt | Air/Fuel | ExCntrl | EvapCntrl | User | 1338 | 1 | 1 | 1 | 1 | 1 | 1 | 1 | 1 | 1 | 1 | 1 | 1
User Technology 13 | Fuel | Wt | Air/Fuel | ExCntrl | EvapCntrl | User | 1339 | 1 | 1 | 1 | 1 | 1 | 1 | 1 | 1 | 1 | 1 | 1 | 1
User Technology 14 | Fuel | Wt | Air/Fuel | ExCntrl | EvapCntrl | User | 1340 | 1 | 1 | 1 | 1 | 1 | 1 | 1 | 1 | 1 | 1 | 1 | 1
User Technology 15 | Fuel | Wt | Air/Fuel | ExCntrl | EvapCntrl | User | 1341 | 1 | 1 | 1 | 1 | 1 | 1 | 1 | 1 | 1 | 1 | 1 | 1
User Technology 16 | Fuel | Wt | Air/Fuel | ExCntrl | EvapCntrl | User | 1342 | 1 | 1 | 1 | 1 | 1 | 1 | 1 | 1 | 1 | 1 | 1 | 1
User Technology 17 | Fuel | Wt | Air/Fuel | ExCntrl | EvapCntrl | User | 1343 | 1 | 1 | 1 | 1 | 1 | 1 | 1 | 1 | 1 | 1 | 1 | 1
User Technology 18 | Fuel | Wt | Air/Fuel | ExCntrl | EvapCntrl | User | 1344 | 1 | 1 | 1 | 1 | 1 | 1 | 1 | 1 | 1 | 1 | 1 | 1
User Technology 19 | Fuel | Wt | Air/Fuel | ExCntrl | EvapCntrl | User | 1345 | 1 | 1 | 1 | 1 | 1 | 1 | 1 | 1 | 1 | 1 | 1 | 1
User Technology 20 | Fuel | Wt | Air/Fuel | ExCntrl | EvapCntrl | User | 1346 | 1 | 1 | 1 | 1 | 1 | 1 | 1 | 1 | 1 | 1 | 1 | 1
User Technology 21 | Fuel | Wt | Air/Fuel | ExCntrl | EvapCntrl | User | 1347 | 1 | 1 | 1 | 1 | 1 | 1 | 1 | 1 | 1 | 1 | 1 | 1
User Technology 22 | Fuel | Wt | Air/Fuel | ExCntrl | EvapCntrl | User | 1348 | 1 | 1 | 1 | 1 | 1 | 1 | 1 | 1 | 1 | 1 | 1 | 1
User Technology 23 | Fuel | Wt | Air/Fuel | ExCntrl | EvapCntrl | User | 1349 | 1 | 1 | 1 | 1 | 1 | 1 | 1 | 1 | 1 | 1 | 1 | 1
User Technology 24 | Fuel | Wt | Air/Fuel | ExCntrl | EvapCntrl | User | 1350 | 1 | 1 | 1 | 1 | 1 | 1 | 1 | 1 | 1 | 1 | 1 | 1
User Technology 25 | Fuel | Wt | Air/Fuel | ExCntrl | EvapCntrl | User | 1351 | 1 | 1 | 1 | 1 | 1 | 1 | 1 | 1 | 1 | 1 | 1 | 1
User Technology 26 | Fuel | Wt | Air/Fuel | ExCntrl | EvapCntrl | User | 1352 | 1 | 1 | 1 | 1 | 1 | 1 | 1 | 1 | 1 | 1 | 1 | 1
User Technology 27 | Fuel | Wt | Air/Fuel | ExCntrl | EvapCntrl | User | 1353 | 1 | 1 | 1 | 1 | 1 | 1 | 1 | 1 | 1 | 1 | 1 | 1
User Technology 28 | Fuel | Wt | Air/Fuel | ExCntrl | EvapCntrl | User | 1354 | 1 | 1 | 1 | 1 | 1 | 1 | 1 | 1 | 1 | 1 | 1 | 1
User Technology 29 | Fuel | Wt | Air/Fuel | ExCntrl | EvapCntrl | User | 1355 | 1 | 1 | 1 | 1 | 1 | 1 | 1 | 1 | 1 | 1 | 1 | 1
User Technology 30 | Fuel | Wt | Air/Fuel | ExCntrl | EvapCntrl | User | 1356 | 1 | 1 | 1 | 1 | 1 | 1 | 1 | 1 | 1 | 1 | 1 | 1
User Technology 31 | Fuel | Wt | Air/Fuel | ExCntrl | EvapCntrl | User | 1357 | 1 | 1 | 1 | 1 | 1 | 1 | 1 | 1 | 1 | 1 | 1 | 1
User Technology 32 | Fuel | Wt | Air/Fuel | ExCntrl | EvapCntrl | User | 1358 | 1 | 1 | 1 | 1 | 1 | 1 | 1 | 1 | 1 | 1 | 1 | 1
User Technology 33 | Fuel | Wt | Air/Fuel | ExCntrl | EvapCntrl | User | 1359 | 1 | 1 | 1 | 1 | 1 | 1 | 1 | 1 | 1 | 1 | 1 | 1
User Technology 34 | Fuel | Wt | Air/Fuel | ExCntrl | EvapCntrl | User | 1360 | 1 | 1 | 1 | 1 | 1 | 1 | 1 | 1 | 1 | 1 | 1 | 1
User Technology 35 | Fuel | Wt | Air/Fuel | ExCntrl | EvapCntrl | User | 1361 | 1 | 1 | 1 | 1 | 1 | 1 | 1 | 1 | 1 | 1 | 1 | 1
User Technology 36 | Fuel | Wt | Air/Fuel | ExCntrl | EvapCntrl | User | 1362 | 1 | 1 | 1 | 1 | 1 | 1 | 1 | 1 | 1 | 1 | 1 | 1
User Technology 37 | Fuel | Wt | Air/Fuel | ExCntrl | EvapCntrl | User | 1363 | 1 | 1 | 1 | 1 | 1 | 1 | 1 | 1 | 1 | 1 | 1 | 1
User Technology 38 | Fuel | Wt | Air/Fuel | ExCntrl | EvapCntrl | User | 1364 | 1 | 1 | 1 | 1 | 1 | 1 | 1 | 1 | 1 | 1 | 1 | 1
User Technology 39 | Fuel | Wt | Air/Fuel | ExCntrl | EvapCntrl | User | 1365 | 1 | 1 | 1 | 1 | 1 | 1 | 1 | 1 | 1 | 1 | 1 | 1
User Technology 40 | Fuel | Wt | Air/Fuel | ExCntrl | EvapCntrl | User | 1366 | 1 | 1 | 1 | 1 | 1 | 1 | 1 | 1 | 1 | 1 | 1 | 1
User Technology 41 | Fuel | Wt | Air/Fuel | ExCntrl | EvapCntrl | User | 1367 | 1 | 1 | 1 | 1 | 1 | 1 | 1 | 1 | 1 | 1 | 1 | 1
User Technology 42 | Fuel | Wt | Air/Fuel | ExCntrl | EvapCntrl | User | 1368 | 1 | 1 | 1 | 1 | 1 | 1 | 1 | 1 | 1 | 1 | 1 | 1
User Technology 43 | Fuel | Wt | Air/Fuel | ExCntrl | EvapCntrl | User | 1369 | 1 | 1 | 1 | 1 | 1 | 1 | 1 | 1 | 1 | 1 | 1 | 1
User Technology 44 | Fuel | Wt | Air/Fuel | ExCntrl | EvapCntrl | User | 1370 | 1 | 1 | 1 | 1 | 1 | 1 | 1 | 1 | 1 | 1 | 1 | 1
User Technology 45 | Fuel | Wt | Air/Fuel | ExCntrl | EvapCntrl | User | 1371 | 1 | 1 | 1 | 1 | 1 | 1 | 1 | 1 | 1 | 1 | 1 | 1

## DieselSulfur
updated: feb 8, 2008
Description | Fuel | Weight | Air/Fuel Control | Exhaust Control | Evapor-ative Control | Age | Index | NOx start and running High | NOx start and Running Low | NOx start and running SuperLow | SOx start and running High | SOx start and running Low | SOx start and running SuperLow | PM start and running High | PM start and Running Low | PM start and running SuperLow
Auto/Sml Truck | Petrol | Light | Carburetor | None | PCV | <79K km | 0 | 1 | 1 | 1 | 1 | 1 | 1 | 1 | 1 | 1
Auto/Sml Truck | Petrol | Light | Carburetor | None | PCV | 80-161K km | 1 | 1 | 1 | 1 | 1 | 1 | 1 | 1 | 1 | 1
Auto/Sml Truck | Petrol | Light | Carburetor | None | PCV | >161K km | 2 | 1 | 1 | 1 | 1 | 1 | 1 | 1 | 1 | 1
Auto/Sml Truck | Petrol | Medium | Carburetor | None | PCV | <79K km | 3 | 1 | 1 | 1 | 1 | 1 | 1 | 1 | 1 | 1
Auto/Sml Truck | Petrol | Medium | Carburetor | None | PCV | 80-161K km | 4 | 1 | 1 | 1 | 1 | 1 | 1 | 1 | 1 | 1
Auto/Sml Truck | Petrol | Medium | Carburetor | None | PCV | >161K km | 5 | 1 | 1 | 1 | 1 | 1 | 1 | 1 | 1 | 1
Auto/Sml Truck | Petrol | Heavy | Carburetor | None | PCV | <79K km | 6 | 1 | 1 | 1 | 1 | 1 | 1 | 1 | 1 | 1
Auto/Sml Truck | Petrol | Heavy | Carburetor | None | PCV | 80-161K km | 7 | 1 | 1 | 1 | 1 | 1 | 1 | 1 | 1 | 1
Auto/Sml Truck | Petrol | Heavy | Carburetor | None | PCV | >161K km | 8 | 1 | 1 | 1 | 1 | 1 | 1 | 1 | 1 | 1
Auto/Sml Truck | Petrol | Light | Carburetor | 2-Way | PCV | <79K km | 9 | 1 | 1 | 1 | 1 | 1 | 1 | 1 | 1 | 1
Auto/Sml Truck | Petrol | Light | Carburetor | 2-Way | PCV | 80-161K km | 10 | 1 | 1 | 1 | 1 | 1 | 1 | 1 | 1 | 1
Auto/Sml Truck | Petrol | Light | Carburetor | 2-Way | PCV | >161K km | 11 | 1 | 1 | 1 | 1 | 1 | 1 | 1 | 1 | 1
Auto/Sml Truck | Petrol | Medium | Carburetor | 2-Way | PCV | <79K km | 12 | 1 | 1 | 1 | 1 | 1 | 1 | 1 | 1 | 1
Auto/Sml Truck | Petrol | Medium | Carburetor | 2-Way | PCV | 80-161K km | 13 | 1 | 1 | 1 | 1 | 1 | 1 | 1 | 1 | 1
Auto/Sml Truck | Petrol | Medium | Carburetor | 2-Way | PCV | >161K km | 14 | 1 | 1 | 1 | 1 | 1 | 1 | 1 | 1 | 1
Auto/Sml Truck | Petrol | Heavy | Carburetor | 2-Way | PCV | <79K km | 15 | 1 | 1 | 1 | 1 | 1 | 1 | 1 | 1 | 1
Auto/Sml Truck | Petrol | Heavy | Carburetor | 2-Way | PCV | 80-161K km | 16 | 1 | 1 | 1 | 1 | 1 | 1 | 1 | 1 | 1
Auto/Sml Truck | Petrol | Heavy | Carburetor | 2-Way | PCV | >161K km | 17 | 1 | 1 | 1 | 1 | 1 | 1 | 1 | 1 | 1
Auto/Sml Truck | Petrol | Light | Carburetor | 2-Way/EGR | PCV | <79K km | 18 | 1 | 1 | 1 | 1 | 1 | 1 | 1 | 1 | 1
Auto/Sml Truck | Petrol | Light | Carburetor | 2-Way/EGR | PCV | 80-161K km | 19 | 1 | 1 | 1 | 1 | 1 | 1 | 1 | 1 | 1
Auto/Sml Truck | Petrol | Light | Carburetor | 2-Way/EGR | PCV | >161K km | 20 | 1 | 1 | 1 | 1 | 1 | 1 | 1 | 1 | 1
Auto/Sml Truck | Petrol | Medium | Carburetor | 2-Way/EGR | PCV | <79K km | 21 | 1 | 1 | 1 | 1 | 1 | 1 | 1 | 1 | 1
Auto/Sml Truck | Petrol | Medium | Carburetor | 2-Way/EGR | PCV | 80-161K km | 22 | 1 | 1 | 1 | 1 | 1 | 1 | 1 | 1 | 1
Auto/Sml Truck | Petrol | Medium | Carburetor | 2-Way/EGR | PCV | >161K km | 23 | 1 | 1 | 1 | 1 | 1 | 1 | 1 | 1 | 1
Auto/Sml Truck | Petrol | Heavy | Carburetor | 2-Way/EGR | PCV | <79K km | 24 | 1 | 1 | 1 | 1 | 1 | 1 | 1 | 1 | 1
Auto/Sml Truck | Petrol | Heavy | Carburetor | 2-Way/EGR | PCV | 80-161K km | 25 | 1 | 1 | 1 | 1 | 1 | 1 | 1 | 1 | 1
Auto/Sml Truck | Petrol | Heavy | Carburetor | 2-Way/EGR | PCV | >161K km | 26 | 1 | 1 | 1 | 1 | 1 | 1 | 1 | 1 | 1
Auto/Sml Truck | Petrol | Light | Carburetor | 3-Way | PCV | <79K km | 27 | 1 | 1 | 1 | 1 | 1 | 1 | 1 | 1 | 1
Auto/Sml Truck | Petrol | Light | Carburetor | 3-Way | PCV | 80-161K km | 28 | 1 | 1 | 1 | 1 | 1 | 1 | 1 | 1 | 1
Auto/Sml Truck | Petrol | Light | Carburetor | 3-Way | PCV | >161K km | 29 | 1 | 1 | 1 | 1 | 1 | 1 | 1 | 1 | 1
Auto/Sml Truck | Petrol | Medium | Carburetor | 3-Way | PCV | <79K km | 30 | 1 | 1 | 1 | 1 | 1 | 1 | 1 | 1 | 1
Auto/Sml Truck | Petrol | Medium | Carburetor | 3-Way | PCV | 80-161K km | 31 | 1 | 1 | 1 | 1 | 1 | 1 | 1 | 1 | 1
Auto/Sml Truck | Petrol | Medium | Carburetor | 3-Way | PCV | >161K km | 32 | 1 | 1 | 1 | 1 | 1 | 1 | 1 | 1 | 1
Auto/Sml Truck | Petrol | Heavy | Carburetor | 3-Way | PCV | <79K km | 33 | 1 | 1 | 1 | 1 | 1 | 1 | 1 | 1 | 1
Auto/Sml Truck | Petrol | Heavy | Carburetor | 3-Way | PCV | 80-161K km | 34 | 1 | 1 | 1 | 1 | 1 | 1 | 1 | 1 | 1
Auto/Sml Truck | Petrol | Heavy | Carburetor | 3-Way | PCV | >161K km | 35 | 1 | 1 | 1 | 1 | 1 | 1 | 1 | 1 | 1
Auto/Sml Truck | Petrol | Light | Carburetor | 3-Way/EGR | PCV | <79K km | 36 | 1 | 1 | 1 | 1 | 1 | 1 | 1 | 1 | 1
Auto/Sml Truck | Petrol | Light | Carburetor | 3-Way/EGR | PCV | 80-161K km | 37 | 1 | 1 | 1 | 1 | 1 | 1 | 1 | 1 | 1
Auto/Sml Truck | Petrol | Light | Carburetor | 3-Way/EGR | PCV | >161K km | 38 | 1 | 1 | 1 | 1 | 1 | 1 | 1 | 1 | 1
Auto/Sml Truck | Petrol | Medium | Carburetor | 3-Way/EGR | PCV | <79K km | 39 | 1 | 1 | 1 | 1 | 1 | 1 | 1 | 1 | 1
Auto/Sml Truck | Petrol | Medium | Carburetor | 3-Way/EGR | PCV | 80-161K km | 40 | 1 | 1 | 1 | 1 | 1 | 1 | 1 | 1 | 1
Auto/Sml Truck | Petrol | Medium | Carburetor | 3-Way/EGR | PCV | >161K km | 41 | 1 | 1 | 1 | 1 | 1 | 1 | 1 | 1 | 1
Auto/Sml Truck | Petrol | Heavy | Carburetor | 3-Way/EGR | PCV | <79K km | 42 | 1 | 1 | 1 | 1 | 1 | 1 | 1 | 1 | 1
Auto/Sml Truck | Petrol | Heavy | Carburetor | 3-Way/EGR | PCV | 80-161K km | 43 | 1 | 1 | 1 | 1 | 1 | 1 | 1 | 1 | 1
Auto/Sml Truck | Petrol | Heavy | Carburetor | 3-Way/EGR | PCV | >161K km | 44 | 1 | 1 | 1 | 1 | 1 | 1 | 1 | 1 | 1
Auto/Sml Truck | Petrol | Light | Single-Pt FI | none | PCV | <79K km | 45 | 1 | 1 | 1 | 1 | 1 | 1 | 1 | 1 | 1
Auto/Sml Truck | Petrol | Light | Single-Pt FI | none | PCV | 80-161K km | 46 | 1 | 1 | 1 | 1 | 1 | 1 | 1 | 1 | 1
Auto/Sml Truck | Petrol | Light | Single-Pt FI | none | PCV | >161K km | 47 | 1 | 1 | 1 | 1 | 1 | 1 | 1 | 1 | 1
Auto/Sml Truck | Petrol | Medium | Single-Pt FI | none | PCV | <79K km | 48 | 1 | 1 | 1 | 1 | 1 | 1 | 1 | 1 | 1
Auto/Sml Truck | Petrol | Medium | Single-Pt FI | none | PCV | 80-161K km | 49 | 1 | 1 | 1 | 1 | 1 | 1 | 1 | 1 | 1
Auto/Sml Truck | Petrol | Medium | Single-Pt FI | none | PCV | >161K km | 50 | 1 | 1 | 1 | 1 | 1 | 1 | 1 | 1 | 1
Auto/Sml Truck | Petrol | Heavy | Single-Pt FI | none | PCV | <79K km | 51 | 1 | 1 | 1 | 1 | 1 | 1 | 1 | 1 | 1
Auto/Sml Truck | Petrol | Heavy | Single-Pt FI | none | PCV | 80-161K km | 52 | 1 | 1 | 1 | 1 | 1 | 1 | 1 | 1 | 1
Auto/Sml Truck | Petrol | Heavy | Single-Pt FI | none | PCV | >161K km | 53 | 1 | 1 | 1 | 1 | 1 | 1 | 1 | 1 | 1
Auto/Sml Truck | Petrol | Light | Single-Pt FI | none/EGR | PCV | <79K km | 54 | 1 | 1 | 1 | 1 | 1 | 1 | 1 | 1 | 1
Auto/Sml Truck | Petrol | Light | Single-Pt FI | none/EGR | PCV | 80-161K km | 55 | 1 | 1 | 1 | 1 | 1 | 1 | 1 | 1 | 1
Auto/Sml Truck | Petrol | Light | Single-Pt FI | none/EGR | PCV | >161K km | 56 | 1 | 1 | 1 | 1 | 1 | 1 | 1 | 1 | 1
Auto/Sml Truck | Petrol | Medium | Single-Pt FI | none/EGR | PCV | <79K km | 57 | 1 | 1 | 1 | 1 | 1 | 1 | 1 | 1 | 1
Auto/Sml Truck | Petrol | Medium | Single-Pt FI | none/EGR | PCV | 80-161K km | 58 | 1 | 1 | 1 | 1 | 1 | 1 | 1 | 1 | 1
Auto/Sml Truck | Petrol | Medium | Single-Pt FI | none/EGR | PCV | >161K km | 59 | 1 | 1 | 1 | 1 | 1 | 1 | 1 | 1 | 1
Auto/Sml Truck | Petrol | Heavy | Single-Pt FI | none/EGR | PCV | <79K km | 60 | 1 | 1 | 1 | 1 | 1 | 1 | 1 | 1 | 1
Auto/Sml Truck | Petrol | Heavy | Single-Pt FI | none/EGR | PCV | 80-161K km | 61 | 1 | 1 | 1 | 1 | 1 | 1 | 1 | 1 | 1
Auto/Sml Truck | Petrol | Heavy | Single-Pt FI | none/EGR | PCV | >161K km | 62 | 1 | 1 | 1 | 1 | 1 | 1 | 1 | 1 | 1
Auto/Sml Truck | Petrol | Light | Single-Pt FI | 2-Way | PCV | <79K km | 63 | 1 | 1 | 1 | 1 | 1 | 1 | 1 | 1 | 1
Auto/Sml Truck | Petrol | Light | Single-Pt FI | 2-Way | PCV | 80-161K km | 64 | 1 | 1 | 1 | 1 | 1 | 1 | 1 | 1 | 1
Auto/Sml Truck | Petrol | Light | Single-Pt FI | 2-Way | PCV | >161K km | 65 | 1 | 1 | 1 | 1 | 1 | 1 | 1 | 1 | 1
Auto/Sml Truck | Petrol | Medium | Single-Pt FI | 2-Way | PCV | <79K km | 66 | 1 | 1 | 1 | 1 | 1 | 1 | 1 | 1 | 1
Auto/Sml Truck | Petrol | Medium | Single-Pt FI | 2-Way | PCV | 80-161K km | 67 | 1 | 1 | 1 | 1 | 1 | 1 | 1 | 1 | 1
Auto/Sml Truck | Petrol | Medium | Single-Pt FI | 2-Way | PCV | >161K km | 68 | 1 | 1 | 1 | 1 | 1 | 1 | 1 | 1 | 1
Auto/Sml Truck | Petrol | Heavy | Single-Pt FI | 2-Way | PCV | <79K km | 69 | 1 | 1 | 1 | 1 | 1 | 1 | 1 | 1 | 1
Auto/Sml Truck | Petrol | Heavy | Single-Pt FI | 2-Way | PCV | 80-161K km | 70 | 1 | 1 | 1 | 1 | 1 | 1 | 1 | 1 | 1
Auto/Sml Truck | Petrol | Heavy | Single-Pt FI | 2-Way | PCV | >161K km | 71 | 1 | 1 | 1 | 1 | 1 | 1 | 1 | 1 | 1
Auto/Sml Truck | Petrol | Light | Single-Pt FI | 2-Way/EGR | PCV | <79K km | 72 | 1 | 1 | 1 | 1 | 1 | 1 | 1 | 1 | 1
Auto/Sml Truck | Petrol | Light | Single-Pt FI | 2-Way/EGR | PCV | 80-161K km | 73 | 1 | 1 | 1 | 1 | 1 | 1 | 1 | 1 | 1
Auto/Sml Truck | Petrol | Light | Single-Pt FI | 2-Way/EGR | PCV | >161K km | 74 | 1 | 1 | 1 | 1 | 1 | 1 | 1 | 1 | 1
Auto/Sml Truck | Petrol | Medium | Single-Pt FI | 2-Way/EGR | PCV | <79K km | 75 | 1 | 1 | 1 | 1 | 1 | 1 | 1 | 1 | 1
Auto/Sml Truck | Petrol | Medium | Single-Pt FI | 2-Way/EGR | PCV | 80-161K km | 76 | 1 | 1 | 1 | 1 | 1 | 1 | 1 | 1 | 1
Auto/Sml Truck | Petrol | Medium | Single-Pt FI | 2-Way/EGR | PCV | >161K km | 77 | 1 | 1 | 1 | 1 | 1 | 1 | 1 | 1 | 1
Auto/Sml Truck | Petrol | Heavy | Single-Pt FI | 2-Way/EGR | PCV | <79K km | 78 | 1 | 1 | 1 | 1 | 1 | 1 | 1 | 1 | 1
Auto/Sml Truck | Petrol | Heavy | Single-Pt FI | 2-Way/EGR | PCV | 80-161K km | 79 | 1 | 1 | 1 | 1 | 1 | 1 | 1 | 1 | 1
Auto/Sml Truck | Petrol | Heavy | Single-Pt FI | 2-Way/EGR | PCV | >161K km | 80 | 1 | 1 | 1 | 1 | 1 | 1 | 1 | 1 | 1
Auto/Sml Truck | Petrol | Light | Single-Pt FI | 3-Way | PCV | <79K km | 81 | 1 | 1 | 1 | 1 | 1 | 1 | 1 | 1 | 1
Auto/Sml Truck | Petrol | Light | Single-Pt FI | 3-Way | PCV | 80-161K km | 82 | 1 | 1 | 1 | 1 | 1 | 1 | 1 | 1 | 1
Auto/Sml Truck | Petrol | Light | Single-Pt FI | 3-Way | PCV | >161K km | 83 | 1 | 1 | 1 | 1 | 1 | 1 | 1 | 1 | 1
Auto/Sml Truck | Petrol | Medium | Single-Pt FI | 3-Way | PCV | <79K km | 84 | 1 | 1 | 1 | 1 | 1 | 1 | 1 | 1 | 1
Auto/Sml Truck | Petrol | Medium | Single-Pt FI | 3-Way | PCV | 80-161K km | 85 | 1 | 1 | 1 | 1 | 1 | 1 | 1 | 1 | 1
Auto/Sml Truck | Petrol | Medium | Single-Pt FI | 3-Way | PCV | >161K km | 86 | 1 | 1 | 1 | 1 | 1 | 1 | 1 | 1 | 1
Auto/Sml Truck | Petrol | Heavy | Single-Pt FI | 3-Way | PCV | <79K km | 87 | 1 | 1 | 1 | 1 | 1 | 1 | 1 | 1 | 1
Auto/Sml Truck | Petrol | Heavy | Single-Pt FI | 3-Way | PCV | 80-161K km | 88 | 1 | 1 | 1 | 1 | 1 | 1 | 1 | 1 | 1
Auto/Sml Truck | Petrol | Heavy | Single-Pt FI | 3-Way | PCV | >161K km | 89 | 1 | 1 | 1 | 1 | 1 | 1 | 1 | 1 | 1
Auto/Sml Truck | Petrol | Light | Single-Pt FI | 3-Way/EGR | PCV | <79K km | 90 | 1 | 1 | 1 | 1 | 1 | 1 | 1 | 1 | 1
Auto/Sml Truck | Petrol | Light | Single-Pt FI | 3-Way/EGR | PCV | 80-161K km | 91 | 1 | 1 | 1 | 1 | 1 | 1 | 1 | 1 | 1
Auto/Sml Truck | Petrol | Light | Single-Pt FI | 3-Way/EGR | PCV | >161K km | 92 | 1 | 1 | 1 | 1 | 1 | 1 | 1 | 1 | 1
Auto/Sml Truck | Petrol | Medium | Single-Pt FI | 3-Way/EGR | PCV | <79K km | 93 | 1 | 1 | 1 | 1 | 1 | 1 | 1 | 1 | 1
Auto/Sml Truck | Petrol | Medium | Single-Pt FI | 3-Way/EGR | PCV | 80-161K km | 94 | 1 | 1 | 1 | 1 | 1 | 1 | 1 | 1 | 1
Auto/Sml Truck | Petrol | Medium | Single-Pt FI | 3-Way/EGR | PCV | >161K km | 95 | 1 | 1 | 1 | 1 | 1 | 1 | 1 | 1 | 1
Auto/Sml Truck | Petrol | Heavy | Single-Pt FI | 3-Way/EGR | PCV | <79K km | 96 | 1 | 1 | 1 | 1 | 1 | 1 | 1 | 1 | 1
Auto/Sml Truck | Petrol | Heavy | Single-Pt FI | 3-Way/EGR | PCV | 80-161K km | 97 | 1 | 1 | 1 | 1 | 1 | 1 | 1 | 1 | 1
Auto/Sml Truck | Petrol | Heavy | Single-Pt FI | 3-Way/EGR | PCV | >161K km | 98 | 1 | 1 | 1 | 1 | 1 | 1 | 1 | 1 | 1
Auto/Sml Truck | Petrol | Light | Multi-Pt FI | none | PCV | <79K km | 99 | 1 | 1 | 1 | 1 | 1 | 1 | 1 | 1 | 1
Auto/Sml Truck | Petrol | Light | Multi-Pt FI | none | PCV | 80-161K km | 100 | 1 | 1 | 1 | 1 | 1 | 1 | 1 | 1 | 1
Auto/Sml Truck | Petrol | Light | Multi-Pt FI | none | PCV | >161K km | 101 | 1 | 1 | 1 | 1 | 1 | 1 | 1 | 1 | 1
Auto/Sml Truck | Petrol | Medium | Multi-Pt FI | none | PCV | <79K km | 102 | 1 | 1 | 1 | 1 | 1 | 1 | 1 | 1 | 1
Auto/Sml Truck | Petrol | Medium | Multi-Pt FI | none | PCV | 80-161K km | 103 | 1 | 1 | 1 | 1 | 1 | 1 | 1 | 1 | 1
Auto/Sml Truck | Petrol | Medium | Multi-Pt FI | none | PCV | >161K km | 104 | 1 | 1 | 1 | 1 | 1 | 1 | 1 | 1 | 1
Auto/Sml Truck | Petrol | Heavy | Multi-Pt FI | none | PCV | <79K km | 105 | 1 | 1 | 1 | 1 | 1 | 1 | 1 | 1 | 1
Auto/Sml Truck | Petrol | Heavy | Multi-Pt FI | none | PCV | 80-161K km | 106 | 1 | 1 | 1 | 1 | 1 | 1 | 1 | 1 | 1
Auto/Sml Truck | Petrol | Heavy | Multi-Pt FI | none | PCV | >161K km | 107 | 1 | 1 | 1 | 1 | 1 | 1 | 1 | 1 | 1
Auto/Sml Truck | Petrol | Light | Multi-Pt FI | none/EGR | PCV | <79K km | 108 | 1 | 1 | 1 | 1 | 1 | 1 | 1 | 1 | 1
Auto/Sml Truck | Petrol | Light | Multi-Pt FI | none/EGR | PCV | 80-161K km | 109 | 1 | 1 | 1 | 1 | 1 | 1 | 1 | 1 | 1
Auto/Sml Truck | Petrol | Light | Multi-Pt FI | none/EGR | PCV | >161K km | 110 | 1 | 1 | 1 | 1 | 1 | 1 | 1 | 1 | 1
Auto/Sml Truck | Petrol | Medium | Multi-Pt FI | none/EGR | PCV | <79K km | 111 | 1 | 1 | 1 | 1 | 1 | 1 | 1 | 1 | 1
Auto/Sml Truck | Petrol | Medium | Multi-Pt FI | none/EGR | PCV | 80-161K km | 112 | 1 | 1 | 1 | 1 | 1 | 1 | 1 | 1 | 1
Auto/Sml Truck | Petrol | Medium | Multi-Pt FI | none/EGR | PCV | >161K km | 113 | 1 | 1 | 1 | 1 | 1 | 1 | 1 | 1 | 1
Auto/Sml Truck | Petrol | Heavy | Multi-Pt FI | none/EGR | PCV | <79K km | 114 | 1 | 1 | 1 | 1 | 1 | 1 | 1 | 1 | 1
Auto/Sml Truck | Petrol | Heavy | Multi-Pt FI | none/EGR | PCV | 80-161K km | 115 | 1 | 1 | 1 | 1 | 1 | 1 | 1 | 1 | 1
Auto/Sml Truck | Petrol | Heavy | Multi-Pt FI | none/EGR | PCV | >161K km | 116 | 1 | 1 | 1 | 1 | 1 | 1 | 1 | 1 | 1
Auto/Sml Truck | Petrol | Light | Multi-Pt FI | 3-Way | PCV | <79K km | 117 | 1 | 1 | 1 | 1 | 1 | 1 | 1 | 1 | 1
Auto/Sml Truck | Petrol | Light | Multi-Pt FI | 3-Way | PCV | 80-161K km | 118 | 1 | 1 | 1 | 1 | 1 | 1 | 1 | 1 | 1
Auto/Sml Truck | Petrol | Light | Multi-Pt FI | 3-Way | PCV | >161K km | 119 | 1 | 1 | 1 | 1 | 1 | 1 | 1 | 1 | 1
Auto/Sml Truck | Petrol | Medium | Multi-Pt FI | 3-Way | PCV | <79K km | 120 | 1 | 1 | 1 | 1 | 1 | 1 | 1 | 1 | 1
Auto/Sml Truck | Petrol | Medium | Multi-Pt FI | 3-Way | PCV | 80-161K km | 121 | 1 | 1 | 1 | 1 | 1 | 1 | 1 | 1 | 1
Auto/Sml Truck | Petrol | Medium | Multi-Pt FI | 3-Way | PCV | >161K km | 122 | 1 | 1 | 1 | 1 | 1 | 1 | 1 | 1 | 1
Auto/Sml Truck | Petrol | Heavy | Multi-Pt FI | 3-Way | PCV | <79K km | 123 | 1 | 1 | 1 | 1 | 1 | 1 | 1 | 1 | 1
Auto/Sml Truck | Petrol | Heavy | Multi-Pt FI | 3-Way | PCV | 80-161K km | 124 | 1 | 1 | 1 | 1 | 1 | 1 | 1 | 1 | 1
Auto/Sml Truck | Petrol | Heavy | Multi-Pt FI | 3-Way | PCV | >161K km | 125 | 1 | 1 | 1 | 1 | 1 | 1 | 1 | 1 | 1
Auto/Sml Truck | Petrol | Light | Multi-Pt FI | 3-Way/EGR | PCV | <79K km | 126 | 1 | 1 | 1 | 1 | 1 | 1 | 1 | 1 | 1
Auto/Sml Truck | Petrol | Light | Multi-Pt FI | 3-Way/EGR | PCV | 80-161K km | 127 | 1 | 1 | 1 | 1 | 1 | 1 | 1 | 1 | 1
Auto/Sml Truck | Petrol | Light | Multi-Pt FI | 3-Way/EGR | PCV | >161K km | 128 | 1 | 1 | 1 | 1 | 1 | 1 | 1 | 1 | 1
Auto/Sml Truck | Petrol | Medium | Multi-Pt FI | 3-Way/EGR | PCV | <79K km | 129 | 1 | 1 | 1 | 1 | 1 | 1 | 1 | 1 | 1
Auto/Sml Truck | Petrol | Medium | Multi-Pt FI | 3-Way/EGR | PCV | 80-161K km | 130 | 1 | 1 | 1 | 1 | 1 | 1 | 1 | 1 | 1
Auto/Sml Truck | Petrol | Medium | Multi-Pt FI | 3-Way/EGR | PCV | >161K km | 131 | 1 | 1 | 1 | 1 | 1 | 1 | 1 | 1 | 1
Auto/Sml Truck | Petrol | Heavy | Multi-Pt FI | 3-Way/EGR | PCV | <79K km | 132 | 1 | 1 | 1 | 1 | 1 | 1 | 1 | 1 | 1
Auto/Sml Truck | Petrol | Heavy | Multi-Pt FI | 3-Way/EGR | PCV | 80-161K km | 133 | 1 | 1 | 1 | 1 | 1 | 1 | 1 | 1 | 1
Auto/Sml Truck | Petrol | Heavy | Multi-Pt FI | 3-Way/EGR | PCV | >161K km | 134 | 1 | 1 | 1 | 1 | 1 | 1 | 1 | 1 | 1
Auto/Sml Truck | Petrol | Light | Multi-Pt FI | 3-Way/EGR | PCV/Tank | <79K km | 135 | 1 | 1 | 1 | 1 | 1 | 1 | 1 | 1 | 1
Auto/Sml Truck | Petrol | Light | Multi-Pt FI | 3-Way/EGR | PCV/Tank | 80-161K km | 136 | 1 | 1 | 1 | 1 | 1 | 1 | 1 | 1 | 1
Auto/Sml Truck | Petrol | Light | Multi-Pt FI | 3-Way/EGR | PCV/Tank | >161K km | 137 | 1 | 1 | 1 | 1 | 1 | 1 | 1 | 1 | 1
Auto/Sml Truck | Petrol | Medium | Multi-Pt FI | 3-Way/EGR | PCV/Tank | <79K km | 138 | 1 | 1 | 1 | 1 | 1 | 1 | 1 | 1 | 1
Auto/Sml Truck | Petrol | Medium | Multi-Pt FI | 3-Way/EGR | PCV/Tank | 80-161K km | 139 | 1 | 1 | 1 | 1 | 1 | 1 | 1 | 1 | 1
Auto/Sml Truck | Petrol | Medium | Multi-Pt FI | 3-Way/EGR | PCV/Tank | >161K km | 140 | 1 | 1 | 1 | 1 | 1 | 1 | 1 | 1 | 1
Auto/Sml Truck | Petrol | Heavy | Multi-Pt FI | 3-Way/EGR | PCV/Tank | <79K km | 141 | 1 | 1 | 1 | 1 | 1 | 1 | 1 | 1 | 1
Auto/Sml Truck | Petrol | Heavy | Multi-Pt FI | 3-Way/EGR | PCV/Tank | 80-161K km | 142 | 1 | 1 | 1 | 1 | 1 | 1 | 1 | 1 | 1
Auto/Sml Truck | Petrol | Heavy | Multi-Pt FI | 3-Way/EGR | PCV/Tank | >161K km | 143 | 1 | 1 | 1 | 1 | 1 | 1 | 1 | 1 | 1
Auto/Sml Truck | Petrol | Light | Multi-Pt FI | LEV | PCV/Tank | <79K km | 144 | 1 | 1 | 1 | 1 | 1 | 1 | 1 | 1 | 1
Auto/Sml Truck | Petrol | Light | Multi-Pt FI | LEV | PCV/Tank | 80-161K km | 145 | 1 | 1 | 1 | 1 | 1 | 1 | 1 | 1 | 1
Auto/Sml Truck | Petrol | Light | Multi-Pt FI | LEV | PCV/Tank | >161K km | 146 | 1 | 1 | 1 | 1 | 1 | 1 | 1 | 1 | 1
Auto/Sml Truck | Petrol | Medium | Multi-Pt FI | LEV | PCV/Tank | <79K km | 147 | 1 | 1 | 1 | 1 | 1 | 1 | 1 | 1 | 1
Auto/Sml Truck | Petrol | Medium | Multi-Pt FI | LEV | PCV/Tank | 80-161K km | 148 | 1 | 1 | 1 | 1 | 1 | 1 | 1 | 1 | 1
Auto/Sml Truck | Petrol | Medium | Multi-Pt FI | LEV | PCV/Tank | >161K km | 149 | 1 | 1 | 1 | 1 | 1 | 1 | 1 | 1 | 1
Auto/Sml Truck | Petrol | Heavy | Multi-Pt FI | LEV | PCV/Tank | <79K km | 150 | 1 | 1 | 1 | 1 | 1 | 1 | 1 | 1 | 1
Auto/Sml Truck | Petrol | Heavy | Multi-Pt FI | LEV | PCV/Tank | 80-161K km | 151 | 1 | 1 | 1 | 1 | 1 | 1 | 1 | 1 | 1
Auto/Sml Truck | Petrol | Heavy | Multi-Pt FI | LEV | PCV/Tank | >161K km | 152 | 1 | 1 | 1 | 1 | 1 | 1 | 1 | 1 | 1
Auto/Sml Truck | Petrol | Light | Multi-Pt FI | ULEV | PCV/Tank | <79K km | 153 | 1 | 1 | 1 | 1 | 1 | 1 | 1 | 1 | 1
Auto/Sml Truck | Petrol | Light | Multi-Pt FI | ULEV | PCV/Tank | 80-161K km | 154 | 1 | 1 | 1 | 1 | 1 | 1 | 1 | 1 | 1
Auto/Sml Truck | Petrol | Light | Multi-Pt FI | ULEV | PCV/Tank | >161K km | 155 | 1 | 1 | 1 | 1 | 1 | 1 | 1 | 1 | 1
Auto/Sml Truck | Petrol | Medium | Multi-Pt FI | ULEV | PCV/Tank | <79K km | 156 | 1 | 1 | 1 | 1 | 1 | 1 | 1 | 1 | 1
Auto/Sml Truck | Petrol | Medium | Multi-Pt FI | ULEV | PCV/Tank | 80-161K km | 157 | 1 | 1 | 1 | 1 | 1 | 1 | 1 | 1 | 1
Auto/Sml Truck | Petrol | Medium | Multi-Pt FI | ULEV | PCV/Tank | >161K km | 158 | 1 | 1 | 1 | 1 | 1 | 1 | 1 | 1 | 1
Auto/Sml Truck | Petrol | Heavy | Multi-Pt FI | ULEV | PCV/Tank | <79K km | 159 | 1 | 1 | 1 | 1 | 1 | 1 | 1 | 1 | 1
Auto/Sml Truck | Petrol | Heavy | Multi-Pt FI | ULEV | PCV/Tank | 80-161K km | 160 | 1 | 1 | 1 | 1 | 1 | 1 | 1 | 1 | 1
Auto/Sml Truck | Petrol | Heavy | Multi-Pt FI | ULEV | PCV/Tank | >161K km | 161 | 1 | 1 | 1 | 1 | 1 | 1 | 1 | 1 | 1
Auto/Sml Truck | Petrol | Light | Multi-Pt FI | SULEV | PCV/Tank | <79K km | 162 | 1 | 1 | 1 | 1 | 1 | 1 | 1 | 1 | 1
Auto/Sml Truck | Petrol | Light | Multi-Pt FI | SULEV | PCV/Tank | 80-161K km | 163 | 1 | 1 | 1 | 1 | 1 | 1 | 1 | 1 | 1
Auto/Sml Truck | Petrol | Light | Multi-Pt FI | SULEV | PCV/Tank | >161K km | 164 | 1 | 1 | 1 | 1 | 1 | 1 | 1 | 1 | 1
Auto/Sml Truck | Petrol | Medium | Multi-Pt FI | SULEV | PCV/Tank | <79K km | 165 | 1 | 1 | 1 | 1 | 1 | 1 | 1 | 1 | 1
Auto/Sml Truck | Petrol | Medium | Multi-Pt FI | SULEV | PCV/Tank | 80-161K km | 166 | 1 | 1 | 1 | 1 | 1 | 1 | 1 | 1 | 1
Auto/Sml Truck | Petrol | Medium | Multi-Pt FI | SULEV | PCV/Tank | >161K km | 167 | 1 | 1 | 1 | 1 | 1 | 1 | 1 | 1 | 1
Auto/Sml Truck | Petrol | Heavy | Multi-Pt FI | SULEV | PCV/Tank | <79K km | 168 | 1 | 1 | 1 | 1 | 1 | 1 | 1 | 1 | 1
Auto/Sml Truck | Petrol | Heavy | Multi-Pt FI | SULEV | PCV/Tank | 80-161K km | 169 | 1 | 1 | 1 | 1 | 1 | 1 | 1 | 1 | 1
Auto/Sml Truck | Petrol | Heavy | Multi-Pt FI | SULEV | PCV/Tank | >161K km | 170 | 1 | 1 | 1 | 1 | 1 | 1 | 1 | 1 | 1
Auto/Sml Truck | Petrol | Light | Multi-Pt FI | EuroI | PCV/Tank | <79K km | 171 | 1 | 1 | 1 | 1 | 1 | 1 | 1 | 1 | 1
Auto/Sml Truck | Petrol | Light | Multi-Pt FI | EuroI | PCV/Tank | 80-161K km | 172 | 1 | 1 | 1 | 1 | 1 | 1 | 1 | 1 | 1
Auto/Sml Truck | Petrol | Light | Multi-Pt FI | EuroI | PCV/Tank | >161K km | 173 | 1 | 1 | 1 | 1 | 1 | 1 | 1 | 1 | 1
Auto/Sml Truck | Petrol | Medium | Multi-Pt FI | EuroI | PCV/Tank | <79K km | 174 | 1 | 1 | 1 | 1 | 1 | 1 | 1 | 1 | 1
Auto/Sml Truck | Petrol | Medium | Multi-Pt FI | EuroI | PCV/Tank | 80-161K km | 175 | 1 | 1 | 1 | 1 | 1 | 1 | 1 | 1 | 1
Auto/Sml Truck | Petrol | Medium | Multi-Pt FI | EuroI | PCV/Tank | >161K km | 176 | 1 | 1 | 1 | 1 | 1 | 1 | 1 | 1 | 1
Auto/Sml Truck | Petrol | Heavy | Multi-Pt FI | EuroI | PCV/Tank | <79K km | 177 | 1 | 1 | 1 | 1 | 1 | 1 | 1 | 1 | 1
Auto/Sml Truck | Petrol | Heavy | Multi-Pt FI | EuroI | PCV/Tank | 80-161K km | 178 | 1 | 1 | 1 | 1 | 1 | 1 | 1 | 1 | 1
Auto/Sml Truck | Petrol | Heavy | Multi-Pt FI | EuroI | PCV/Tank | >161K km | 179 | 1 | 1 | 1 | 1 | 1 | 1 | 1 | 1 | 1
Auto/Sml Truck | Petrol | Light | Multi-Pt FI | EuroII | PCV/Tank | <79K km | 180 | 1 | 1 | 1 | 1 | 1 | 1 | 1 | 1 | 1
Auto/Sml Truck | Petrol | Light | Multi-Pt FI | EuroII | PCV/Tank | 80-161K km | 181 | 1 | 1 | 1 | 1 | 1 | 1 | 1 | 1 | 1
Auto/Sml Truck | Petrol | Light | Multi-Pt FI | EuroII | PCV/Tank | >161K km | 182 | 1 | 1 | 1 | 1 | 1 | 1 | 1 | 1 | 1
Auto/Sml Truck | Petrol | Medium | Multi-Pt FI | EuroII | PCV/Tank | <79K km | 183 | 1 | 1 | 1 | 1 | 1 | 1 | 1 | 1 | 1
Auto/Sml Truck | Petrol | Medium | Multi-Pt FI | EuroII | PCV/Tank | 80-161K km | 184 | 1 | 1 | 1 | 1 | 1 | 1 | 1 | 1 | 1
Auto/Sml Truck | Petrol | Medium | Multi-Pt FI | EuroII | PCV/Tank | >161K km | 185 | 1 | 1 | 1 | 1 | 1 | 1 | 1 | 1 | 1
Auto/Sml Truck | Petrol | Heavy | Multi-Pt FI | EuroII | PCV/Tank | <79K km | 186 | 1 | 1 | 1 | 1 | 1 | 1 | 1 | 1 | 1
Auto/Sml Truck | Petrol | Heavy | Multi-Pt FI | EuroII | PCV/Tank | 80-161K km | 187 | 1 | 1 | 1 | 1 | 1 | 1 | 1 | 1 | 1
Auto/Sml Truck | Petrol | Heavy | Multi-Pt FI | EuroII | PCV/Tank | >161K km | 188 | 1 | 1 | 1 | 1 | 1 | 1 | 1 | 1 | 1
Auto/Sml Truck | Petrol | Light | Multi-Pt FI | EuroIII | PCV/Tank | <79K km | 189 | 1 | 1 | 1 | 1 | 1 | 1 | 1 | 1 | 1
Auto/Sml Truck | Petrol | Light | Multi-Pt FI | EuroIII | PCV/Tank | 80-161K km | 190 | 1 | 1 | 1 | 1 | 1 | 1 | 1 | 1 | 1
Auto/Sml Truck | Petrol | Light | Multi-Pt FI | EuroIII | PCV/Tank | >161K km | 191 | 1 | 1 | 1 | 1 | 1 | 1 | 1 | 1 | 1
Auto/Sml Truck | Petrol | Medium | Multi-Pt FI | EuroIII | PCV/Tank | <79K km | 192 | 1 | 1 | 1 | 1 | 1 | 1 | 1 | 1 | 1
Auto/Sml Truck | Petrol | Medium | Multi-Pt FI | EuroIII | PCV/Tank | 80-161K km | 193 | 1 | 1 | 1 | 1 | 1 | 1 | 1 | 1 | 1
Auto/Sml Truck | Petrol | Medium | Multi-Pt FI | EuroIII | PCV/Tank | >161K km | 194 | 1 | 1 | 1 | 1 | 1 | 1 | 1 | 1 | 1
Auto/Sml Truck | Petrol | Heavy | Multi-Pt FI | EuroIII | PCV/Tank | <79K km | 195 | 1 | 1 | 1 | 1 | 1 | 1 | 1 | 1 | 1
Auto/Sml Truck | Petrol | Heavy | Multi-Pt FI | EuroIII | PCV/Tank | 80-161K km | 196 | 1 | 1 | 1 | 1 | 1 | 1 | 1 | 1 | 1
Auto/Sml Truck | Petrol | Heavy | Multi-Pt FI | EuroIII | PCV/Tank | >161K km | 197 | 1 | 1 | 1 | 1 | 1 | 1 | 1 | 1 | 1
Auto/Sml Truck | Petrol | Light | Multi-Pt FI | EuroIV | PCV/Tank | <79K km | 198 | 1 | 1 | 1 | 1 | 1 | 1 | 1 | 1 | 1
Auto/Sml Truck | Petrol | Light | Multi-Pt FI | EuroIV | PCV/Tank | 80-161K km | 199 | 1 | 1 | 1 | 1 | 1 | 1 | 1 | 1 | 1
Auto/Sml Truck | Petrol | Light | Multi-Pt FI | EuroIV | PCV/Tank | >161K km | 200 | 1 | 1 | 1 | 1 | 1 | 1 | 1 | 1 | 1
Auto/Sml Truck | Petrol | Medium | Multi-Pt FI | EuroIV | PCV/Tank | <79K km | 201 | 1 | 1 | 1 | 1 | 1 | 1 | 1 | 1 | 1
Auto/Sml Truck | Petrol | Medium | Multi-Pt FI | EuroIV | PCV/Tank | 80-161K km | 202 | 1 | 1 | 1 | 1 | 1 | 1 | 1 | 1 | 1
Auto/Sml Truck | Petrol | Medium | Multi-Pt FI | EuroIV | PCV/Tank | >161K km | 203 | 1 | 1 | 1 | 1 | 1 | 1 | 1 | 1 | 1
Auto/Sml Truck | Petrol | Heavy | Multi-Pt FI | EuroIV | PCV/Tank | <79K km | 204 | 1 | 1 | 1 | 1 | 1 | 1 | 1 | 1 | 1
Auto/Sml Truck | Petrol | Heavy | Multi-Pt FI | EuroIV | PCV/Tank | 80-161K km | 205 | 1 | 1 | 1 | 1 | 1 | 1 | 1 | 1 | 1
Auto/Sml Truck | Petrol | Heavy | Multi-Pt FI | EuroIV | PCV/Tank | >161K km | 206 | 1 | 1 | 1 | 1 | 1 | 1 | 1 | 1 | 1
Auto/Sml Truck | Petrol | Light | Multi-Pt FI | Hybrid | PCV/Tank | <79K km | 207 | 1 | 1 | 1 | 1 | 1 | 1 | 1 | 1 | 1
Auto/Sml Truck | Petrol | Light | Multi-Pt FI | Hybrid | PCV/Tank | 80-161K km | 208 | 1 | 1 | 1 | 1 | 1 | 1 | 1 | 1 | 1
Auto/Sml Truck | Petrol | Light | Multi-Pt FI | Hybrid | PCV/Tank | >161K km | 209 | 1 | 1 | 1 | 1 | 1 | 1 | 1 | 1 | 1
Auto/Sml Truck | Petrol | Medium | Multi-Pt FI | Hybrid | PCV/Tank | <79K km | 210 | 1 | 1 | 1 | 1 | 1 | 1 | 1 | 1 | 1
Auto/Sml Truck | Petrol | Medium | Multi-Pt FI | Hybrid | PCV/Tank | 80-161K km | 211 | 1 | 1 | 1 | 1 | 1 | 1 | 1 | 1 | 1
Auto/Sml Truck | Petrol | Medium | Multi-Pt FI | Hybrid | PCV/Tank | >161K km | 212 | 1 | 1 | 1 | 1 | 1 | 1 | 1 | 1 | 1
Auto/Sml Truck | Petrol | Heavy | Multi-Pt FI | Hybrid | PCV/Tank | <79K km | 213 | 1 | 1 | 1 | 1 | 1 | 1 | 1 | 1 | 1
Auto/Sml Truck | Petrol | Heavy | Multi-Pt FI | Hybrid | PCV/Tank | 80-161K km | 214 | 1 | 1 | 1 | 1 | 1 | 1 | 1 | 1 | 1
Auto/Sml Truck | Petrol | Heavy | Multi-Pt FI | Hybrid | PCV/Tank | >161K km | 215 | 1 | 1 | 1 | 1 | 1 | 1 | 1 | 1 | 1
Auto/Sml Truck | NG Retrofit | Light | Carb/Mixer | None | PCV | <79K km | 216 | 1 | 1 | 1 | 1 | 1 | 1 | 1 | 1 | 1
Auto/Sml Truck | NG Retrofit | Light | Carb/Mixer | None | PCV | 80-161K km | 217 | 1 | 1 | 1 | 1 | 1 | 1 | 1 | 1 | 1
Auto/Sml Truck | NG Retrofit | Light | Carb/Mixer | None | PCV | >161K km | 218 | 1 | 1 | 1 | 1 | 1 | 1 | 1 | 1 | 1
Auto/Sml Truck | NG Retrofit | Medium | Carb/Mixer | None | PCV | <79K km | 219 | 1 | 1 | 1 | 1 | 1 | 1 | 1 | 1 | 1
Auto/Sml Truck | NG Retrofit | Medium | Carb/Mixer | None | PCV | 80-161K km | 220 | 1 | 1 | 1 | 1 | 1 | 1 | 1 | 1 | 1
Auto/Sml Truck | NG Retrofit | Medium | Carb/Mixer | None | PCV | >161K km | 221 | 1 | 1 | 1 | 1 | 1 | 1 | 1 | 1 | 1
Auto/Sml Truck | NG Retrofit | Heavy | Carb/Mixer | None | PCV | <79K km | 222 | 1 | 1 | 1 | 1 | 1 | 1 | 1 | 1 | 1
Auto/Sml Truck | NG Retrofit | Heavy | Carb/Mixer | None | PCV | 80-161K km | 223 | 1 | 1 | 1 | 1 | 1 | 1 | 1 | 1 | 1
Auto/Sml Truck | NG Retrofit | Heavy | Carb/Mixer | None | PCV | >161K km | 224 | 1 | 1 | 1 | 1 | 1 | 1 | 1 | 1 | 1
Auto/Sml Truck | NG Retrofit | Light | Carb/Mixer | 2-Way | PCV | <79K km | 225 | 1 | 1 | 1 | 1 | 1 | 1 | 1 | 1 | 1
Auto/Sml Truck | NG Retrofit | Light | Carb/Mixer | 2-Way | PCV | 80-161K km | 226 | 1 | 1 | 1 | 1 | 1 | 1 | 1 | 1 | 1
Auto/Sml Truck | NG Retrofit | Light | Carb/Mixer | 2-Way | PCV | >161K km | 227 | 1 | 1 | 1 | 1 | 1 | 1 | 1 | 1 | 1
Auto/Sml Truck | NG Retrofit | Medium | Carb/Mixer | 2-Way | PCV | <79K km | 228 | 1 | 1 | 1 | 1 | 1 | 1 | 1 | 1 | 1
Auto/Sml Truck | NG Retrofit | Medium | Carb/Mixer | 2-Way | PCV | 80-161K km | 229 | 1 | 1 | 1 | 1 | 1 | 1 | 1 | 1 | 1
Auto/Sml Truck | NG Retrofit | Medium | Carb/Mixer | 2-Way | PCV | >161K km | 230 | 1 | 1 | 1 | 1 | 1 | 1 | 1 | 1 | 1
Auto/Sml Truck | NG Retrofit | Heavy | Carb/Mixer | 2-Way | PCV | <79K km | 231 | 1 | 1 | 1 | 1 | 1 | 1 | 1 | 1 | 1
Auto/Sml Truck | NG Retrofit | Heavy | Carb/Mixer | 2-Way | PCV | 80-161K km | 232 | 1 | 1 | 1 | 1 | 1 | 1 | 1 | 1 | 1
Auto/Sml Truck | NG Retrofit | Heavy | Carb/Mixer | 2-Way | PCV | >161K km | 233 | 1 | 1 | 1 | 1 | 1 | 1 | 1 | 1 | 1
Auto/Sml Truck | NG Retrofit | Light | Carb/Mixer | 2-Way/EGR | PCV | <79K km | 234 | 1 | 1 | 1 | 1 | 1 | 1 | 1 | 1 | 1
Auto/Sml Truck | NG Retrofit | Light | Carb/Mixer | 2-Way/EGR | PCV | 80-161K km | 235 | 1 | 1 | 1 | 1 | 1 | 1 | 1 | 1 | 1
Auto/Sml Truck | NG Retrofit | Light | Carb/Mixer | 2-Way/EGR | PCV | >161K km | 236 | 1 | 1 | 1 | 1 | 1 | 1 | 1 | 1 | 1
Auto/Sml Truck | NG Retrofit | Medium | Carb/Mixer | 2-Way/EGR | PCV | <79K km | 237 | 1 | 1 | 1 | 1 | 1 | 1 | 1 | 1 | 1
Auto/Sml Truck | NG Retrofit | Medium | Carb/Mixer | 2-Way/EGR | PCV | 80-161K km | 238 | 1 | 1 | 1 | 1 | 1 | 1 | 1 | 1 | 1
Auto/Sml Truck | NG Retrofit | Medium | Carb/Mixer | 2-Way/EGR | PCV | >161K km | 239 | 1 | 1 | 1 | 1 | 1 | 1 | 1 | 1 | 1
Auto/Sml Truck | NG Retrofit | Heavy | Carb/Mixer | 2-Way/EGR | PCV | <79K km | 240 | 1 | 1 | 1 | 1 | 1 | 1 | 1 | 1 | 1
Auto/Sml Truck | NG Retrofit | Heavy | Carb/Mixer | 2-Way/EGR | PCV | 80-161K km | 241 | 1 | 1 | 1 | 1 | 1 | 1 | 1 | 1 | 1
Auto/Sml Truck | NG Retrofit | Heavy | Carb/Mixer | 2-Way/EGR | PCV | >161K km | 242 | 1 | 1 | 1 | 1 | 1 | 1 | 1 | 1 | 1
Auto/Sml Truck | NG Retrofit | Light | Carb/Mixer | 3-Way | PCV | <79K km | 243 | 1 | 1 | 1 | 1 | 1 | 1 | 1 | 1 | 1
Auto/Sml Truck | NG Retrofit | Light | Carb/Mixer | 3-Way | PCV | 80-161K km | 244 | 1 | 1 | 1 | 1 | 1 | 1 | 1 | 1 | 1
Auto/Sml Truck | NG Retrofit | Light | Carb/Mixer | 3-Way | PCV | >161K km | 245 | 1 | 1 | 1 | 1 | 1 | 1 | 1 | 1 | 1
Auto/Sml Truck | NG Retrofit | Medium | Carb/Mixer | 3-Way | PCV | <79K km | 246 | 1 | 1 | 1 | 1 | 1 | 1 | 1 | 1 | 1
Auto/Sml Truck | NG Retrofit | Medium | Carb/Mixer | 3-Way | PCV | 80-161K km | 247 | 1 | 1 | 1 | 1 | 1 | 1 | 1 | 1 | 1
Auto/Sml Truck | NG Retrofit | Medium | Carb/Mixer | 3-Way | PCV | >161K km | 248 | 1 | 1 | 1 | 1 | 1 | 1 | 1 | 1 | 1
Auto/Sml Truck | NG Retrofit | Heavy | Carb/Mixer | 3-Way | PCV | <79K km | 249 | 1 | 1 | 1 | 1 | 1 | 1 | 1 | 1 | 1
Auto/Sml Truck | NG Retrofit | Heavy | Carb/Mixer | 3-Way | PCV | 80-161K km | 250 | 1 | 1 | 1 | 1 | 1 | 1 | 1 | 1 | 1
Auto/Sml Truck | NG Retrofit | Heavy | Carb/Mixer | 3-Way | PCV | >161K km | 251 | 1 | 1 | 1 | 1 | 1 | 1 | 1 | 1 | 1
Auto/Sml Truck | NG Retrofit | Light | Carb/Mixer | 3-Way/EGR | PCV | <79K km | 252 | 1 | 1 | 1 | 1 | 1 | 1 | 1 | 1 | 1
Auto/Sml Truck | NG Retrofit | Light | Carb/Mixer | 3-Way/EGR | PCV | 80-161K km | 253 | 1 | 1 | 1 | 1 | 1 | 1 | 1 | 1 | 1
Auto/Sml Truck | NG Retrofit | Light | Carb/Mixer | 3-Way/EGR | PCV | >161K km | 254 | 1 | 1 | 1 | 1 | 1 | 1 | 1 | 1 | 1
Auto/Sml Truck | NG Retrofit | Medium | Carb/Mixer | 3-Way/EGR | PCV | <79K km | 255 | 1 | 1 | 1 | 1 | 1 | 1 | 1 | 1 | 1
Auto/Sml Truck | NG Retrofit | Medium | Carb/Mixer | 3-Way/EGR | PCV | 80-161K km | 256 | 1 | 1 | 1 | 1 | 1 | 1 | 1 | 1 | 1
Auto/Sml Truck | NG Retrofit | Medium | Carb/Mixer | 3-Way/EGR | PCV | >161K km | 257 | 1 | 1 | 1 | 1 | 1 | 1 | 1 | 1 | 1
Auto/Sml Truck | NG Retrofit | Heavy | Carb/Mixer | 3-Way/EGR | PCV | <79K km | 258 | 1 | 1 | 1 | 1 | 1 | 1 | 1 | 1 | 1
Auto/Sml Truck | NG Retrofit | Heavy | Carb/Mixer | 3-Way/EGR | PCV | 80-161K km | 259 | 1 | 1 | 1 | 1 | 1 | 1 | 1 | 1 | 1
Auto/Sml Truck | NG Retrofit | Heavy | Carb/Mixer | 3-Way/EGR | PCV | >161K km | 260 | 1 | 1 | 1 | 1 | 1 | 1 | 1 | 1 | 1
Auto/Sml Truck | Natural Gas | Light | Carb/Mixer | None | PCV | <79K km | 261 | 1 | 1 | 1 | 1 | 1 | 1 | 1 | 1 | 1
Auto/Sml Truck | Natural Gas | Light | Carb/Mixer | None | PCV | 80-161K km | 262 | 1 | 1 | 1 | 1 | 1 | 1 | 1 | 1 | 1
Auto/Sml Truck | Natural Gas | Light | Carb/Mixer | None | PCV | >161K km | 263 | 1 | 1 | 1 | 1 | 1 | 1 | 1 | 1 | 1
Auto/Sml Truck | Natural Gas | Medium | Carb/Mixer | None | PCV | <79K km | 264 | 1 | 1 | 1 | 1 | 1 | 1 | 1 | 1 | 1
Auto/Sml Truck | Natural Gas | Medium | Carb/Mixer | None | PCV | 80-161K km | 265 | 1 | 1 | 1 | 1 | 1 | 1 | 1 | 1 | 1
Auto/Sml Truck | Natural Gas | Medium | Carb/Mixer | None | PCV | >161K km | 266 | 1 | 1 | 1 | 1 | 1 | 1 | 1 | 1 | 1
Auto/Sml Truck | Natural Gas | Heavy | Carb/Mixer | None | PCV | <79K km | 267 | 1 | 1 | 1 | 1 | 1 | 1 | 1 | 1 | 1
Auto/Sml Truck | Natural Gas | Heavy | Carb/Mixer | None | PCV | 80-161K km | 268 | 1 | 1 | 1 | 1 | 1 | 1 | 1 | 1 | 1
Auto/Sml Truck | Natural Gas | Heavy | Carb/Mixer | None | PCV | >161K km | 269 | 1 | 1 | 1 | 1 | 1 | 1 | 1 | 1 | 1
Auto/Sml Truck | Natural Gas | Light | Carb/Mixer | 2-Way | PCV | <79K km | 270 | 1 | 1 | 1 | 1 | 1 | 1 | 1 | 1 | 1
Auto/Sml Truck | Natural Gas | Light | Carb/Mixer | 2-Way | PCV | 80-161K km | 271 | 1 | 1 | 1 | 1 | 1 | 1 | 1 | 1 | 1
Auto/Sml Truck | Natural Gas | Light | Carb/Mixer | 2-Way | PCV | >161K km | 272 | 1 | 1 | 1 | 1 | 1 | 1 | 1 | 1 | 1
Auto/Sml Truck | Natural Gas | Medium | Carb/Mixer | 2-Way | PCV | <79K km | 273 | 1 | 1 | 1 | 1 | 1 | 1 | 1 | 1 | 1
Auto/Sml Truck | Natural Gas | Medium | Carb/Mixer | 2-Way | PCV | 80-161K km | 274 | 1 | 1 | 1 | 1 | 1 | 1 | 1 | 1 | 1
Auto/Sml Truck | Natural Gas | Medium | Carb/Mixer | 2-Way | PCV | >161K km | 275 | 1 | 1 | 1 | 1 | 1 | 1 | 1 | 1 | 1
Auto/Sml Truck | Natural Gas | Heavy | Carb/Mixer | 2-Way | PCV | <79K km | 276 | 1 | 1 | 1 | 1 | 1 | 1 | 1 | 1 | 1
Auto/Sml Truck | Natural Gas | Heavy | Carb/Mixer | 2-Way | PCV | 80-161K km | 277 | 1 | 1 | 1 | 1 | 1 | 1 | 1 | 1 | 1
Auto/Sml Truck | Natural Gas | Heavy | Carb/Mixer | 2-Way | PCV | >161K km | 278 | 1 | 1 | 1 | 1 | 1 | 1 | 1 | 1 | 1
Auto/Sml Truck | Natural Gas | Light | Carb/Mixer | 2-Way/EGR | PCV | <79K km | 279 | 1 | 1 | 1 | 1 | 1 | 1 | 1 | 1 | 1
Auto/Sml Truck | Natural Gas | Light | Carb/Mixer | 2-Way/EGR | PCV | 80-161K km | 280 | 1 | 1 | 1 | 1 | 1 | 1 | 1 | 1 | 1
Auto/Sml Truck | Natural Gas | Light | Carb/Mixer | 2-Way/EGR | PCV | >161K km | 281 | 1 | 1 | 1 | 1 | 1 | 1 | 1 | 1 | 1
Auto/Sml Truck | Natural Gas | Medium | Carb/Mixer | 2-Way/EGR | PCV | <79K km | 282 | 1 | 1 | 1 | 1 | 1 | 1 | 1 | 1 | 1
Auto/Sml Truck | Natural Gas | Medium | Carb/Mixer | 2-Way/EGR | PCV | 80-161K km | 283 | 1 | 1 | 1 | 1 | 1 | 1 | 1 | 1 | 1
Auto/Sml Truck | Natural Gas | Medium | Carb/Mixer | 2-Way/EGR | PCV | >161K km | 284 | 1 | 1 | 1 | 1 | 1 | 1 | 1 | 1 | 1
Auto/Sml Truck | Natural Gas | Heavy | Carb/Mixer | 2-Way/EGR | PCV | <79K km | 285 | 1 | 1 | 1 | 1 | 1 | 1 | 1 | 1 | 1
Auto/Sml Truck | Natural Gas | Heavy | Carb/Mixer | 2-Way/EGR | PCV | 80-161K km | 286 | 1 | 1 | 1 | 1 | 1 | 1 | 1 | 1 | 1
Auto/Sml Truck | Natural Gas | Heavy | Carb/Mixer | 2-Way/EGR | PCV | >161K km | 287 | 1 | 1 | 1 | 1 | 1 | 1 | 1 | 1 | 1
Auto/Sml Truck | Natural Gas | Light | Carb/Mixer | 3-Way | PCV | <79K km | 288 | 1 | 1 | 1 | 1 | 1 | 1 | 1 | 1 | 1
Auto/Sml Truck | Natural Gas | Light | Carb/Mixer | 3-Way | PCV | 80-161K km | 289 | 1 | 1 | 1 | 1 | 1 | 1 | 1 | 1 | 1
Auto/Sml Truck | Natural Gas | Light | Carb/Mixer | 3-Way | PCV | >161K km | 290 | 1 | 1 | 1 | 1 | 1 | 1 | 1 | 1 | 1
Auto/Sml Truck | Natural Gas | Medium | Carb/Mixer | 3-Way | PCV | <79K km | 291 | 1 | 1 | 1 | 1 | 1 | 1 | 1 | 1 | 1
Auto/Sml Truck | Natural Gas | Medium | Carb/Mixer | 3-Way | PCV | 80-161K km | 292 | 1 | 1 | 1 | 1 | 1 | 1 | 1 | 1 | 1
Auto/Sml Truck | Natural Gas | Medium | Carb/Mixer | 3-Way | PCV | >161K km | 293 | 1 | 1 | 1 | 1 | 1 | 1 | 1 | 1 | 1
Auto/Sml Truck | Natural Gas | Heavy | Carb/Mixer | 3-Way | PCV | <79K km | 294 | 1 | 1 | 1 | 1 | 1 | 1 | 1 | 1 | 1
Auto/Sml Truck | Natural Gas | Heavy | Carb/Mixer | 3-Way | PCV | 80-161K km | 295 | 1 | 1 | 1 | 1 | 1 | 1 | 1 | 1 | 1
Auto/Sml Truck | Natural Gas | Heavy | Carb/Mixer | 3-Way | PCV | >161K km | 296 | 1 | 1 | 1 | 1 | 1 | 1 | 1 | 1 | 1
Auto/Sml Truck | Natural Gas | Light | Carb/Mixer | 3-Way/EGR | PCV | <79K km | 297 | 1 | 1 | 1 | 1 | 1 | 1 | 1 | 1 | 1
Auto/Sml Truck | Natural Gas | Light | Carb/Mixer | 3-Way/EGR | PCV | 80-161K km | 298 | 1 | 1 | 1 | 1 | 1 | 1 | 1 | 1 | 1
Auto/Sml Truck | Natural Gas | Light | Carb/Mixer | 3-Way/EGR | PCV | >161K km | 299 | 1 | 1 | 1 | 1 | 1 | 1 | 1 | 1 | 1
Auto/Sml Truck | Natural Gas | Medium | Carb/Mixer | 3-Way/EGR | PCV | <79K km | 300 | 1 | 1 | 1 | 1 | 1 | 1 | 1 | 1 | 1
Auto/Sml Truck | Natural Gas | Medium | Carb/Mixer | 3-Way/EGR | PCV | 80-161K km | 301 | 1 | 1 | 1 | 1 | 1 | 1 | 1 | 1 | 1
Auto/Sml Truck | Natural Gas | Medium | Carb/Mixer | 3-Way/EGR | PCV | >161K km | 302 | 1 | 1 | 1 | 1 | 1 | 1 | 1 | 1 | 1
Auto/Sml Truck | Natural Gas | Heavy | Carb/Mixer | 3-Way/EGR | PCV | <79K km | 303 | 1 | 1 | 1 | 1 | 1 | 1 | 1 | 1 | 1
Auto/Sml Truck | Natural Gas | Heavy | Carb/Mixer | 3-Way/EGR | PCV | 80-161K km | 304 | 1 | 1 | 1 | 1 | 1 | 1 | 1 | 1 | 1
Auto/Sml Truck | Natural Gas | Heavy | Carb/Mixer | 3-Way/EGR | PCV | >161K km | 305 | 1 | 1 | 1 | 1 | 1 | 1 | 1 | 1 | 1
Auto/Sml Truck | Natural Gas | Light | FI | 3-Way | PCV | <79K km | 306 | 1 | 1 | 1 | 1 | 1 | 1 | 1 | 1 | 1
Auto/Sml Truck | Natural Gas | Light | FI | 3-Way | PCV | 80-161K km | 307 | 1 | 1 | 1 | 1 | 1 | 1 | 1 | 1 | 1
Auto/Sml Truck | Natural Gas | Light | FI | 3-Way | PCV | >161K km | 308 | 1 | 1 | 1 | 1 | 1 | 1 | 1 | 1 | 1
Auto/Sml Truck | Natural Gas | Medium | FI | 3-Way | PCV | <79K km | 309 | 1 | 1 | 1 | 1 | 1 | 1 | 1 | 1 | 1
Auto/Sml Truck | Natural Gas | Medium | FI | 3-Way | PCV | 80-161K km | 310 | 1 | 1 | 1 | 1 | 1 | 1 | 1 | 1 | 1
Auto/Sml Truck | Natural Gas | Medium | FI | 3-Way | PCV | >161K km | 311 | 1 | 1 | 1 | 1 | 1 | 1 | 1 | 1 | 1
Auto/Sml Truck | Natural Gas | Heavy | FI | 3-Way | PCV | <79K km | 312 | 1 | 1 | 1 | 1 | 1 | 1 | 1 | 1 | 1
Auto/Sml Truck | Natural Gas | Heavy | FI | 3-Way | PCV | 80-161K km | 313 | 1 | 1 | 1 | 1 | 1 | 1 | 1 | 1 | 1
Auto/Sml Truck | Natural Gas | Heavy | FI | 3-Way | PCV | >161K km | 314 | 1 | 1 | 1 | 1 | 1 | 1 | 1 | 1 | 1
Auto/Sml Truck | Natural Gas | Light | FI | 3-Way/EGR | PCV | <79K km | 315 | 1 | 1 | 1 | 1 | 1 | 1 | 1 | 1 | 1
Auto/Sml Truck | Natural Gas | Light | FI | 3-Way/EGR | PCV | 80-161K km | 316 | 1 | 1 | 1 | 1 | 1 | 1 | 1 | 1 | 1
Auto/Sml Truck | Natural Gas | Light | FI | 3-Way/EGR | PCV | >161K km | 317 | 1 | 1 | 1 | 1 | 1 | 1 | 1 | 1 | 1
Auto/Sml Truck | Natural Gas | Medium | FI | 3-Way/EGR | PCV | <79K km | 318 | 1 | 1 | 1 | 1 | 1 | 1 | 1 | 1 | 1
Auto/Sml Truck | Natural Gas | Medium | FI | 3-Way/EGR | PCV | 80-161K km | 319 | 1 | 1 | 1 | 1 | 1 | 1 | 1 | 1 | 1
Auto/Sml Truck | Natural Gas | Medium | FI | 3-Way/EGR | PCV | >161K km | 320 | 1 | 1 | 1 | 1 | 1 | 1 | 1 | 1 | 1
Auto/Sml Truck | Natural Gas | Heavy | FI | 3-Way/EGR | PCV | <79K km | 321 | 1 | 1 | 1 | 1 | 1 | 1 | 1 | 1 | 1
Auto/Sml Truck | Natural Gas | Heavy | FI | 3-Way/EGR | PCV | 80-161K km | 322 | 1 | 1 | 1 | 1 | 1 | 1 | 1 | 1 | 1
Auto/Sml Truck | Natural Gas | Heavy | FI | 3-Way/EGR | PCV | >161K km | 323 | 1 | 1 | 1 | 1 | 1 | 1 | 1 | 1 | 1
Auto/Sml Truck | Natural Gas | Light | FI | ULEV | PCV | <79K km | 324 | 1 | 1 | 1 | 1 | 1 | 1 | 1 | 1 | 1
Auto/Sml Truck | Natural Gas | Light | FI | ULEV | PCV | 80-161K km | 325 | 1 | 1 | 1 | 1 | 1 | 1 | 1 | 1 | 1
Auto/Sml Truck | Natural Gas | Light | FI | ULEV | PCV | >161K km | 326 | 1 | 1 | 1 | 1 | 1 | 1 | 1 | 1 | 1
Auto/Sml Truck | Natural Gas | Medium | FI | ULEV | PCV | <79K km | 327 | 1 | 1 | 1 | 1 | 1 | 1 | 1 | 1 | 1
Auto/Sml Truck | Natural Gas | Medium | FI | ULEV | PCV | 80-161K km | 328 | 1 | 1 | 1 | 1 | 1 | 1 | 1 | 1 | 1
Auto/Sml Truck | Natural Gas | Medium | FI | ULEV | PCV | >161K km | 329 | 1 | 1 | 1 | 1 | 1 | 1 | 1 | 1 | 1
Auto/Sml Truck | Natural Gas | Heavy | FI | ULEV | PCV | <79K km | 330 | 1 | 1 | 1 | 1 | 1 | 1 | 1 | 1 | 1
Auto/Sml Truck | Natural Gas | Heavy | FI | ULEV | PCV | 80-161K km | 331 | 1 | 1 | 1 | 1 | 1 | 1 | 1 | 1 | 1
Auto/Sml Truck | Natural Gas | Heavy | FI | ULEV | PCV | >161K km | 332 | 1 | 1 | 1 | 1 | 1 | 1 | 1 | 1 | 1
Auto/Sml Truck | Natural Gas | Light | FI | SULEV | PCV | <79K km | 333 | 1 | 1 | 1 | 1 | 1 | 1 | 1 | 1 | 1
Auto/Sml Truck | Natural Gas | Light | FI | SULEV | PCV | 80-161K km | 334 | 1 | 1 | 1 | 1 | 1 | 1 | 1 | 1 | 1
Auto/Sml Truck | Natural Gas | Light | FI | SULEV | PCV | >161K km | 335 | 1 | 1 | 1 | 1 | 1 | 1 | 1 | 1 | 1
Auto/Sml Truck | Natural Gas | Medium | FI | SULEV | PCV | <79K km | 336 | 1 | 1 | 1 | 1 | 1 | 1 | 1 | 1 | 1
Auto/Sml Truck | Natural Gas | Medium | FI | SULEV | PCV | 80-161K km | 337 | 1 | 1 | 1 | 1 | 1 | 1 | 1 | 1 | 1
Auto/Sml Truck | Natural Gas | Medium | FI | SULEV | PCV | >161K km | 338 | 1 | 1 | 1 | 1 | 1 | 1 | 1 | 1 | 1
Auto/Sml Truck | Natural Gas | Heavy | FI | SULEV | PCV | <79K km | 339 | 1 | 1 | 1 | 1 | 1 | 1 | 1 | 1 | 1
Auto/Sml Truck | Natural Gas | Heavy | FI | SULEV | PCV | 80-161K km | 340 | 1 | 1 | 1 | 1 | 1 | 1 | 1 | 1 | 1
Auto/Sml Truck | Natural Gas | Heavy | FI | SULEV | PCV | >161K km | 341 | 1 | 1 | 1 | 1 | 1 | 1 | 1 | 1 | 1
Auto/Sml Truck | Natural Gas | Light | FI | Hybrid | PCV | <79K km | 342 | 1 | 1 | 1 | 1 | 1 | 1 | 1 | 1 | 1
Auto/Sml Truck | Natural Gas | Light | FI | Hybrid | PCV | 80-161K km | 343 | 1 | 1 | 1 | 1 | 1 | 1 | 1 | 1 | 1
Auto/Sml Truck | Natural Gas | Light | FI | Hybrid | PCV | >161K km | 344 | 1 | 1 | 1 | 1 | 1 | 1 | 1 | 1 | 1
Auto/Sml Truck | Natural Gas | Medium | FI | Hybrid | PCV | <79K km | 345 | 1 | 1 | 1 | 1 | 1 | 1 | 1 | 1 | 1
Auto/Sml Truck | Natural Gas | Medium | FI | Hybrid | PCV | 80-161K km | 346 | 1 | 1 | 1 | 1 | 1 | 1 | 1 | 1 | 1
Auto/Sml Truck | Natural Gas | Medium | FI | Hybrid | PCV | >161K km | 347 | 1 | 1 | 1 | 1 | 1 | 1 | 1 | 1 | 1
Auto/Sml Truck | Natural Gas | Heavy | FI | Hybrid | PCV | <79K km | 348 | 1 | 1 | 1 | 1 | 1 | 1 | 1 | 1 | 1
Auto/Sml Truck | Natural Gas | Heavy | FI | Hybrid | PCV | 80-161K km | 349 | 1 | 1 | 1 | 1 | 1 | 1 | 1 | 1 | 1
Auto/Sml Truck | Natural Gas | Heavy | FI | Hybrid | PCV | >161K km | 350 | 1 | 1 | 1 | 1 | 1 | 1 | 1 | 1 | 1
Auto/Sml Truck | Prop Retro. | Light | Carb/Mixer | None | PCV | <79K km | 351 | 1 | 1 | 1 | 1 | 1 | 1 | 1 | 1 | 1
Auto/Sml Truck | Prop Retro. | Light | Carb/Mixer | None | PCV | 80-161K km | 352 | 1 | 1 | 1 | 1 | 1 | 1 | 1 | 1 | 1
Auto/Sml Truck | Prop Retro. | Light | Carb/Mixer | None | PCV | >161K km | 353 | 1 | 1 | 1 | 1 | 1 | 1 | 1 | 1 | 1
Auto/Sml Truck | Prop Retro. | Medium | Carb/Mixer | None | PCV | <79K km | 354 | 1 | 1 | 1 | 1 | 1 | 1 | 1 | 1 | 1
Auto/Sml Truck | Prop Retro. | Medium | Carb/Mixer | None | PCV | 80-161K km | 355 | 1 | 1 | 1 | 1 | 1 | 1 | 1 | 1 | 1
Auto/Sml Truck | Prop Retro. | Medium | Carb/Mixer | None | PCV | >161K km | 356 | 1 | 1 | 1 | 1 | 1 | 1 | 1 | 1 | 1
Auto/Sml Truck | Prop Retro. | Heavy | Carb/Mixer | None | PCV | <79K km | 357 | 1 | 1 | 1 | 1 | 1 | 1 | 1 | 1 | 1
Auto/Sml Truck | Prop Retro. | Heavy | Carb/Mixer | None | PCV | 80-161K km | 358 | 1 | 1 | 1 | 1 | 1 | 1 | 1 | 1 | 1
Auto/Sml Truck | Prop Retro. | Heavy | Carb/Mixer | None | PCV | >161K km | 359 | 1 | 1 | 1 | 1 | 1 | 1 | 1 | 1 | 1
Auto/Sml Truck | Prop Retro. | Light | Carb/Mixer | 2-Way | PCV | <79K km | 360 | 1 | 1 | 1 | 1 | 1 | 1 | 1 | 1 | 1
Auto/Sml Truck | Prop Retro. | Light | Carb/Mixer | 2-Way | PCV | 80-161K km | 361 | 1 | 1 | 1 | 1 | 1 | 1 | 1 | 1 | 1
Auto/Sml Truck | Prop Retro. | Light | Carb/Mixer | 2-Way | PCV | >161K km | 362 | 1 | 1 | 1 | 1 | 1 | 1 | 1 | 1 | 1
Auto/Sml Truck | Prop Retro. | Medium | Carb/Mixer | 2-Way | PCV | <79K km | 363 | 1 | 1 | 1 | 1 | 1 | 1 | 1 | 1 | 1
Auto/Sml Truck | Prop Retro. | Medium | Carb/Mixer | 2-Way | PCV | 80-161K km | 364 | 1 | 1 | 1 | 1 | 1 | 1 | 1 | 1 | 1
Auto/Sml Truck | Prop Retro. | Medium | Carb/Mixer | 2-Way | PCV | >161K km | 365 | 1 | 1 | 1 | 1 | 1 | 1 | 1 | 1 | 1
Auto/Sml Truck | Prop Retro. | Heavy | Carb/Mixer | 2-Way | PCV | <79K km | 366 | 1 | 1 | 1 | 1 | 1 | 1 | 1 | 1 | 1
Auto/Sml Truck | Prop Retro. | Heavy | Carb/Mixer | 2-Way | PCV | 80-161K km | 367 | 1 | 1 | 1 | 1 | 1 | 1 | 1 | 1 | 1
Auto/Sml Truck | Prop Retro. | Heavy | Carb/Mixer | 2-Way | PCV | >161K km | 368 | 1 | 1 | 1 | 1 | 1 | 1 | 1 | 1 | 1
Auto/Sml Truck | Prop Retro. | Light | Carb/Mixer | 2-Way/EGR | PCV | <79K km | 369 | 1 | 1 | 1 | 1 | 1 | 1 | 1 | 1 | 1
Auto/Sml Truck | Prop Retro. | Light | Carb/Mixer | 2-Way/EGR | PCV | 80-161K km | 370 | 1 | 1 | 1 | 1 | 1 | 1 | 1 | 1 | 1
Auto/Sml Truck | Prop Retro. | Light | Carb/Mixer | 2-Way/EGR | PCV | >161K km | 371 | 1 | 1 | 1 | 1 | 1 | 1 | 1 | 1 | 1
Auto/Sml Truck | Prop Retro. | Medium | Carb/Mixer | 2-Way/EGR | PCV | <79K km | 372 | 1 | 1 | 1 | 1 | 1 | 1 | 1 | 1 | 1
Auto/Sml Truck | Prop Retro. | Medium | Carb/Mixer | 2-Way/EGR | PCV | 80-161K km | 373 | 1 | 1 | 1 | 1 | 1 | 1 | 1 | 1 | 1
Auto/Sml Truck | Prop Retro. | Medium | Carb/Mixer | 2-Way/EGR | PCV | >161K km | 374 | 1 | 1 | 1 | 1 | 1 | 1 | 1 | 1 | 1
Auto/Sml Truck | Prop Retro. | Heavy | Carb/Mixer | 2-Way/EGR | PCV | <79K km | 375 | 1 | 1 | 1 | 1 | 1 | 1 | 1 | 1 | 1
Auto/Sml Truck | Prop Retro. | Heavy | Carb/Mixer | 2-Way/EGR | PCV | 80-161K km | 376 | 1 | 1 | 1 | 1 | 1 | 1 | 1 | 1 | 1
Auto/Sml Truck | Prop Retro. | Heavy | Carb/Mixer | 2-Way/EGR | PCV | >161K km | 377 | 1 | 1 | 1 | 1 | 1 | 1 | 1 | 1 | 1
Auto/Sml Truck | Prop Retro. | Light | Carb/Mixer | 3-Way | PCV | <79K km | 378 | 1 | 1 | 1 | 1 | 1 | 1 | 1 | 1 | 1
Auto/Sml Truck | Prop Retro. | Light | Carb/Mixer | 3-Way | PCV | 80-161K km | 379 | 1 | 1 | 1 | 1 | 1 | 1 | 1 | 1 | 1
Auto/Sml Truck | Prop Retro. | Light | Carb/Mixer | 3-Way | PCV | >161K km | 380 | 1 | 1 | 1 | 1 | 1 | 1 | 1 | 1 | 1
Auto/Sml Truck | Prop Retro. | Medium | Carb/Mixer | 3-Way | PCV | <79K km | 381 | 1 | 1 | 1 | 1 | 1 | 1 | 1 | 1 | 1
Auto/Sml Truck | Prop Retro. | Medium | Carb/Mixer | 3-Way | PCV | 80-161K km | 382 | 1 | 1 | 1 | 1 | 1 | 1 | 1 | 1 | 1
Auto/Sml Truck | Prop Retro. | Medium | Carb/Mixer | 3-Way | PCV | >161K km | 383 | 1 | 1 | 1 | 1 | 1 | 1 | 1 | 1 | 1
Auto/Sml Truck | Prop Retro. | Heavy | Carb/Mixer | 3-Way | PCV | <79K km | 384 | 1 | 1 | 1 | 1 | 1 | 1 | 1 | 1 | 1
Auto/Sml Truck | Prop Retro. | Heavy | Carb/Mixer | 3-Way | PCV | 80-161K km | 385 | 1 | 1 | 1 | 1 | 1 | 1 | 1 | 1 | 1
Auto/Sml Truck | Prop Retro. | Heavy | Carb/Mixer | 3-Way | PCV | >161K km | 386 | 1 | 1 | 1 | 1 | 1 | 1 | 1 | 1 | 1
Auto/Sml Truck | Prop Retro. | Light | Carb/Mixer | 3-Way/EGR | PCV | <79K km | 387 | 1 | 1 | 1 | 1 | 1 | 1 | 1 | 1 | 1
Auto/Sml Truck | Prop Retro. | Light | Carb/Mixer | 3-Way/EGR | PCV | 80-161K km | 388 | 1 | 1 | 1 | 1 | 1 | 1 | 1 | 1 | 1
Auto/Sml Truck | Prop Retro. | Light | Carb/Mixer | 3-Way/EGR | PCV | >161K km | 389 | 1 | 1 | 1 | 1 | 1 | 1 | 1 | 1 | 1
Auto/Sml Truck | Prop Retro. | Medium | Carb/Mixer | 3-Way/EGR | PCV | <79K km | 390 | 1 | 1 | 1 | 1 | 1 | 1 | 1 | 1 | 1
Auto/Sml Truck | Prop Retro. | Medium | Carb/Mixer | 3-Way/EGR | PCV | 80-161K km | 391 | 1 | 1 | 1 | 1 | 1 | 1 | 1 | 1 | 1
Auto/Sml Truck | Prop Retro. | Medium | Carb/Mixer | 3-Way/EGR | PCV | >161K km | 392 | 1 | 1 | 1 | 1 | 1 | 1 | 1 | 1 | 1
Auto/Sml Truck | Prop Retro. | Heavy | Carb/Mixer | 3-Way/EGR | PCV | <79K km | 393 | 1 | 1 | 1 | 1 | 1 | 1 | 1 | 1 | 1
Auto/Sml Truck | Prop Retro. | Heavy | Carb/Mixer | 3-Way/EGR | PCV | 80-161K km | 394 | 1 | 1 | 1 | 1 | 1 | 1 | 1 | 1 | 1
Auto/Sml Truck | Prop Retro. | Heavy | Carb/Mixer | 3-Way/EGR | PCV | >161K km | 395 | 1 | 1 | 1 | 1 | 1 | 1 | 1 | 1 | 1
Auto/Sml Truck | Propane | Light | Carb/Mixer | None | PCV | <79K km | 396 | 1 | 1 | 1 | 1 | 1 | 1 | 1 | 1 | 1
Auto/Sml Truck | Propane | Light | Carb/Mixer | None | PCV | 80-161K km | 397 | 1 | 1 | 1 | 1 | 1 | 1 | 1 | 1 | 1
Auto/Sml Truck | Propane | Light | Carb/Mixer | None | PCV | >161K km | 398 | 1 | 1 | 1 | 1 | 1 | 1 | 1 | 1 | 1
Auto/Sml Truck | Propane | Medium | Carb/Mixer | None | PCV | <79K km | 399 | 1 | 1 | 1 | 1 | 1 | 1 | 1 | 1 | 1
Auto/Sml Truck | Propane | Medium | Carb/Mixer | None | PCV | 80-161K km | 400 | 1 | 1 | 1 | 1 | 1 | 1 | 1 | 1 | 1
Auto/Sml Truck | Propane | Medium | Carb/Mixer | None | PCV | >161K km | 401 | 1 | 1 | 1 | 1 | 1 | 1 | 1 | 1 | 1
Auto/Sml Truck | Propane | Heavy | Carb/Mixer | None | PCV | <79K km | 402 | 1 | 1 | 1 | 1 | 1 | 1 | 1 | 1 | 1
Auto/Sml Truck | Propane | Heavy | Carb/Mixer | None | PCV | 80-161K km | 403 | 1 | 1 | 1 | 1 | 1 | 1 | 1 | 1 | 1
Auto/Sml Truck | Propane | Heavy | Carb/Mixer | None | PCV | >161K km | 404 | 1 | 1 | 1 | 1 | 1 | 1 | 1 | 1 | 1
Auto/Sml Truck | Propane | Light | Carb/Mixer | 2-Way | PCV | <79K km | 405 | 1 | 1 | 1 | 1 | 1 | 1 | 1 | 1 | 1
Auto/Sml Truck | Propane | Light | Carb/Mixer | 2-Way | PCV | 80-161K km | 406 | 1 | 1 | 1 | 1 | 1 | 1 | 1 | 1 | 1
Auto/Sml Truck | Propane | Light | Carb/Mixer | 2-Way | PCV | >161K km | 407 | 1 | 1 | 1 | 1 | 1 | 1 | 1 | 1 | 1
Auto/Sml Truck | Propane | Medium | Carb/Mixer | 2-Way | PCV | <79K km | 408 | 1 | 1 | 1 | 1 | 1 | 1 | 1 | 1 | 1
Auto/Sml Truck | Propane | Medium | Carb/Mixer | 2-Way | PCV | 80-161K km | 409 | 1 | 1 | 1 | 1 | 1 | 1 | 1 | 1 | 1
Auto/Sml Truck | Propane | Medium | Carb/Mixer | 2-Way | PCV | >161K km | 410 | 1 | 1 | 1 | 1 | 1 | 1 | 1 | 1 | 1
Auto/Sml Truck | Propane | Heavy | Carb/Mixer | 2-Way | PCV | <79K km | 411 | 1 | 1 | 1 | 1 | 1 | 1 | 1 | 1 | 1
Auto/Sml Truck | Propane | Heavy | Carb/Mixer | 2-Way | PCV | 80-161K km | 412 | 1 | 1 | 1 | 1 | 1 | 1 | 1 | 1 | 1
Auto/Sml Truck | Propane | Heavy | Carb/Mixer | 2-Way | PCV | >161K km | 413 | 1 | 1 | 1 | 1 | 1 | 1 | 1 | 1 | 1
Auto/Sml Truck | Propane | Light | Carb/Mixer | 2-Way/EGR | PCV | <79K km | 414 | 1 | 1 | 1 | 1 | 1 | 1 | 1 | 1 | 1
Auto/Sml Truck | Propane | Light | Carb/Mixer | 2-Way/EGR | PCV | 80-161K km | 415 | 1 | 1 | 1 | 1 | 1 | 1 | 1 | 1 | 1
Auto/Sml Truck | Propane | Light | Carb/Mixer | 2-Way/EGR | PCV | >161K km | 416 | 1 | 1 | 1 | 1 | 1 | 1 | 1 | 1 | 1
Auto/Sml Truck | Propane | Medium | Carb/Mixer | 2-Way/EGR | PCV | <79K km | 417 | 1 | 1 | 1 | 1 | 1 | 1 | 1 | 1 | 1
Auto/Sml Truck | Propane | Medium | Carb/Mixer | 2-Way/EGR | PCV | 80-161K km | 418 | 1 | 1 | 1 | 1 | 1 | 1 | 1 | 1 | 1
Auto/Sml Truck | Propane | Medium | Carb/Mixer | 2-Way/EGR | PCV | >161K km | 419 | 1 | 1 | 1 | 1 | 1 | 1 | 1 | 1 | 1
Auto/Sml Truck | Propane | Heavy | Carb/Mixer | 2-Way/EGR | PCV | <79K km | 420 | 1 | 1 | 1 | 1 | 1 | 1 | 1 | 1 | 1
Auto/Sml Truck | Propane | Heavy | Carb/Mixer | 2-Way/EGR | PCV | 80-161K km | 421 | 1 | 1 | 1 | 1 | 1 | 1 | 1 | 1 | 1
Auto/Sml Truck | Propane | Heavy | Carb/Mixer | 2-Way/EGR | PCV | >161K km | 422 | 1 | 1 | 1 | 1 | 1 | 1 | 1 | 1 | 1
Auto/Sml Truck | Propane | Light | Carb/Mixer | 3-Way | PCV | <79K km | 423 | 1 | 1 | 1 | 1 | 1 | 1 | 1 | 1 | 1
Auto/Sml Truck | Propane | Light | Carb/Mixer | 3-Way | PCV | 80-161K km | 424 | 1 | 1 | 1 | 1 | 1 | 1 | 1 | 1 | 1
Auto/Sml Truck | Propane | Light | Carb/Mixer | 3-Way | PCV | >161K km | 425 | 1 | 1 | 1 | 1 | 1 | 1 | 1 | 1 | 1
Auto/Sml Truck | Propane | Medium | Carb/Mixer | 3-Way | PCV | <79K km | 426 | 1 | 1 | 1 | 1 | 1 | 1 | 1 | 1 | 1
Auto/Sml Truck | Propane | Medium | Carb/Mixer | 3-Way | PCV | 80-161K km | 427 | 1 | 1 | 1 | 1 | 1 | 1 | 1 | 1 | 1
Auto/Sml Truck | Propane | Medium | Carb/Mixer | 3-Way | PCV | >161K km | 428 | 1 | 1 | 1 | 1 | 1 | 1 | 1 | 1 | 1
Auto/Sml Truck | Propane | Heavy | Carb/Mixer | 3-Way | PCV | <79K km | 429 | 1 | 1 | 1 | 1 | 1 | 1 | 1 | 1 | 1
Auto/Sml Truck | Propane | Heavy | Carb/Mixer | 3-Way | PCV | 80-161K km | 430 | 1 | 1 | 1 | 1 | 1 | 1 | 1 | 1 | 1
Auto/Sml Truck | Propane | Heavy | Carb/Mixer | 3-Way | PCV | >161K km | 431 | 1 | 1 | 1 | 1 | 1 | 1 | 1 | 1 | 1
Auto/Sml Truck | Propane | Light | Carb/Mixer | 3-Way/EGR | PCV | <79K km | 432 | 1 | 1 | 1 | 1 | 1 | 1 | 1 | 1 | 1
Auto/Sml Truck | Propane | Light | Carb/Mixer | 3-Way/EGR | PCV | 80-161K km | 433 | 1 | 1 | 1 | 1 | 1 | 1 | 1 | 1 | 1
Auto/Sml Truck | Propane | Light | Carb/Mixer | 3-Way/EGR | PCV | >161K km | 434 | 1 | 1 | 1 | 1 | 1 | 1 | 1 | 1 | 1
Auto/Sml Truck | Propane | Medium | Carb/Mixer | 3-Way/EGR | PCV | <79K km | 435 | 1 | 1 | 1 | 1 | 1 | 1 | 1 | 1 | 1
Auto/Sml Truck | Propane | Medium | Carb/Mixer | 3-Way/EGR | PCV | 80-161K km | 436 | 1 | 1 | 1 | 1 | 1 | 1 | 1 | 1 | 1
Auto/Sml Truck | Propane | Medium | Carb/Mixer | 3-Way/EGR | PCV | >161K km | 437 | 1 | 1 | 1 | 1 | 1 | 1 | 1 | 1 | 1
Auto/Sml Truck | Propane | Heavy | Carb/Mixer | 3-Way/EGR | PCV | <79K km | 438 | 1 | 1 | 1 | 1 | 1 | 1 | 1 | 1 | 1
Auto/Sml Truck | Propane | Heavy | Carb/Mixer | 3-Way/EGR | PCV | 80-161K km | 439 | 1 | 1 | 1 | 1 | 1 | 1 | 1 | 1 | 1
Auto/Sml Truck | Propane | Heavy | Carb/Mixer | 3-Way/EGR | PCV | >161K km | 440 | 1 | 1 | 1 | 1 | 1 | 1 | 1 | 1 | 1
Auto/Sml Truck | Propane | Light | FI | 3-Way | PCV | <79K km | 441 | 1 | 1 | 1 | 1 | 1 | 1 | 1 | 1 | 1
Auto/Sml Truck | Propane | Light | FI | 3-Way | PCV | 80-161K km | 442 | 1 | 1 | 1 | 1 | 1 | 1 | 1 | 1 | 1
Auto/Sml Truck | Propane | Light | FI | 3-Way | PCV | >161K km | 443 | 1 | 1 | 1 | 1 | 1 | 1 | 1 | 1 | 1
Auto/Sml Truck | Propane | Medium | FI | 3-Way | PCV | <79K km | 444 | 1 | 1 | 1 | 1 | 1 | 1 | 1 | 1 | 1
Auto/Sml Truck | Propane | Medium | FI | 3-Way | PCV | 80-161K km | 445 | 1 | 1 | 1 | 1 | 1 | 1 | 1 | 1 | 1
Auto/Sml Truck | Propane | Medium | FI | 3-Way | PCV | >161K km | 446 | 1 | 1 | 1 | 1 | 1 | 1 | 1 | 1 | 1
Auto/Sml Truck | Propane | Heavy | FI | 3-Way | PCV | <79K km | 447 | 1 | 1 | 1 | 1 | 1 | 1 | 1 | 1 | 1
Auto/Sml Truck | Propane | Heavy | FI | 3-Way | PCV | 80-161K km | 448 | 1 | 1 | 1 | 1 | 1 | 1 | 1 | 1 | 1
Auto/Sml Truck | Propane | Heavy | FI | 3-Way | PCV | >161K km | 449 | 1 | 1 | 1 | 1 | 1 | 1 | 1 | 1 | 1
Auto/Sml Truck | Propane | Light | FI | 3-Way/EGR | PCV | <79K km | 450 | 1 | 1 | 1 | 1 | 1 | 1 | 1 | 1 | 1
Auto/Sml Truck | Propane | Light | FI | 3-Way/EGR | PCV | 80-161K km | 451 | 1 | 1 | 1 | 1 | 1 | 1 | 1 | 1 | 1
Auto/Sml Truck | Propane | Light | FI | 3-Way/EGR | PCV | >161K km | 452 | 1 | 1 | 1 | 1 | 1 | 1 | 1 | 1 | 1
Auto/Sml Truck | Propane | Medium | FI | 3-Way/EGR | PCV | <79K km | 453 | 1 | 1 | 1 | 1 | 1 | 1 | 1 | 1 | 1
Auto/Sml Truck | Propane | Medium | FI | 3-Way/EGR | PCV | 80-161K km | 454 | 1 | 1 | 1 | 1 | 1 | 1 | 1 | 1 | 1
Auto/Sml Truck | Propane | Medium | FI | 3-Way/EGR | PCV | >161K km | 455 | 1 | 1 | 1 | 1 | 1 | 1 | 1 | 1 | 1
Auto/Sml Truck | Propane | Heavy | FI | 3-Way/EGR | PCV | <79K km | 456 | 1 | 1 | 1 | 1 | 1 | 1 | 1 | 1 | 1
Auto/Sml Truck | Propane | Heavy | FI | 3-Way/EGR | PCV | 80-161K km | 457 | 1 | 1 | 1 | 1 | 1 | 1 | 1 | 1 | 1
Auto/Sml Truck | Propane | Heavy | FI | 3-Way/EGR | PCV | >161K km | 458 | 1 | 1 | 1 | 1 | 1 | 1 | 1 | 1 | 1
Auto/Sml Truck | Propane | Light | FI | ULEV | PCV | <79K km | 459 | 1 | 1 | 1 | 1 | 1 | 1 | 1 | 1 | 1
Auto/Sml Truck | Propane | Light | FI | ULEV | PCV | 80-161K km | 460 | 1 | 1 | 1 | 1 | 1 | 1 | 1 | 1 | 1
Auto/Sml Truck | Propane | Light | FI | ULEV | PCV | >161K km | 461 | 1 | 1 | 1 | 1 | 1 | 1 | 1 | 1 | 1
Auto/Sml Truck | Propane | Medium | FI | ULEV | PCV | <79K km | 462 | 1 | 1 | 1 | 1 | 1 | 1 | 1 | 1 | 1
Auto/Sml Truck | Propane | Medium | FI | ULEV | PCV | 80-161K km | 463 | 1 | 1 | 1 | 1 | 1 | 1 | 1 | 1 | 1
Auto/Sml Truck | Propane | Medium | FI | ULEV | PCV | >161K km | 464 | 1 | 1 | 1 | 1 | 1 | 1 | 1 | 1 | 1
Auto/Sml Truck | Propane | Heavy | FI | ULEV | PCV | <79K km | 465 | 1 | 1 | 1 | 1 | 1 | 1 | 1 | 1 | 1
Auto/Sml Truck | Propane | Heavy | FI | ULEV | PCV | 80-161K km | 466 | 1 | 1 | 1 | 1 | 1 | 1 | 1 | 1 | 1
Auto/Sml Truck | Propane | Heavy | FI | ULEV | PCV | >161K km | 467 | 1 | 1 | 1 | 1 | 1 | 1 | 1 | 1 | 1
Auto/Sml Truck | Propane | Light | FI | SULEV | PCV | <79K km | 468 | 1 | 1 | 1 | 1 | 1 | 1 | 1 | 1 | 1
Auto/Sml Truck | Propane | Light | FI | SULEV | PCV | 80-161K km | 469 | 1 | 1 | 1 | 1 | 1 | 1 | 1 | 1 | 1
Auto/Sml Truck | Propane | Light | FI | SULEV | PCV | >161K km | 470 | 1 | 1 | 1 | 1 | 1 | 1 | 1 | 1 | 1
Auto/Sml Truck | Propane | Medium | FI | SULEV | PCV | <79K km | 471 | 1 | 1 | 1 | 1 | 1 | 1 | 1 | 1 | 1
Auto/Sml Truck | Propane | Medium | FI | SULEV | PCV | 80-161K km | 472 | 1 | 1 | 1 | 1 | 1 | 1 | 1 | 1 | 1
Auto/Sml Truck | Propane | Medium | FI | SULEV | PCV | >161K km | 473 | 1 | 1 | 1 | 1 | 1 | 1 | 1 | 1 | 1
Auto/Sml Truck | Propane | Heavy | FI | SULEV | PCV | <79K km | 474 | 1 | 1 | 1 | 1 | 1 | 1 | 1 | 1 | 1
Auto/Sml Truck | Propane | Heavy | FI | SULEV | PCV | 80-161K km | 475 | 1 | 1 | 1 | 1 | 1 | 1 | 1 | 1 | 1
Auto/Sml Truck | Propane | Heavy | FI | SULEV | PCV | >161K km | 476 | 1 | 1 | 1 | 1 | 1 | 1 | 1 | 1 | 1
Auto/Sml Truck | Propane | Light | FI | EuroI | PCV | <79K km | 477 | 1 | 1 | 1 | 1 | 1 | 1 | 1 | 1 | 1
Auto/Sml Truck | Propane | Light | FI | EuroI | PCV | 80-161K km | 478 | 1 | 1 | 1 | 1 | 1 | 1 | 1 | 1 | 1
Auto/Sml Truck | Propane | Light | FI | EuroI | PCV | >161K km | 479 | 1 | 1 | 1 | 1 | 1 | 1 | 1 | 1 | 1
Auto/Sml Truck | Propane | Medium | FI | EuroI | PCV | <79K km | 480 | 1 | 1 | 1 | 1 | 1 | 1 | 1 | 1 | 1
Auto/Sml Truck | Propane | Medium | FI | EuroI | PCV | 80-161K km | 481 | 1 | 1 | 1 | 1 | 1 | 1 | 1 | 1 | 1
Auto/Sml Truck | Propane | Medium | FI | EuroI | PCV | >161K km | 482 | 1 | 1 | 1 | 1 | 1 | 1 | 1 | 1 | 1
Auto/Sml Truck | Propane | Heavy | FI | EuroI | PCV | <79K km | 483 | 1 | 1 | 1 | 1 | 1 | 1 | 1 | 1 | 1
Auto/Sml Truck | Propane | Heavy | FI | EuroI | PCV | 80-161K km | 484 | 1 | 1 | 1 | 1 | 1 | 1 | 1 | 1 | 1
Auto/Sml Truck | Propane | Heavy | FI | EuroI | PCV | >161K km | 485 | 1 | 1 | 1 | 1 | 1 | 1 | 1 | 1 | 1
Auto/Sml Truck | Propane | Light | FI | EuroII | PCV | <79K km | 486 | 1 | 1 | 1 | 1 | 1 | 1 | 1 | 1 | 1
Auto/Sml Truck | Propane | Light | FI | EuroII | PCV | 80-161K km | 487 | 1 | 1 | 1 | 1 | 1 | 1 | 1 | 1 | 1
Auto/Sml Truck | Propane | Light | FI | EuroII | PCV | >161K km | 488 | 1 | 1 | 1 | 1 | 1 | 1 | 1 | 1 | 1
Auto/Sml Truck | Propane | Medium | FI | EuroII | PCV | <79K km | 489 | 1 | 1 | 1 | 1 | 1 | 1 | 1 | 1 | 1
Auto/Sml Truck | Propane | Medium | FI | EuroII | PCV | 80-161K km | 490 | 1 | 1 | 1 | 1 | 1 | 1 | 1 | 1 | 1
Auto/Sml Truck | Propane | Medium | FI | EuroII | PCV | >161K km | 491 | 1 | 1 | 1 | 1 | 1 | 1 | 1 | 1 | 1
Auto/Sml Truck | Propane | Heavy | FI | EuroII | PCV | <79K km | 492 | 1 | 1 | 1 | 1 | 1 | 1 | 1 | 1 | 1
Auto/Sml Truck | Propane | Heavy | FI | EuroII | PCV | 80-161K km | 493 | 1 | 1 | 1 | 1 | 1 | 1 | 1 | 1 | 1
Auto/Sml Truck | Propane | Heavy | FI | EuroII | PCV | >161K km | 494 | 1 | 1 | 1 | 1 | 1 | 1 | 1 | 1 | 1
Auto/Sml Truck | Propane | Light | FI | EuroIII | PCV | <79K km | 495 | 1 | 1 | 1 | 1 | 1 | 1 | 1 | 1 | 1
Auto/Sml Truck | Propane | Light | FI | EuroIII | PCV | 80-161K km | 496 | 1 | 1 | 1 | 1 | 1 | 1 | 1 | 1 | 1
Auto/Sml Truck | Propane | Light | FI | EuroIII | PCV | >161K km | 497 | 1 | 1 | 1 | 1 | 1 | 1 | 1 | 1 | 1
Auto/Sml Truck | Propane | Medium | FI | EuroIII | PCV | <79K km | 498 | 1 | 1 | 1 | 1 | 1 | 1 | 1 | 1 | 1
Auto/Sml Truck | Propane | Medium | FI | EuroIII | PCV | 80-161K km | 499 | 1 | 1 | 1 | 1 | 1 | 1 | 1 | 1 | 1
Auto/Sml Truck | Propane | Medium | FI | EuroIII | PCV | >161K km | 500 | 1 | 1 | 1 | 1 | 1 | 1 | 1 | 1 | 1
Auto/Sml Truck | Propane | Heavy | FI | EuroIII | PCV | <79K km | 501 | 1 | 1 | 1 | 1 | 1 | 1 | 1 | 1 | 1
Auto/Sml Truck | Propane | Heavy | FI | EuroIII | PCV | 80-161K km | 502 | 1 | 1 | 1 | 1 | 1 | 1 | 1 | 1 | 1
Auto/Sml Truck | Propane | Heavy | FI | EuroIII | PCV | >161K km | 503 | 1 | 1 | 1 | 1 | 1 | 1 | 1 | 1 | 1
Auto/Sml Truck | Propane | Light | FI | EuroIV | PCV | <79K km | 504 | 1 | 1 | 1 | 1 | 1 | 1 | 1 | 1 | 1
Auto/Sml Truck | Propane | Light | FI | EuroIV | PCV | 80-161K km | 505 | 1 | 1 | 1 | 1 | 1 | 1 | 1 | 1 | 1
Auto/Sml Truck | Propane | Light | FI | EuroIV | PCV | >161K km | 506 | 1 | 1 | 1 | 1 | 1 | 1 | 1 | 1 | 1
Auto/Sml Truck | Propane | Medium | FI | EuroIV | PCV | <79K km | 507 | 1 | 1 | 1 | 1 | 1 | 1 | 1 | 1 | 1
Auto/Sml Truck | Propane | Medium | FI | EuroIV | PCV | 80-161K km | 508 | 1 | 1 | 1 | 1 | 1 | 1 | 1 | 1 | 1
Auto/Sml Truck | Propane | Medium | FI | EuroIV | PCV | >161K km | 509 | 1 | 1 | 1 | 1 | 1 | 1 | 1 | 1 | 1
Auto/Sml Truck | Propane | Heavy | FI | EuroIV | PCV | <79K km | 510 | 1 | 1 | 1 | 1 | 1 | 1 | 1 | 1 | 1
Auto/Sml Truck | Propane | Heavy | FI | EuroIV | PCV | 80-161K km | 511 | 1 | 1 | 1 | 1 | 1 | 1 | 1 | 1 | 1
Auto/Sml Truck | Propane | Heavy | FI | EuroIV | PCV | >161K km | 512 | 1 | 1 | 1 | 1 | 1 | 1 | 1 | 1 | 1
Auto/Sml Truck | Propane | Light | FI | Hybrid | PCV | <79K km | 513 | 1 | 1 | 1 | 1 | 1 | 1 | 1 | 1 | 1
Auto/Sml Truck | Propane | Light | FI | Hybrid | PCV | 80-161K km | 514 | 1 | 1 | 1 | 1 | 1 | 1 | 1 | 1 | 1
Auto/Sml Truck | Propane | Light | FI | Hybrid | PCV | >161K km | 515 | 1 | 1 | 1 | 1 | 1 | 1 | 1 | 1 | 1
Auto/Sml Truck | Propane | Medium | FI | Hybrid | PCV | <79K km | 516 | 1 | 1 | 1 | 1 | 1 | 1 | 1 | 1 | 1
Auto/Sml Truck | Propane | Medium | FI | Hybrid | PCV | 80-161K km | 517 | 1 | 1 | 1 | 1 | 1 | 1 | 1 | 1 | 1
Auto/Sml Truck | Propane | Medium | FI | Hybrid | PCV | >161K km | 518 | 1 | 1 | 1 | 1 | 1 | 1 | 1 | 1 | 1
Auto/Sml Truck | Propane | Heavy | FI | Hybrid | PCV | <79K km | 519 | 1 | 1 | 1 | 1 | 1 | 1 | 1 | 1 | 1
Auto/Sml Truck | Propane | Heavy | FI | Hybrid | PCV | 80-161K km | 520 | 1 | 1 | 1 | 1 | 1 | 1 | 1 | 1 | 1
Auto/Sml Truck | Propane | Heavy | FI | Hybrid | PCV | >161K km | 521 | 1 | 1 | 1 | 1 | 1 | 1 | 1 | 1 | 1
Auto/Sml Truck | EthOH Retrofit | Light | Carb/Mixer | None | PCV | <79K km | 522 | 1 | 1 | 1 | 1 | 1 | 1 | 1 | 1 | 1
Auto/Sml Truck | EthOH Retrofit | Light | Carb/Mixer | None | PCV | 80-161K km | 523 | 1 | 1 | 1 | 1 | 1 | 1 | 1 | 1 | 1
Auto/Sml Truck | EthOH Retrofit | Light | Carb/Mixer | None | PCV | >161K km | 524 | 1 | 1 | 1 | 1 | 1 | 1 | 1 | 1 | 1
Auto/Sml Truck | EthOH Retrofit | Medium | Carb/Mixer | None | PCV | <79K km | 525 | 1 | 1 | 1 | 1 | 1 | 1 | 1 | 1 | 1
Auto/Sml Truck | EthOH Retrofit | Medium | Carb/Mixer | None | PCV | 80-161K km | 526 | 1 | 1 | 1 | 1 | 1 | 1 | 1 | 1 | 1
Auto/Sml Truck | EthOH Retrofit | Medium | Carb/Mixer | None | PCV | >161K km | 527 | 1 | 1 | 1 | 1 | 1 | 1 | 1 | 1 | 1
Auto/Sml Truck | EthOH Retrofit | Heavy | Carb/Mixer | None | PCV | <79K km | 528 | 1 | 1 | 1 | 1 | 1 | 1 | 1 | 1 | 1
Auto/Sml Truck | EthOH Retrofit | Heavy | Carb/Mixer | None | PCV | 80-161K km | 529 | 1 | 1 | 1 | 1 | 1 | 1 | 1 | 1 | 1
Auto/Sml Truck | EthOH Retrofit | Heavy | Carb/Mixer | None | PCV | >161K km | 530 | 1 | 1 | 1 | 1 | 1 | 1 | 1 | 1 | 1
Auto/Sml Truck | EthOH Retrofit | Light | Carb/Mixer | 2-Way | PCV | <79K km | 531 | 1 | 1 | 1 | 1 | 1 | 1 | 1 | 1 | 1
Auto/Sml Truck | EthOH Retrofit | Light | Carb/Mixer | 2-Way | PCV | 80-161K km | 532 | 1 | 1 | 1 | 1 | 1 | 1 | 1 | 1 | 1
Auto/Sml Truck | EthOH Retrofit | Light | Carb/Mixer | 2-Way | PCV | >161K km | 533 | 1 | 1 | 1 | 1 | 1 | 1 | 1 | 1 | 1
Auto/Sml Truck | EthOH Retrofit | Medium | Carb/Mixer | 2-Way | PCV | <79K km | 534 | 1 | 1 | 1 | 1 | 1 | 1 | 1 | 1 | 1
Auto/Sml Truck | EthOH Retrofit | Medium | Carb/Mixer | 2-Way | PCV | 80-161K km | 535 | 1 | 1 | 1 | 1 | 1 | 1 | 1 | 1 | 1
Auto/Sml Truck | EthOH Retrofit | Medium | Carb/Mixer | 2-Way | PCV | >161K km | 536 | 1 | 1 | 1 | 1 | 1 | 1 | 1 | 1 | 1
Auto/Sml Truck | EthOH Retrofit | Heavy | Carb/Mixer | 2-Way | PCV | <79K km | 537 | 1 | 1 | 1 | 1 | 1 | 1 | 1 | 1 | 1
Auto/Sml Truck | EthOH Retrofit | Heavy | Carb/Mixer | 2-Way | PCV | 80-161K km | 538 | 1 | 1 | 1 | 1 | 1 | 1 | 1 | 1 | 1
Auto/Sml Truck | EthOH Retrofit | Heavy | Carb/Mixer | 2-Way | PCV | >161K km | 539 | 1 | 1 | 1 | 1 | 1 | 1 | 1 | 1 | 1
Auto/Sml Truck | EthOH Retrofit | Light | Carb/Mixer | 2-Way/EGR | PCV | <79K km | 540 | 1 | 1 | 1 | 1 | 1 | 1 | 1 | 1 | 1
Auto/Sml Truck | EthOH Retrofit | Light | Carb/Mixer | 2-Way/EGR | PCV | 80-161K km | 541 | 1 | 1 | 1 | 1 | 1 | 1 | 1 | 1 | 1
Auto/Sml Truck | EthOH Retrofit | Light | Carb/Mixer | 2-Way/EGR | PCV | >161K km | 542 | 1 | 1 | 1 | 1 | 1 | 1 | 1 | 1 | 1
Auto/Sml Truck | EthOH Retrofit | Medium | Carb/Mixer | 2-Way/EGR | PCV | <79K km | 543 | 1 | 1 | 1 | 1 | 1 | 1 | 1 | 1 | 1
Auto/Sml Truck | EthOH Retrofit | Medium | Carb/Mixer | 2-Way/EGR | PCV | 80-161K km | 544 | 1 | 1 | 1 | 1 | 1 | 1 | 1 | 1 | 1
Auto/Sml Truck | EthOH Retrofit | Medium | Carb/Mixer | 2-Way/EGR | PCV | >161K km | 545 | 1 | 1 | 1 | 1 | 1 | 1 | 1 | 1 | 1
Auto/Sml Truck | EthOH Retrofit | Heavy | Carb/Mixer | 2-Way/EGR | PCV | <79K km | 546 | 1 | 1 | 1 | 1 | 1 | 1 | 1 | 1 | 1
Auto/Sml Truck | EthOH Retrofit | Heavy | Carb/Mixer | 2-Way/EGR | PCV | 80-161K km | 547 | 1 | 1 | 1 | 1 | 1 | 1 | 1 | 1 | 1
Auto/Sml Truck | EthOH Retrofit | Heavy | Carb/Mixer | 2-Way/EGR | PCV | >161K km | 548 | 1 | 1 | 1 | 1 | 1 | 1 | 1 | 1 | 1
Auto/Sml Truck | EthOH Retrofit | Light | Carb/Mixer | 3-Way | PCV | <79K km | 549 | 1 | 1 | 1 | 1 | 1 | 1 | 1 | 1 | 1
Auto/Sml Truck | EthOH Retrofit | Light | Carb/Mixer | 3-Way | PCV | 80-161K km | 550 | 1 | 1 | 1 | 1 | 1 | 1 | 1 | 1 | 1
Auto/Sml Truck | EthOH Retrofit | Light | Carb/Mixer | 3-Way | PCV | >161K km | 551 | 1 | 1 | 1 | 1 | 1 | 1 | 1 | 1 | 1
Auto/Sml Truck | EthOH Retrofit | Medium | Carb/Mixer | 3-Way | PCV | <79K km | 552 | 1 | 1 | 1 | 1 | 1 | 1 | 1 | 1 | 1
Auto/Sml Truck | EthOH Retrofit | Medium | Carb/Mixer | 3-Way | PCV | 80-161K km | 553 | 1 | 1 | 1 | 1 | 1 | 1 | 1 | 1 | 1
Auto/Sml Truck | EthOH Retrofit | Medium | Carb/Mixer | 3-Way | PCV | >161K km | 554 | 1 | 1 | 1 | 1 | 1 | 1 | 1 | 1 | 1
Auto/Sml Truck | EthOH Retrofit | Heavy | Carb/Mixer | 3-Way | PCV | <79K km | 555 | 1 | 1 | 1 | 1 | 1 | 1 | 1 | 1 | 1
Auto/Sml Truck | EthOH Retrofit | Heavy | Carb/Mixer | 3-Way | PCV | 80-161K km | 556 | 1 | 1 | 1 | 1 | 1 | 1 | 1 | 1 | 1
Auto/Sml Truck | EthOH Retrofit | Heavy | Carb/Mixer | 3-Way | PCV | >161K km | 557 | 1 | 1 | 1 | 1 | 1 | 1 | 1 | 1 | 1
Auto/Sml Truck | EthOH Retrofit | Light | Carb/Mixer | 3-Way/EGR | PCV | <79K km | 558 | 1 | 1 | 1 | 1 | 1 | 1 | 1 | 1 | 1
Auto/Sml Truck | EthOH Retrofit | Light | Carb/Mixer | 3-Way/EGR | PCV | 80-161K km | 559 | 1 | 1 | 1 | 1 | 1 | 1 | 1 | 1 | 1
Auto/Sml Truck | EthOH Retrofit | Light | Carb/Mixer | 3-Way/EGR | PCV | >161K km | 560 | 1 | 1 | 1 | 1 | 1 | 1 | 1 | 1 | 1
Auto/Sml Truck | EthOH Retrofit | Medium | Carb/Mixer | 3-Way/EGR | PCV | <79K km | 561 | 1 | 1 | 1 | 1 | 1 | 1 | 1 | 1 | 1
Auto/Sml Truck | EthOH Retrofit | Medium | Carb/Mixer | 3-Way/EGR | PCV | 80-161K km | 562 | 1 | 1 | 1 | 1 | 1 | 1 | 1 | 1 | 1
Auto/Sml Truck | EthOH Retrofit | Medium | Carb/Mixer | 3-Way/EGR | PCV | >161K km | 563 | 1 | 1 | 1 | 1 | 1 | 1 | 1 | 1 | 1
Auto/Sml Truck | EthOH Retrofit | Heavy | Carb/Mixer | 3-Way/EGR | PCV | <79K km | 564 | 1 | 1 | 1 | 1 | 1 | 1 | 1 | 1 | 1
Auto/Sml Truck | EthOH Retrofit | Heavy | Carb/Mixer | 3-Way/EGR | PCV | 80-161K km | 565 | 1 | 1 | 1 | 1 | 1 | 1 | 1 | 1 | 1
Auto/Sml Truck | EthOH Retrofit | Heavy | Carb/Mixer | 3-Way/EGR | PCV | >161K km | 566 | 1 | 1 | 1 | 1 | 1 | 1 | 1 | 1 | 1
Auto/Sml Truck | EthOH Retrofit | Light | Single-Pt FI | 2-Way | PCV | <79K km | 567 | 1 | 1 | 1 | 1 | 1 | 1 | 1 | 1 | 1
Auto/Sml Truck | EthOH Retrofit | Light | Single-Pt FI | 2-Way | PCV | 80-161K km | 568 | 1 | 1 | 1 | 1 | 1 | 1 | 1 | 1 | 1
Auto/Sml Truck | EthOH Retrofit | Light | Single-Pt FI | 2-Way | PCV | >161K km | 569 | 1 | 1 | 1 | 1 | 1 | 1 | 1 | 1 | 1
Auto/Sml Truck | EthOH Retrofit | Medium | Single-Pt FI | 2-Way | PCV | <79K km | 570 | 1 | 1 | 1 | 1 | 1 | 1 | 1 | 1 | 1
Auto/Sml Truck | EthOH Retrofit | Medium | Single-Pt FI | 2-Way | PCV | 80-161K km | 571 | 1 | 1 | 1 | 1 | 1 | 1 | 1 | 1 | 1
Auto/Sml Truck | EthOH Retrofit | Medium | Single-Pt FI | 2-Way | PCV | >161K km | 572 | 1 | 1 | 1 | 1 | 1 | 1 | 1 | 1 | 1
Auto/Sml Truck | EthOH Retrofit | Heavy | Single-Pt FI | 2-Way | PCV | <79K km | 573 | 1 | 1 | 1 | 1 | 1 | 1 | 1 | 1 | 1
Auto/Sml Truck | EthOH Retrofit | Heavy | Single-Pt FI | 2-Way | PCV | 80-161K km | 574 | 1 | 1 | 1 | 1 | 1 | 1 | 1 | 1 | 1
Auto/Sml Truck | EthOH Retrofit | Heavy | Single-Pt FI | 2-Way | PCV | >161K km | 575 | 1 | 1 | 1 | 1 | 1 | 1 | 1 | 1 | 1
Auto/Sml Truck | EthOH Retrofit | Light | Single-Pt FI | 2-Way/EGR | PCV | <79K km | 576 | 1 | 1 | 1 | 1 | 1 | 1 | 1 | 1 | 1
Auto/Sml Truck | EthOH Retrofit | Light | Single-Pt FI | 2-Way/EGR | PCV | 80-161K km | 577 | 1 | 1 | 1 | 1 | 1 | 1 | 1 | 1 | 1
Auto/Sml Truck | EthOH Retrofit | Light | Single-Pt FI | 2-Way/EGR | PCV | >161K km | 578 | 1 | 1 | 1 | 1 | 1 | 1 | 1 | 1 | 1
Auto/Sml Truck | EthOH Retrofit | Medium | Single-Pt FI | 2-Way/EGR | PCV | <79K km | 579 | 1 | 1 | 1 | 1 | 1 | 1 | 1 | 1 | 1
Auto/Sml Truck | EthOH Retrofit | Medium | Single-Pt FI | 2-Way/EGR | PCV | 80-161K km | 580 | 1 | 1 | 1 | 1 | 1 | 1 | 1 | 1 | 1
Auto/Sml Truck | EthOH Retrofit | Medium | Single-Pt FI | 2-Way/EGR | PCV | >161K km | 581 | 1 | 1 | 1 | 1 | 1 | 1 | 1 | 1 | 1
Auto/Sml Truck | EthOH Retrofit | Heavy | Single-Pt FI | 2-Way/EGR | PCV | <79K km | 582 | 1 | 1 | 1 | 1 | 1 | 1 | 1 | 1 | 1
Auto/Sml Truck | EthOH Retrofit | Heavy | Single-Pt FI | 2-Way/EGR | PCV | 80-161K km | 583 | 1 | 1 | 1 | 1 | 1 | 1 | 1 | 1 | 1
Auto/Sml Truck | EthOH Retrofit | Heavy | Single-Pt FI | 2-Way/EGR | PCV | >161K km | 584 | 1 | 1 | 1 | 1 | 1 | 1 | 1 | 1 | 1
Auto/Sml Truck | EthOH Retrofit | Light | Single-Pt FI | 3-Way | PCV | <79K km | 585 | 1 | 1 | 1 | 1 | 1 | 1 | 1 | 1 | 1
Auto/Sml Truck | EthOH Retrofit | Light | Single-Pt FI | 3-Way | PCV | 80-161K km | 586 | 1 | 1 | 1 | 1 | 1 | 1 | 1 | 1 | 1
Auto/Sml Truck | EthOH Retrofit | Light | Single-Pt FI | 3-Way | PCV | >161K km | 587 | 1 | 1 | 1 | 1 | 1 | 1 | 1 | 1 | 1
Auto/Sml Truck | EthOH Retrofit | Medium | Single-Pt FI | 3-Way | PCV | <79K km | 588 | 1 | 1 | 1 | 1 | 1 | 1 | 1 | 1 | 1
Auto/Sml Truck | EthOH Retrofit | Medium | Single-Pt FI | 3-Way | PCV | 80-161K km | 589 | 1 | 1 | 1 | 1 | 1 | 1 | 1 | 1 | 1
Auto/Sml Truck | EthOH Retrofit | Medium | Single-Pt FI | 3-Way | PCV | >161K km | 590 | 1 | 1 | 1 | 1 | 1 | 1 | 1 | 1 | 1
Auto/Sml Truck | EthOH Retrofit | Heavy | Single-Pt FI | 3-Way | PCV | <79K km | 591 | 1 | 1 | 1 | 1 | 1 | 1 | 1 | 1 | 1
Auto/Sml Truck | EthOH Retrofit | Heavy | Single-Pt FI | 3-Way | PCV | 80-161K km | 592 | 1 | 1 | 1 | 1 | 1 | 1 | 1 | 1 | 1
Auto/Sml Truck | EthOH Retrofit | Heavy | Single-Pt FI | 3-Way | PCV | >161K km | 593 | 1 | 1 | 1 | 1 | 1 | 1 | 1 | 1 | 1
Auto/Sml Truck | EthOH Retrofit | Light | Single-Pt FI | 3-Way/EGR | PCV | <79K km | 594 | 1 | 1 | 1 | 1 | 1 | 1 | 1 | 1 | 1
Auto/Sml Truck | EthOH Retrofit | Light | Single-Pt FI | 3-Way/EGR | PCV | 80-161K km | 595 | 1 | 1 | 1 | 1 | 1 | 1 | 1 | 1 | 1
Auto/Sml Truck | EthOH Retrofit | Light | Single-Pt FI | 3-Way/EGR | PCV | >161K km | 596 | 1 | 1 | 1 | 1 | 1 | 1 | 1 | 1 | 1
Auto/Sml Truck | EthOH Retrofit | Medium | Single-Pt FI | 3-Way/EGR | PCV | <79K km | 597 | 1 | 1 | 1 | 1 | 1 | 1 | 1 | 1 | 1
Auto/Sml Truck | EthOH Retrofit | Medium | Single-Pt FI | 3-Way/EGR | PCV | 80-161K km | 598 | 1 | 1 | 1 | 1 | 1 | 1 | 1 | 1 | 1
Auto/Sml Truck | EthOH Retrofit | Medium | Single-Pt FI | 3-Way/EGR | PCV | >161K km | 599 | 1 | 1 | 1 | 1 | 1 | 1 | 1 | 1 | 1
Auto/Sml Truck | EthOH Retrofit | Heavy | Single-Pt FI | 3-Way/EGR | PCV | <79K km | 600 | 1 | 1 | 1 | 1 | 1 | 1 | 1 | 1 | 1
Auto/Sml Truck | EthOH Retrofit | Heavy | Single-Pt FI | 3-Way/EGR | PCV | 80-161K km | 601 | 1 | 1 | 1 | 1 | 1 | 1 | 1 | 1 | 1
Auto/Sml Truck | EthOH Retrofit | Heavy | Single-Pt FI | 3-Way/EGR | PCV | >161K km | 602 | 1 | 1 | 1 | 1 | 1 | 1 | 1 | 1 | 1
Auto/Sml Truck | EthOH Retrofit | Light | Multi-Pt FI | 3-Way | PCV | <79K km | 603 | 1 | 1 | 1 | 1 | 1 | 1 | 1 | 1 | 1
Auto/Sml Truck | EthOH Retrofit | Light | Multi-Pt FI | 3-Way | PCV | 80-161K km | 604 | 1 | 1 | 1 | 1 | 1 | 1 | 1 | 1 | 1
Auto/Sml Truck | EthOH Retrofit | Light | Multi-Pt FI | 3-Way | PCV | >161K km | 605 | 1 | 1 | 1 | 1 | 1 | 1 | 1 | 1 | 1
Auto/Sml Truck | EthOH Retrofit | Medium | Multi-Pt FI | 3-Way | PCV | <79K km | 606 | 1 | 1 | 1 | 1 | 1 | 1 | 1 | 1 | 1
Auto/Sml Truck | EthOH Retrofit | Medium | Multi-Pt FI | 3-Way | PCV | 80-161K km | 607 | 1 | 1 | 1 | 1 | 1 | 1 | 1 | 1 | 1
Auto/Sml Truck | EthOH Retrofit | Medium | Multi-Pt FI | 3-Way | PCV | >161K km | 608 | 1 | 1 | 1 | 1 | 1 | 1 | 1 | 1 | 1
Auto/Sml Truck | EthOH Retrofit | Heavy | Multi-Pt FI | 3-Way | PCV | <79K km | 609 | 1 | 1 | 1 | 1 | 1 | 1 | 1 | 1 | 1
Auto/Sml Truck | EthOH Retrofit | Heavy | Multi-Pt FI | 3-Way | PCV | 80-161K km | 610 | 1 | 1 | 1 | 1 | 1 | 1 | 1 | 1 | 1
Auto/Sml Truck | EthOH Retrofit | Heavy | Multi-Pt FI | 3-Way | PCV | >161K km | 611 | 1 | 1 | 1 | 1 | 1 | 1 | 1 | 1 | 1
Auto/Sml Truck | EthOH Retrofit | Light | Multi-Pt FI | 3-Way/EGR | PCV | <79K km | 612 | 1 | 1 | 1 | 1 | 1 | 1 | 1 | 1 | 1
Auto/Sml Truck | EthOH Retrofit | Light | Multi-Pt FI | 3-Way/EGR | PCV | 80-161K km | 613 | 1 | 1 | 1 | 1 | 1 | 1 | 1 | 1 | 1
Auto/Sml Truck | EthOH Retrofit | Light | Multi-Pt FI | 3-Way/EGR | PCV | >161K km | 614 | 1 | 1 | 1 | 1 | 1 | 1 | 1 | 1 | 1
Auto/Sml Truck | EthOH Retrofit | Medium | Multi-Pt FI | 3-Way/EGR | PCV | <79K km | 615 | 1 | 1 | 1 | 1 | 1 | 1 | 1 | 1 | 1
Auto/Sml Truck | EthOH Retrofit | Medium | Multi-Pt FI | 3-Way/EGR | PCV | 80-161K km | 616 | 1 | 1 | 1 | 1 | 1 | 1 | 1 | 1 | 1
Auto/Sml Truck | EthOH Retrofit | Medium | Multi-Pt FI | 3-Way/EGR | PCV | >161K km | 617 | 1 | 1 | 1 | 1 | 1 | 1 | 1 | 1 | 1
Auto/Sml Truck | EthOH Retrofit | Heavy | Multi-Pt FI | 3-Way/EGR | PCV | <79K km | 618 | 1 | 1 | 1 | 1 | 1 | 1 | 1 | 1 | 1
Auto/Sml Truck | EthOH Retrofit | Heavy | Multi-Pt FI | 3-Way/EGR | PCV | 80-161K km | 619 | 1 | 1 | 1 | 1 | 1 | 1 | 1 | 1 | 1
Auto/Sml Truck | EthOH Retrofit | Heavy | Multi-Pt FI | 3-Way/EGR | PCV | >161K km | 620 | 1 | 1 | 1 | 1 | 1 | 1 | 1 | 1 | 1
Auto/Sml Truck | EthOH Retrofit | Light | Multi-Pt FI | 3-Way/EGR | PCV/Tank | <79K km | 621 | 1 | 1 | 1 | 1 | 1 | 1 | 1 | 1 | 1
Auto/Sml Truck | EthOH Retrofit | Light | Multi-Pt FI | 3-Way/EGR | PCV/Tank | 80-161K km | 622 | 1 | 1 | 1 | 1 | 1 | 1 | 1 | 1 | 1
Auto/Sml Truck | EthOH Retrofit | Light | Multi-Pt FI | 3-Way/EGR | PCV/Tank | >161K km | 623 | 1 | 1 | 1 | 1 | 1 | 1 | 1 | 1 | 1
Auto/Sml Truck | EthOH Retrofit | Medium | Multi-Pt FI | 3-Way/EGR | PCV/Tank | <79K km | 624 | 1 | 1 | 1 | 1 | 1 | 1 | 1 | 1 | 1
Auto/Sml Truck | EthOH Retrofit | Medium | Multi-Pt FI | 3-Way/EGR | PCV/Tank | 80-161K km | 625 | 1 | 1 | 1 | 1 | 1 | 1 | 1 | 1 | 1
Auto/Sml Truck | EthOH Retrofit | Medium | Multi-Pt FI | 3-Way/EGR | PCV/Tank | >161K km | 626 | 1 | 1 | 1 | 1 | 1 | 1 | 1 | 1 | 1
Auto/Sml Truck | EthOH Retrofit | Heavy | Multi-Pt FI | 3-Way/EGR | PCV/Tank | <79K km | 627 | 1 | 1 | 1 | 1 | 1 | 1 | 1 | 1 | 1
Auto/Sml Truck | EthOH Retrofit | Heavy | Multi-Pt FI | 3-Way/EGR | PCV/Tank | 80-161K km | 628 | 1 | 1 | 1 | 1 | 1 | 1 | 1 | 1 | 1
Auto/Sml Truck | EthOH Retrofit | Heavy | Multi-Pt FI | 3-Way/EGR | PCV/Tank | >161K km | 629 | 1 | 1 | 1 | 1 | 1 | 1 | 1 | 1 | 1
Auto/Sml Truck | OEM Ethanol | Light | Carburetor | None | PCV | <79K km | 630 | 1 | 1 | 1 | 1 | 1 | 1 | 1 | 1 | 1
Auto/Sml Truck | OEM Ethanol | Light | Carburetor | None | PCV | 80-161K km | 631 | 1 | 1 | 1 | 1 | 1 | 1 | 1 | 1 | 1
Auto/Sml Truck | OEM Ethanol | Light | Carburetor | None | PCV | >161K km | 632 | 1 | 1 | 1 | 1 | 1 | 1 | 1 | 1 | 1
Auto/Sml Truck | OEM Ethanol | Medium | Carburetor | None | PCV | <79K km | 633 | 1 | 1 | 1 | 1 | 1 | 1 | 1 | 1 | 1
Auto/Sml Truck | OEM Ethanol | Medium | Carburetor | None | PCV | 80-161K km | 634 | 1 | 1 | 1 | 1 | 1 | 1 | 1 | 1 | 1
Auto/Sml Truck | OEM Ethanol | Medium | Carburetor | None | PCV | >161K km | 635 | 1 | 1 | 1 | 1 | 1 | 1 | 1 | 1 | 1
Auto/Sml Truck | OEM Ethanol | Heavy | Carburetor | None | PCV | <79K km | 636 | 1 | 1 | 1 | 1 | 1 | 1 | 1 | 1 | 1
Auto/Sml Truck | OEM Ethanol | Heavy | Carburetor | None | PCV | 80-161K km | 637 | 1 | 1 | 1 | 1 | 1 | 1 | 1 | 1 | 1
Auto/Sml Truck | OEM Ethanol | Heavy | Carburetor | None | PCV | >161K km | 638 | 1 | 1 | 1 | 1 | 1 | 1 | 1 | 1 | 1
Auto/Sml Truck | OEM Ethanol | Light | Carburetor | 2-Way | PCV | <79K km | 639 | 1 | 1 | 1 | 1 | 1 | 1 | 1 | 1 | 1
Auto/Sml Truck | OEM Ethanol | Light | Carburetor | 2-Way | PCV | 80-161K km | 640 | 1 | 1 | 1 | 1 | 1 | 1 | 1 | 1 | 1
Auto/Sml Truck | OEM Ethanol | Light | Carburetor | 2-Way | PCV | >161K km | 641 | 1 | 1 | 1 | 1 | 1 | 1 | 1 | 1 | 1
Auto/Sml Truck | OEM Ethanol | Medium | Carburetor | 2-Way | PCV | <79K km | 642 | 1 | 1 | 1 | 1 | 1 | 1 | 1 | 1 | 1
Auto/Sml Truck | OEM Ethanol | Medium | Carburetor | 2-Way | PCV | 80-161K km | 643 | 1 | 1 | 1 | 1 | 1 | 1 | 1 | 1 | 1
Auto/Sml Truck | OEM Ethanol | Medium | Carburetor | 2-Way | PCV | >161K km | 644 | 1 | 1 | 1 | 1 | 1 | 1 | 1 | 1 | 1
Auto/Sml Truck | OEM Ethanol | Heavy | Carburetor | 2-Way | PCV | <79K km | 645 | 1 | 1 | 1 | 1 | 1 | 1 | 1 | 1 | 1
Auto/Sml Truck | OEM Ethanol | Heavy | Carburetor | 2-Way | PCV | 80-161K km | 646 | 1 | 1 | 1 | 1 | 1 | 1 | 1 | 1 | 1
Auto/Sml Truck | OEM Ethanol | Heavy | Carburetor | 2-Way | PCV | >161K km | 647 | 1 | 1 | 1 | 1 | 1 | 1 | 1 | 1 | 1
Auto/Sml Truck | OEM Ethanol | Light | Carburetor | 2-Way/EGR | PCV | <79K km | 648 | 1 | 1 | 1 | 1 | 1 | 1 | 1 | 1 | 1
Auto/Sml Truck | OEM Ethanol | Light | Carburetor | 2-Way/EGR | PCV | 80-161K km | 649 | 1 | 1 | 1 | 1 | 1 | 1 | 1 | 1 | 1
Auto/Sml Truck | OEM Ethanol | Light | Carburetor | 2-Way/EGR | PCV | >161K km | 650 | 1 | 1 | 1 | 1 | 1 | 1 | 1 | 1 | 1
Auto/Sml Truck | OEM Ethanol | Medium | Carburetor | 2-Way/EGR | PCV | <79K km | 651 | 1 | 1 | 1 | 1 | 1 | 1 | 1 | 1 | 1
Auto/Sml Truck | OEM Ethanol | Medium | Carburetor | 2-Way/EGR | PCV | 80-161K km | 652 | 1 | 1 | 1 | 1 | 1 | 1 | 1 | 1 | 1
Auto/Sml Truck | OEM Ethanol | Medium | Carburetor | 2-Way/EGR | PCV | >161K km | 653 | 1 | 1 | 1 | 1 | 1 | 1 | 1 | 1 | 1
Auto/Sml Truck | OEM Ethanol | Heavy | Carburetor | 2-Way/EGR | PCV | <79K km | 654 | 1 | 1 | 1 | 1 | 1 | 1 | 1 | 1 | 1
Auto/Sml Truck | OEM Ethanol | Heavy | Carburetor | 2-Way/EGR | PCV | 80-161K km | 655 | 1 | 1 | 1 | 1 | 1 | 1 | 1 | 1 | 1
Auto/Sml Truck | OEM Ethanol | Heavy | Carburetor | 2-Way/EGR | PCV | >161K km | 656 | 1 | 1 | 1 | 1 | 1 | 1 | 1 | 1 | 1
Auto/Sml Truck | OEM Ethanol | Light | Carburetor | 3-Way | PCV | <79K km | 657 | 1 | 1 | 1 | 1 | 1 | 1 | 1 | 1 | 1
Auto/Sml Truck | OEM Ethanol | Light | Carburetor | 3-Way | PCV | 80-161K km | 658 | 1 | 1 | 1 | 1 | 1 | 1 | 1 | 1 | 1
Auto/Sml Truck | OEM Ethanol | Light | Carburetor | 3-Way | PCV | >161K km | 659 | 1 | 1 | 1 | 1 | 1 | 1 | 1 | 1 | 1
Auto/Sml Truck | OEM Ethanol | Medium | Carburetor | 3-Way | PCV | <79K km | 660 | 1 | 1 | 1 | 1 | 1 | 1 | 1 | 1 | 1
Auto/Sml Truck | OEM Ethanol | Medium | Carburetor | 3-Way | PCV | 80-161K km | 661 | 1 | 1 | 1 | 1 | 1 | 1 | 1 | 1 | 1
Auto/Sml Truck | OEM Ethanol | Medium | Carburetor | 3-Way | PCV | >161K km | 662 | 1 | 1 | 1 | 1 | 1 | 1 | 1 | 1 | 1
Auto/Sml Truck | OEM Ethanol | Heavy | Carburetor | 3-Way | PCV | <79K km | 663 | 1 | 1 | 1 | 1 | 1 | 1 | 1 | 1 | 1
Auto/Sml Truck | OEM Ethanol | Heavy | Carburetor | 3-Way | PCV | 80-161K km | 664 | 1 | 1 | 1 | 1 | 1 | 1 | 1 | 1 | 1
Auto/Sml Truck | OEM Ethanol | Heavy | Carburetor | 3-Way | PCV | >161K km | 665 | 1 | 1 | 1 | 1 | 1 | 1 | 1 | 1 | 1
Auto/Sml Truck | OEM Ethanol | Light | Carburetor | 3-Way/EGR | PCV | <79K km | 666 | 1 | 1 | 1 | 1 | 1 | 1 | 1 | 1 | 1
Auto/Sml Truck | OEM Ethanol | Light | Carburetor | 3-Way/EGR | PCV | 80-161K km | 667 | 1 | 1 | 1 | 1 | 1 | 1 | 1 | 1 | 1
Auto/Sml Truck | OEM Ethanol | Light | Carburetor | 3-Way/EGR | PCV | >161K km | 668 | 1 | 1 | 1 | 1 | 1 | 1 | 1 | 1 | 1
Auto/Sml Truck | OEM Ethanol | Medium | Carburetor | 3-Way/EGR | PCV | <79K km | 669 | 1 | 1 | 1 | 1 | 1 | 1 | 1 | 1 | 1
Auto/Sml Truck | OEM Ethanol | Medium | Carburetor | 3-Way/EGR | PCV | 80-161K km | 670 | 1 | 1 | 1 | 1 | 1 | 1 | 1 | 1 | 1
Auto/Sml Truck | OEM Ethanol | Medium | Carburetor | 3-Way/EGR | PCV | >161K km | 671 | 1 | 1 | 1 | 1 | 1 | 1 | 1 | 1 | 1
Auto/Sml Truck | OEM Ethanol | Heavy | Carburetor | 3-Way/EGR | PCV | <79K km | 672 | 1 | 1 | 1 | 1 | 1 | 1 | 1 | 1 | 1
Auto/Sml Truck | OEM Ethanol | Heavy | Carburetor | 3-Way/EGR | PCV | 80-161K km | 673 | 1 | 1 | 1 | 1 | 1 | 1 | 1 | 1 | 1
Auto/Sml Truck | OEM Ethanol | Heavy | Carburetor | 3-Way/EGR | PCV | >161K km | 674 | 1 | 1 | 1 | 1 | 1 | 1 | 1 | 1 | 1
Auto/Sml Truck | OEM Ethanol | Light | FI | 3-Way | PCV | <79K km | 675 | 1 | 1 | 1 | 1 | 1 | 1 | 1 | 1 | 1
Auto/Sml Truck | OEM Ethanol | Light | FI | 3-Way | PCV | 80-161K km | 676 | 1 | 1 | 1 | 1 | 1 | 1 | 1 | 1 | 1
Auto/Sml Truck | OEM Ethanol | Light | FI | 3-Way | PCV | >161K km | 677 | 1 | 1 | 1 | 1 | 1 | 1 | 1 | 1 | 1
Auto/Sml Truck | OEM Ethanol | Medium | FI | 3-Way | PCV | <79K km | 678 | 1 | 1 | 1 | 1 | 1 | 1 | 1 | 1 | 1
Auto/Sml Truck | OEM Ethanol | Medium | FI | 3-Way | PCV | 80-161K km | 679 | 1 | 1 | 1 | 1 | 1 | 1 | 1 | 1 | 1
Auto/Sml Truck | OEM Ethanol | Medium | FI | 3-Way | PCV | >161K km | 680 | 1 | 1 | 1 | 1 | 1 | 1 | 1 | 1 | 1
Auto/Sml Truck | OEM Ethanol | Heavy | FI | 3-Way | PCV | <79K km | 681 | 1 | 1 | 1 | 1 | 1 | 1 | 1 | 1 | 1
Auto/Sml Truck | OEM Ethanol | Heavy | FI | 3-Way | PCV | 80-161K km | 682 | 1 | 1 | 1 | 1 | 1 | 1 | 1 | 1 | 1
Auto/Sml Truck | OEM Ethanol | Heavy | FI | 3-Way | PCV | >161K km | 683 | 1 | 1 | 1 | 1 | 1 | 1 | 1 | 1 | 1
Auto/Sml Truck | OEM Ethanol | Light | FI | 3-Way/EGR | PCV | <79K km | 684 | 1 | 1 | 1 | 1 | 1 | 1 | 1 | 1 | 1
Auto/Sml Truck | OEM Ethanol | Light | FI | 3-Way/EGR | PCV | 80-161K km | 685 | 1 | 1 | 1 | 1 | 1 | 1 | 1 | 1 | 1
Auto/Sml Truck | OEM Ethanol | Light | FI | 3-Way/EGR | PCV | >161K km | 686 | 1 | 1 | 1 | 1 | 1 | 1 | 1 | 1 | 1
Auto/Sml Truck | OEM Ethanol | Medium | FI | 3-Way/EGR | PCV | <79K km | 687 | 1 | 1 | 1 | 1 | 1 | 1 | 1 | 1 | 1
Auto/Sml Truck | OEM Ethanol | Medium | FI | 3-Way/EGR | PCV | 80-161K km | 688 | 1 | 1 | 1 | 1 | 1 | 1 | 1 | 1 | 1
Auto/Sml Truck | OEM Ethanol | Medium | FI | 3-Way/EGR | PCV | >161K km | 689 | 1 | 1 | 1 | 1 | 1 | 1 | 1 | 1 | 1
Auto/Sml Truck | OEM Ethanol | Heavy | FI | 3-Way/EGR | PCV | <79K km | 690 | 1 | 1 | 1 | 1 | 1 | 1 | 1 | 1 | 1
Auto/Sml Truck | OEM Ethanol | Heavy | FI | 3-Way/EGR | PCV | 80-161K km | 691 | 1 | 1 | 1 | 1 | 1 | 1 | 1 | 1 | 1
Auto/Sml Truck | OEM Ethanol | Heavy | FI | 3-Way/EGR | PCV | >161K km | 692 | 1 | 1 | 1 | 1 | 1 | 1 | 1 | 1 | 1
Auto/Sml Truck | OEM Ethanol | Light | FI | 3-Way/EGR | PCV/Tank | <79K km | 693 | 1 | 1 | 1 | 1 | 1 | 1 | 1 | 1 | 1
Auto/Sml Truck | OEM Ethanol | Light | FI | 3-Way/EGR | PCV/Tank | 80-161K km | 694 | 1 | 1 | 1 | 1 | 1 | 1 | 1 | 1 | 1
Auto/Sml Truck | OEM Ethanol | Light | FI | 3-Way/EGR | PCV/Tank | >161K km | 695 | 1 | 1 | 1 | 1 | 1 | 1 | 1 | 1 | 1
Auto/Sml Truck | OEM Ethanol | Medium | FI | 3-Way/EGR | PCV/Tank | <79K km | 696 | 1 | 1 | 1 | 1 | 1 | 1 | 1 | 1 | 1
Auto/Sml Truck | OEM Ethanol | Medium | FI | 3-Way/EGR | PCV/Tank | 80-161K km | 697 | 1 | 1 | 1 | 1 | 1 | 1 | 1 | 1 | 1
Auto/Sml Truck | OEM Ethanol | Medium | FI | 3-Way/EGR | PCV/Tank | >161K km | 698 | 1 | 1 | 1 | 1 | 1 | 1 | 1 | 1 | 1
Auto/Sml Truck | OEM Ethanol | Heavy | FI | 3-Way/EGR | PCV/Tank | <79K km | 699 | 1 | 1 | 1 | 1 | 1 | 1 | 1 | 1 | 1
Auto/Sml Truck | OEM Ethanol | Heavy | FI | 3-Way/EGR | PCV/Tank | 80-161K km | 700 | 1 | 1 | 1 | 1 | 1 | 1 | 1 | 1 | 1
Auto/Sml Truck | OEM Ethanol | Heavy | FI | 3-Way/EGR | PCV/Tank | >161K km | 701 | 1 | 1 | 1 | 1 | 1 | 1 | 1 | 1 | 1
Auto/Sml Truck | OEM Ethanol | Light | FI | LEV | PCV/Tank | <79K km | 702 | 1 | 1 | 1 | 1 | 1 | 1 | 1 | 1 | 1
Auto/Sml Truck | OEM Ethanol | Light | FI | LEV | PCV/Tank | 80-161K km | 703 | 1 | 1 | 1 | 1 | 1 | 1 | 1 | 1 | 1
Auto/Sml Truck | OEM Ethanol | Light | FI | LEV | PCV/Tank | >161K km | 704 | 1 | 1 | 1 | 1 | 1 | 1 | 1 | 1 | 1
Auto/Sml Truck | OEM Ethanol | Medium | FI | LEV | PCV/Tank | <79K km | 705 | 1 | 1 | 1 | 1 | 1 | 1 | 1 | 1 | 1
Auto/Sml Truck | OEM Ethanol | Medium | FI | LEV | PCV/Tank | 80-161K km | 706 | 1 | 1 | 1 | 1 | 1 | 1 | 1 | 1 | 1
Auto/Sml Truck | OEM Ethanol | Medium | FI | LEV | PCV/Tank | >161K km | 707 | 1 | 1 | 1 | 1 | 1 | 1 | 1 | 1 | 1
Auto/Sml Truck | OEM Ethanol | Heavy | FI | LEV | PCV/Tank | <79K km | 708 | 1 | 1 | 1 | 1 | 1 | 1 | 1 | 1 | 1
Auto/Sml Truck | OEM Ethanol | Heavy | FI | LEV | PCV/Tank | 80-161K km | 709 | 1 | 1 | 1 | 1 | 1 | 1 | 1 | 1 | 1
Auto/Sml Truck | OEM Ethanol | Heavy | FI | LEV | PCV/Tank | >161K km | 710 | 1 | 1 | 1 | 1 | 1 | 1 | 1 | 1 | 1
Auto/Sml Truck | OEM Ethanol | Light | FI | ULEV | PCV/Tank | <79K km | 711 | 1 | 1 | 1 | 1 | 1 | 1 | 1 | 1 | 1
Auto/Sml Truck | OEM Ethanol | Light | FI | ULEV | PCV/Tank | 80-161K km | 712 | 1 | 1 | 1 | 1 | 1 | 1 | 1 | 1 | 1
Auto/Sml Truck | OEM Ethanol | Light | FI | ULEV | PCV/Tank | >161K km | 713 | 1 | 1 | 1 | 1 | 1 | 1 | 1 | 1 | 1
Auto/Sml Truck | OEM Ethanol | Medium | FI | ULEV | PCV/Tank | <79K km | 714 | 1 | 1 | 1 | 1 | 1 | 1 | 1 | 1 | 1
Auto/Sml Truck | OEM Ethanol | Medium | FI | ULEV | PCV/Tank | 80-161K km | 715 | 1 | 1 | 1 | 1 | 1 | 1 | 1 | 1 | 1
Auto/Sml Truck | OEM Ethanol | Medium | FI | ULEV | PCV/Tank | >161K km | 716 | 1 | 1 | 1 | 1 | 1 | 1 | 1 | 1 | 1
Auto/Sml Truck | OEM Ethanol | Heavy | FI | ULEV | PCV/Tank | <79K km | 717 | 1 | 1 | 1 | 1 | 1 | 1 | 1 | 1 | 1
Auto/Sml Truck | OEM Ethanol | Heavy | FI | ULEV | PCV/Tank | 80-161K km | 718 | 1 | 1 | 1 | 1 | 1 | 1 | 1 | 1 | 1
Auto/Sml Truck | OEM Ethanol | Heavy | FI | ULEV | PCV/Tank | >161K km | 719 | 1 | 1 | 1 | 1 | 1 | 1 | 1 | 1 | 1
Auto/Sml Truck | OEM Ethanol | Light | FI | SULEV | PCV/Tank | <79K km | 720 | 1 | 1 | 1 | 1 | 1 | 1 | 1 | 1 | 1
Auto/Sml Truck | OEM Ethanol | Light | FI | SULEV | PCV/Tank | 80-161K km | 721 | 1 | 1 | 1 | 1 | 1 | 1 | 1 | 1 | 1
Auto/Sml Truck | OEM Ethanol | Light | FI | SULEV | PCV/Tank | >161K km | 722 | 1 | 1 | 1 | 1 | 1 | 1 | 1 | 1 | 1
Auto/Sml Truck | OEM Ethanol | Medium | FI | SULEV | PCV/Tank | <79K km | 723 | 1 | 1 | 1 | 1 | 1 | 1 | 1 | 1 | 1
Auto/Sml Truck | OEM Ethanol | Medium | FI | SULEV | PCV/Tank | 80-161K km | 724 | 1 | 1 | 1 | 1 | 1 | 1 | 1 | 1 | 1
Auto/Sml Truck | OEM Ethanol | Medium | FI | SULEV | PCV/Tank | >161K km | 725 | 1 | 1 | 1 | 1 | 1 | 1 | 1 | 1 | 1
Auto/Sml Truck | OEM Ethanol | Heavy | FI | SULEV | PCV/Tank | <79K km | 726 | 1 | 1 | 1 | 1 | 1 | 1 | 1 | 1 | 1
Auto/Sml Truck | OEM Ethanol | Heavy | FI | SULEV | PCV/Tank | 80-161K km | 727 | 1 | 1 | 1 | 1 | 1 | 1 | 1 | 1 | 1
Auto/Sml Truck | OEM Ethanol | Heavy | FI | SULEV | PCV/Tank | >161K km | 728 | 1 | 1 | 1 | 1 | 1 | 1 | 1 | 1 | 1
Auto/Sml Truck | OEM Ethanol | Light | FI | Hybrid | PCV/Tank | <79K km | 729 | 1 | 1 | 1 | 1 | 1 | 1 | 1 | 1 | 1
Auto/Sml Truck | OEM Ethanol | Light | FI | Hybrid | PCV/Tank | 80-161K km | 730 | 1 | 1 | 1 | 1 | 1 | 1 | 1 | 1 | 1
Auto/Sml Truck | OEM Ethanol | Light | FI | Hybrid | PCV/Tank | >161K km | 731 | 1 | 1 | 1 | 1 | 1 | 1 | 1 | 1 | 1
Auto/Sml Truck | OEM Ethanol | Medium | FI | Hybrid | PCV/Tank | <79K km | 732 | 1 | 1 | 1 | 1 | 1 | 1 | 1 | 1 | 1
Auto/Sml Truck | OEM Ethanol | Medium | FI | Hybrid | PCV/Tank | 80-161K km | 733 | 1 | 1 | 1 | 1 | 1 | 1 | 1 | 1 | 1
Auto/Sml Truck | OEM Ethanol | Medium | FI | Hybrid | PCV/Tank | >161K km | 734 | 1 | 1 | 1 | 1 | 1 | 1 | 1 | 1 | 1
Auto/Sml Truck | OEM Ethanol | Heavy | FI | Hybrid | PCV/Tank | <79K km | 735 | 1 | 1 | 1 | 1 | 1 | 1 | 1 | 1 | 1
Auto/Sml Truck | OEM Ethanol | Heavy | FI | Hybrid | PCV/Tank | 80-161K km | 736 | 1 | 1 | 1 | 1 | 1 | 1 | 1 | 1 | 1
Auto/Sml Truck | OEM Ethanol | Heavy | FI | Hybrid | PCV/Tank | >161K km | 737 | 1 | 1 | 1 | 1 | 1 | 1 | 1 | 1 | 1
Auto/Sml Truck | Diesel | Light | Pre-Chamber Inject. | None | None | <79K km | 738 | 1 | 1 | 1 | 10 | 0.1 | 0.03 | 1 | 1 | 1
Auto/Sml Truck | Diesel | Light | Pre-Chamber Inject. | None | None | 80-161K km | 739 | 1 | 1 | 1 | 10 | 0.1 | 0.03 | 1 | 1 | 1
Auto/Sml Truck | Diesel | Light | Pre-Chamber Inject. | None | None | >161K km | 740 | 1 | 1 | 1 | 10 | 0.1 | 0.03 | 1 | 1 | 1
Auto/Sml Truck | Diesel | Medium | Pre-Chamber Inject. | None | None | <79K km | 741 | 1 | 1 | 1 | 10 | 0.1 | 0.03 | 1 | 1 | 1
Auto/Sml Truck | Diesel | Medium | Pre-Chamber Inject. | None | None | 80-161K km | 742 | 1 | 1 | 1 | 10 | 0.1 | 0.03 | 1 | 1 | 1
Auto/Sml Truck | Diesel | Medium | Pre-Chamber Inject. | None | None | >161K km | 743 | 1 | 1 | 1 | 10 | 0.1 | 0.03 | 1 | 1 | 1
Auto/Sml Truck | Diesel | Heavy | Pre-Chamber Inject. | None | None | <79K km | 744 | 1 | 1 | 1 | 10 | 0.1 | 0.03 | 1 | 1 | 1
Auto/Sml Truck | Diesel | Heavy | Pre-Chamber Inject. | None | None | 80-161K km | 745 | 1 | 1 | 1 | 10 | 0.1 | 0.03 | 1 | 1 | 1
Auto/Sml Truck | Diesel | Heavy | Pre-Chamber Inject. | None | None | >161K km | 746 | 1 | 1 | 1 | 10 | 0.1 | 0.03 | 1 | 1 | 1
Auto/Sml Truck | Diesel | Light | Pre-Chamber Inject. | Improved | None | <79K km | 747 | 1 | 1 | 1 | 10 | 0.1 | 0.03 | 1 | 1 | 1
Auto/Sml Truck | Diesel | Light | Pre-Chamber Inject. | Improved | None | 80-161K km | 748 | 1 | 1 | 1 | 10 | 0.1 | 0.03 | 1 | 1 | 1
Auto/Sml Truck | Diesel | Light | Pre-Chamber Inject. | Improved | None | >161K km | 749 | 1 | 1 | 1 | 10 | 0.1 | 0.03 | 1 | 1 | 1
Auto/Sml Truck | Diesel | Medium | Pre-Chamber Inject. | Improved | None | <79K km | 750 | 1 | 1 | 1 | 10 | 0.1 | 0.03 | 1 | 1 | 1
Auto/Sml Truck | Diesel | Medium | Pre-Chamber Inject. | Improved | None | 80-161K km | 751 | 1 | 1 | 1 | 10 | 0.1 | 0.03 | 1 | 1 | 1
Auto/Sml Truck | Diesel | Medium | Pre-Chamber Inject. | Improved | None | >161K km | 752 | 1 | 1 | 1 | 10 | 0.1 | 0.03 | 1 | 1 | 1
Auto/Sml Truck | Diesel | Heavy | Pre-Chamber Inject. | Improved | None | <79K km | 753 | 1 | 1 | 1 | 10 | 0.1 | 0.03 | 1 | 1 | 1
Auto/Sml Truck | Diesel | Heavy | Pre-Chamber Inject. | Improved | None | 80-161K km | 754 | 1 | 1 | 1 | 10 | 0.1 | 0.03 | 1 | 1 | 1
Auto/Sml Truck | Diesel | Heavy | Pre-Chamber Inject. | Improved | None | >161K km | 755 | 1 | 1 | 1 | 10 | 0.1 | 0.03 | 1 | 1 | 1
Auto/Sml Truck | Diesel | Light | Direct Injection | EGR+Improv | None | <79K km | 756 | 1 | 1 | 1 | 10 | 0.1 | 0.03 | 1 | 1 | 1
Auto/Sml Truck | Diesel | Light | Direct Injection | EGR+Improv | None | 80-161K km | 757 | 1 | 1 | 1 | 10 | 0.1 | 0.03 | 1 | 1 | 1
Auto/Sml Truck | Diesel | Light | Direct Injection | EGR+Improv | None | >161K km | 758 | 1 | 1 | 1 | 10 | 0.1 | 0.03 | 1 | 1 | 1
Auto/Sml Truck | Diesel | Medium | Direct Injection | EGR+Improv | None | <79K km | 759 | 1 | 1 | 1 | 10 | 0.1 | 0.03 | 1 | 1 | 1
Auto/Sml Truck | Diesel | Medium | Direct Injection | EGR+Improv | None | 80-161K km | 760 | 1 | 1 | 1 | 10 | 0.1 | 0.03 | 1 | 1 | 1
Auto/Sml Truck | Diesel | Medium | Direct Injection | EGR+Improv | None | >161K km | 761 | 1 | 1 | 1 | 10 | 0.1 | 0.03 | 1 | 1 | 1
Auto/Sml Truck | Diesel | Heavy | Direct Injection | EGR+Improv | None | <79K km | 762 | 1 | 1 | 1 | 10 | 0.1 | 0.03 | 1 | 1 | 1
Auto/Sml Truck | Diesel | Heavy | Direct Injection | EGR+Improv | None | 80-161K km | 763 | 1 | 1 | 1 | 10 | 0.1 | 0.03 | 1 | 1 | 1
Auto/Sml Truck | Diesel | Heavy | Direct Injection | EGR+Improv | None | >161K km | 764 | 1 | 1 | 1 | 10 | 0.1 | 0.03 | 1 | 1 | 1
Auto/Sml Truck | Diesel | Light | FI | Particulate | None | <79K km | 765 | 1 | 1 | 1 | 10 | 0.1 | 0.03 | 8.33 | 4.582 | 1
Auto/Sml Truck | Diesel | Light | FI | Particulate | None | 80-161K km | 766 | 1 | 1 | 1 | 10 | 0.1 | 0.03 | 8.33 | 4.582 | 1
Auto/Sml Truck | Diesel | Light | FI | Particulate | None | >161K km | 767 | 1 | 1 | 1 | 10 | 0.1 | 0.03 | 8.33 | 4.582 | 1
Auto/Sml Truck | Diesel | Medium | FI | Particulate | None | <79K km | 768 | 1 | 1 | 1 | 10 | 0.1 | 0.03 | 8.33 | 4.582 | 1
Auto/Sml Truck | Diesel | Medium | FI | Particulate | None | 80-161K km | 769 | 1 | 1 | 1 | 10 | 0.1 | 0.03 | 8.33 | 4.582 | 1
Auto/Sml Truck | Diesel | Medium | FI | Particulate | None | >161K km | 770 | 1 | 1 | 1 | 10 | 0.1 | 0.03 | 8.33 | 4.582 | 1
Auto/Sml Truck | Diesel | Heavy | FI | Particulate | None | <79K km | 771 | 1 | 1 | 1 | 10 | 0.1 | 0.03 | 8.33 | 4.582 | 1
Auto/Sml Truck | Diesel | Heavy | FI | Particulate | None | 80-161K km | 772 | 1 | 1 | 1 | 10 | 0.1 | 0.03 | 8.33 | 4.582 | 1
Auto/Sml Truck | Diesel | Heavy | FI | Particulate | None | >161K km | 773 | 1 | 1 | 1 | 10 | 0.1 | 0.03 | 8.33 | 4.582 | 1
Auto/Sml Truck | Diesel | Light | FI | Particulate/NOx | None | <79K km | 774 | 10 | 10 | 1 | 10 | 0.1 | 0.03 | 8.33 | 4.582 | 1
Auto/Sml Truck | Diesel | Light | FI | Particulate/NOx | None | 80-161K km | 775 | 10 | 10 | 1 | 10 | 0.1 | 0.03 | 8.33 | 4.582 | 1
Auto/Sml Truck | Diesel | Light | FI | Particulate/NOx | None | >161K km | 776 | 10 | 10 | 1 | 10 | 0.1 | 0.03 | 8.33 | 4.582 | 1
Auto/Sml Truck | Diesel | Medium | FI | Particulate/NOx | None | <79K km | 777 | 10 | 10 | 1 | 10 | 0.1 | 0.03 | 8.33 | 4.582 | 1
Auto/Sml Truck | Diesel | Medium | FI | Particulate/NOx | None | 80-161K km | 778 | 10 | 10 | 1 | 10 | 0.1 | 0.03 | 8.33 | 4.582 | 1
Auto/Sml Truck | Diesel | Medium | FI | Particulate/NOx | None | >161K km | 779 | 10 | 10 | 1 | 10 | 0.1 | 0.03 | 8.33 | 4.582 | 1
Auto/Sml Truck | Diesel | Heavy | FI | Particulate/NOx | None | <79K km | 780 | 10 | 10 | 1 | 10 | 0.1 | 0.03 | 8.33 | 4.582 | 1
Auto/Sml Truck | Diesel | Heavy | FI | Particulate/NOx | None | 80-161K km | 781 | 10 | 10 | 1 | 10 | 0.1 | 0.03 | 8.33 | 4.582 | 1
Auto/Sml Truck | Diesel | Heavy | FI | Particulate/NOx | None | >161K km | 782 | 10 | 10 | 1 | 10 | 0.1 | 0.03 | 8.33 | 4.582 | 1
Auto/Sml Truck | Diesel | Light | FI | EuroI | None | <79K km | 783 | 1 | 1 | 1 | 10 | 0.1 | 0.03 | 1 | 1 | 1
Auto/Sml Truck | Diesel | Light | FI | EuroI | None | 80-161K km | 784 | 1 | 1 | 1 | 10 | 0.1 | 0.03 | 1 | 1 | 1
Auto/Sml Truck | Diesel | Light | FI | EuroI | None | >161K km | 785 | 1 | 1 | 1 | 10 | 0.1 | 0.03 | 1 | 1 | 1
Auto/Sml Truck | Diesel | Medium | FI | EuroI | None | <79K km | 786 | 1 | 1 | 1 | 10 | 0.1 | 0.03 | 1 | 1 | 1
Auto/Sml Truck | Diesel | Medium | FI | EuroI | None | 80-161K km | 787 | 1 | 1 | 1 | 10 | 0.1 | 0.03 | 1 | 1 | 1
Auto/Sml Truck | Diesel | Medium | FI | EuroI | None | >161K km | 788 | 1 | 1 | 1 | 10 | 0.1 | 0.03 | 1 | 1 | 1
Auto/Sml Truck | Diesel | Heavy | FI | EuroI | None | <79K km | 789 | 1 | 1 | 1 | 10 | 0.1 | 0.03 | 1 | 1 | 1
Auto/Sml Truck | Diesel | Heavy | FI | EuroI | None | 80-161K km | 790 | 1 | 1 | 1 | 10 | 0.1 | 0.03 | 1 | 1 | 1
Auto/Sml Truck | Diesel | Heavy | FI | EuroI | None | >161K km | 791 | 1 | 1 | 1 | 10 | 0.1 | 0.03 | 1 | 1 | 1
Auto/Sml Truck | Diesel | Light | FI | EuroII | None | <79K km | 792 | 1 | 1 | 1 | 10 | 0.1 | 0.03 | 1 | 1 | 1
Auto/Sml Truck | Diesel | Light | FI | EuroII | None | 80-161K km | 793 | 1 | 1 | 1 | 10 | 0.1 | 0.03 | 1 | 1 | 1
Auto/Sml Truck | Diesel | Light | FI | EuroII | None | >161K km | 794 | 1 | 1 | 1 | 10 | 0.1 | 0.03 | 1 | 1 | 1
Auto/Sml Truck | Diesel | Medium | FI | EuroII | None | <79K km | 795 | 1 | 1 | 1 | 10 | 0.1 | 0.03 | 1 | 1 | 1
Auto/Sml Truck | Diesel | Medium | FI | EuroII | None | 80-161K km | 796 | 1 | 1 | 1 | 10 | 0.1 | 0.03 | 1 | 1 | 1
Auto/Sml Truck | Diesel | Medium | FI | EuroII | None | >161K km | 797 | 1 | 1 | 1 | 10 | 0.1 | 0.03 | 1 | 1 | 1
Auto/Sml Truck | Diesel | Heavy | FI | EuroII | None | <79K km | 798 | 1 | 1 | 1 | 10 | 0.1 | 0.03 | 1 | 1 | 1
Auto/Sml Truck | Diesel | Heavy | FI | EuroII | None | 80-161K km | 799 | 1 | 1 | 1 | 10 | 0.1 | 0.03 | 1 | 1 | 1
Auto/Sml Truck | Diesel | Heavy | FI | EuroII | None | >161K km | 800 | 1 | 1 | 1 | 10 | 0.1 | 0.03 | 1 | 1 | 1
Auto/Sml Truck | Diesel | Light | FI | EuroIII | None | <79K km | 801 | 1 | 1 | 1 | 10 | 0.1 | 0.03 | 1 | 1 | 1
Auto/Sml Truck | Diesel | Light | FI | EuroIII | None | 80-161K km | 802 | 1 | 1 | 1 | 10 | 0.1 | 0.03 | 1 | 1 | 1
Auto/Sml Truck | Diesel | Light | FI | EuroIII | None | >161K km | 803 | 1 | 1 | 1 | 10 | 0.1 | 0.03 | 1 | 1 | 1
Auto/Sml Truck | Diesel | Medium | FI | EuroIII | None | <79K km | 804 | 1 | 1 | 1 | 10 | 0.1 | 0.03 | 1 | 1 | 1
Auto/Sml Truck | Diesel | Medium | FI | EuroIII | None | 80-161K km | 805 | 1 | 1 | 1 | 10 | 0.1 | 0.03 | 1 | 1 | 1
Auto/Sml Truck | Diesel | Medium | FI | EuroIII | None | >161K km | 806 | 1 | 1 | 1 | 10 | 0.1 | 0.03 | 1 | 1 | 1
Auto/Sml Truck | Diesel | Heavy | FI | EuroIII | None | <79K km | 807 | 1 | 1 | 1 | 10 | 0.1 | 0.03 | 1 | 1 | 1
Auto/Sml Truck | Diesel | Heavy | FI | EuroIII | None | 80-161K km | 808 | 1 | 1 | 1 | 10 | 0.1 | 0.03 | 1 | 1 | 1
Auto/Sml Truck | Diesel | Heavy | FI | EuroIII | None | >161K km | 809 | 1 | 1 | 1 | 10 | 0.1 | 0.03 | 1 | 1 | 1
Auto/Sml Truck | Diesel | Light | FI | EuroIV | None | <79K km | 810 | 1 | 1 | 1 | 10 | 0.1 | 0.03 | 1 | 1 | 1
Auto/Sml Truck | Diesel | Light | FI | EuroIV | None | 80-161K km | 811 | 1 | 1 | 1 | 10 | 0.1 | 0.03 | 1 | 1 | 1
Auto/Sml Truck | Diesel | Light | FI | EuroIV | None | >161K km | 812 | 1 | 1 | 1 | 10 | 0.1 | 0.03 | 1 | 1 | 1
Auto/Sml Truck | Diesel | Medium | FI | EuroIV | None | <79K km | 813 | 1 | 1 | 1 | 10 | 0.1 | 0.03 | 1 | 1 | 1
Auto/Sml Truck | Diesel | Medium | FI | EuroIV | None | 80-161K km | 814 | 1 | 1 | 1 | 10 | 0.1 | 0.03 | 1 | 1 | 1
Auto/Sml Truck | Diesel | Medium | FI | EuroIV | None | >161K km | 815 | 1 | 1 | 1 | 10 | 0.1 | 0.03 | 1 | 1 | 1
Auto/Sml Truck | Diesel | Heavy | FI | EuroIV | None | <79K km | 816 | 1 | 1 | 1 | 10 | 0.1 | 0.03 | 1 | 1 | 1
Auto/Sml Truck | Diesel | Heavy | FI | EuroIV | None | 80-161K km | 817 | 1 | 1 | 1 | 10 | 0.1 | 0.03 | 1 | 1 | 1
Auto/Sml Truck | Diesel | Heavy | FI | EuroIV | None | >161K km | 818 | 1 | 1 | 1 | 10 | 0.1 | 0.03 | 1 | 1 | 1
Auto/Sml Truck | Diesel | Light | FI | Hybrid | None | <79K km | 819 | 1 | 1 | 1 | 10 | 0.1 | 0.03 | 1 | 1 | 1
Auto/Sml Truck | Diesel | Light | FI | Hybrid | None | 80-161K km | 820 | 1 | 1 | 1 | 10 | 0.1 | 0.03 | 1 | 1 | 1
Auto/Sml Truck | Diesel | Light | FI | Hybrid | None | >161K km | 821 | 1 | 1 | 1 | 10 | 0.1 | 0.03 | 1 | 1 | 1
Auto/Sml Truck | Diesel | Medium | FI | Hybrid | None | <79K km | 822 | 1 | 1 | 1 | 10 | 0.1 | 0.03 | 1 | 1 | 1
Auto/Sml Truck | Diesel | Medium | FI | Hybrid | None | 80-161K km | 823 | 1 | 1 | 1 | 10 | 0.1 | 0.03 | 1 | 1 | 1
Auto/Sml Truck | Diesel | Medium | FI | Hybrid | None | >161K km | 824 | 1 | 1 | 1 | 10 | 0.1 | 0.03 | 1 | 1 | 1
Auto/Sml Truck | Diesel | Heavy | FI | Hybrid | None | <79K km | 825 | 1 | 1 | 1 | 10 | 0.1 | 0.03 | 1 | 1 | 1
Auto/Sml Truck | Diesel | Heavy | FI | Hybrid | None | 80-161K km | 826 | 1 | 1 | 1 | 10 | 0.1 | 0.03 | 1 | 1 | 1
Auto/Sml Truck | Diesel | Heavy | FI | Hybrid | None | >161K km | 827 | 1 | 1 | 1 | 10 | 0.1 | 0.03 | 1 | 1 | 1
Truck/Bus | Petrol | Light | Carburetor | None | PCV | <79K km | 828 | 1 | 1 | 1 | 1 | 1 | 1 | 1 | 1 | 1
Truck/Bus | Petrol | Light | Carburetor | None | PCV | 80-161K km | 829 | 1 | 1 | 1 | 1 | 1 | 1 | 1 | 1 | 1
Truck/Bus | Petrol | Light | Carburetor | None | PCV | >161K km | 830 | 1 | 1 | 1 | 1 | 1 | 1 | 1 | 1 | 1
Truck/Bus | Petrol | Medium | Carburetor | None | PCV | <79K km | 831 | 1 | 1 | 1 | 1 | 1 | 1 | 1 | 1 | 1
Truck/Bus | Petrol | Medium | Carburetor | None | PCV | 80-161K km | 832 | 1 | 1 | 1 | 1 | 1 | 1 | 1 | 1 | 1
Truck/Bus | Petrol | Medium | Carburetor | None | PCV | >161K km | 833 | 1 | 1 | 1 | 1 | 1 | 1 | 1 | 1 | 1
Truck/Bus | Petrol | Heavy | Carburetor | None | PCV | <79K km | 834 | 1 | 1 | 1 | 1 | 1 | 1 | 1 | 1 | 1
Truck/Bus | Petrol | Heavy | Carburetor | None | PCV | 80-161K km | 835 | 1 | 1 | 1 | 1 | 1 | 1 | 1 | 1 | 1
Truck/Bus | Petrol | Heavy | Carburetor | None | PCV | >161K km | 836 | 1 | 1 | 1 | 1 | 1 | 1 | 1 | 1 | 1
Truck/Bus | Petrol | Light | Carburetor | 2-Way | PCV | <79K km | 837 | 1 | 1 | 1 | 1 | 1 | 1 | 1 | 1 | 1
Truck/Bus | Petrol | Light | Carburetor | 2-Way | PCV | 80-161K km | 838 | 1 | 1 | 1 | 1 | 1 | 1 | 1 | 1 | 1
Truck/Bus | Petrol | Light | Carburetor | 2-Way | PCV | >161K km | 839 | 1 | 1 | 1 | 1 | 1 | 1 | 1 | 1 | 1
Truck/Bus | Petrol | Medium | Carburetor | 2-Way | PCV | <79K km | 840 | 1 | 1 | 1 | 1 | 1 | 1 | 1 | 1 | 1
Truck/Bus | Petrol | Medium | Carburetor | 2-Way | PCV | 80-161K km | 841 | 1 | 1 | 1 | 1 | 1 | 1 | 1 | 1 | 1
Truck/Bus | Petrol | Medium | Carburetor | 2-Way | PCV | >161K km | 842 | 1 | 1 | 1 | 1 | 1 | 1 | 1 | 1 | 1
Truck/Bus | Petrol | Heavy | Carburetor | 2-Way | PCV | <79K km | 843 | 1 | 1 | 1 | 1 | 1 | 1 | 1 | 1 | 1
Truck/Bus | Petrol | Heavy | Carburetor | 2-Way | PCV | 80-161K km | 844 | 1 | 1 | 1 | 1 | 1 | 1 | 1 | 1 | 1
Truck/Bus | Petrol | Heavy | Carburetor | 2-Way | PCV | >161K km | 845 | 1 | 1 | 1 | 1 | 1 | 1 | 1 | 1 | 1
Truck/Bus | Petrol | Light | Carburetor | 2-Way/EGR | PCV | <79K km | 846 | 1 | 1 | 1 | 1 | 1 | 1 | 1 | 1 | 1
Truck/Bus | Petrol | Light | Carburetor | 2-Way/EGR | PCV | 80-161K km | 847 | 1 | 1 | 1 | 1 | 1 | 1 | 1 | 1 | 1
Truck/Bus | Petrol | Light | Carburetor | 2-Way/EGR | PCV | >161K km | 848 | 1 | 1 | 1 | 1 | 1 | 1 | 1 | 1 | 1
Truck/Bus | Petrol | Medium | Carburetor | 2-Way/EGR | PCV | <79K km | 849 | 1 | 1 | 1 | 1 | 1 | 1 | 1 | 1 | 1
Truck/Bus | Petrol | Medium | Carburetor | 2-Way/EGR | PCV | 80-161K km | 850 | 1 | 1 | 1 | 1 | 1 | 1 | 1 | 1 | 1
Truck/Bus | Petrol | Medium | Carburetor | 2-Way/EGR | PCV | >161K km | 851 | 1 | 1 | 1 | 1 | 1 | 1 | 1 | 1 | 1
Truck/Bus | Petrol | Heavy | Carburetor | 2-Way/EGR | PCV | <79K km | 852 | 1 | 1 | 1 | 1 | 1 | 1 | 1 | 1 | 1
Truck/Bus | Petrol | Heavy | Carburetor | 2-Way/EGR | PCV | 80-161K km | 853 | 1 | 1 | 1 | 1 | 1 | 1 | 1 | 1 | 1
Truck/Bus | Petrol | Heavy | Carburetor | 2-Way/EGR | PCV | >161K km | 854 | 1 | 1 | 1 | 1 | 1 | 1 | 1 | 1 | 1
Truck/Bus | Petrol | Light | Carburetor | 3-Way | PCV | <79K km | 855 | 1 | 1 | 1 | 1 | 1 | 1 | 1 | 1 | 1
Truck/Bus | Petrol | Light | Carburetor | 3-Way | PCV | 80-161K km | 856 | 1 | 1 | 1 | 1 | 1 | 1 | 1 | 1 | 1
Truck/Bus | Petrol | Light | Carburetor | 3-Way | PCV | >161K km | 857 | 1 | 1 | 1 | 1 | 1 | 1 | 1 | 1 | 1
Truck/Bus | Petrol | Medium | Carburetor | 3-Way | PCV | <79K km | 858 | 1 | 1 | 1 | 1 | 1 | 1 | 1 | 1 | 1
Truck/Bus | Petrol | Medium | Carburetor | 3-Way | PCV | 80-161K km | 859 | 1 | 1 | 1 | 1 | 1 | 1 | 1 | 1 | 1
Truck/Bus | Petrol | Medium | Carburetor | 3-Way | PCV | >161K km | 860 | 1 | 1 | 1 | 1 | 1 | 1 | 1 | 1 | 1
Truck/Bus | Petrol | Heavy | Carburetor | 3-Way | PCV | <79K km | 861 | 1 | 1 | 1 | 1 | 1 | 1 | 1 | 1 | 1
Truck/Bus | Petrol | Heavy | Carburetor | 3-Way | PCV | 80-161K km | 862 | 1 | 1 | 1 | 1 | 1 | 1 | 1 | 1 | 1
Truck/Bus | Petrol | Heavy | Carburetor | 3-Way | PCV | >161K km | 863 | 1 | 1 | 1 | 1 | 1 | 1 | 1 | 1 | 1
Truck/Bus | Petrol | Light | Carburetor | 3-Way/EGR | PCV | <79K km | 864 | 1 | 1 | 1 | 1 | 1 | 1 | 1 | 1 | 1
Truck/Bus | Petrol | Light | Carburetor | 3-Way/EGR | PCV | 80-161K km | 865 | 1 | 1 | 1 | 1 | 1 | 1 | 1 | 1 | 1
Truck/Bus | Petrol | Light | Carburetor | 3-Way/EGR | PCV | >161K km | 866 | 1 | 1 | 1 | 1 | 1 | 1 | 1 | 1 | 1
Truck/Bus | Petrol | Medium | Carburetor | 3-Way/EGR | PCV | <79K km | 867 | 1 | 1 | 1 | 1 | 1 | 1 | 1 | 1 | 1
Truck/Bus | Petrol | Medium | Carburetor | 3-Way/EGR | PCV | 80-161K km | 868 | 1 | 1 | 1 | 1 | 1 | 1 | 1 | 1 | 1
Truck/Bus | Petrol | Medium | Carburetor | 3-Way/EGR | PCV | >161K km | 869 | 1 | 1 | 1 | 1 | 1 | 1 | 1 | 1 | 1
Truck/Bus | Petrol | Heavy | Carburetor | 3-Way/EGR | PCV | <79K km | 870 | 1 | 1 | 1 | 1 | 1 | 1 | 1 | 1 | 1
Truck/Bus | Petrol | Heavy | Carburetor | 3-Way/EGR | PCV | 80-161K km | 871 | 1 | 1 | 1 | 1 | 1 | 1 | 1 | 1 | 1
Truck/Bus | Petrol | Heavy | Carburetor | 3-Way/EGR | PCV | >161K km | 872 | 1 | 1 | 1 | 1 | 1 | 1 | 1 | 1 | 1
Truck/Bus | Petrol | Light | FI | none | PCV | <79K km | 873 | 1 | 1 | 1 | 1 | 1 | 1 | 1 | 1 | 1
Truck/Bus | Petrol | Light | FI | none | PCV | 80-161K km | 874 | 1 | 1 | 1 | 1 | 1 | 1 | 1 | 1 | 1
Truck/Bus | Petrol | Light | FI | none | PCV | >161K km | 875 | 1 | 1 | 1 | 1 | 1 | 1 | 1 | 1 | 1
Truck/Bus | Petrol | Medium | FI | none | PCV | <79K km | 876 | 1 | 1 | 1 | 1 | 1 | 1 | 1 | 1 | 1
Truck/Bus | Petrol | Medium | FI | none | PCV | 80-161K km | 877 | 1 | 1 | 1 | 1 | 1 | 1 | 1 | 1 | 1
Truck/Bus | Petrol | Medium | FI | none | PCV | >161K km | 878 | 1 | 1 | 1 | 1 | 1 | 1 | 1 | 1 | 1
Truck/Bus | Petrol | Heavy | FI | none | PCV | <79K km | 879 | 1 | 1 | 1 | 1 | 1 | 1 | 1 | 1 | 1
Truck/Bus | Petrol | Heavy | FI | none | PCV | 80-161K km | 880 | 1 | 1 | 1 | 1 | 1 | 1 | 1 | 1 | 1
Truck/Bus | Petrol | Heavy | FI | none | PCV | >161K km | 881 | 1 | 1 | 1 | 1 | 1 | 1 | 1 | 1 | 1
Truck/Bus | Petrol | Light | FI | 2-Way | PCV | <79K km | 882 | 1 | 1 | 1 | 1 | 1 | 1 | 1 | 1 | 1
Truck/Bus | Petrol | Light | FI | 2-Way | PCV | 80-161K km | 883 | 1 | 1 | 1 | 1 | 1 | 1 | 1 | 1 | 1
Truck/Bus | Petrol | Light | FI | 2-Way | PCV | >161K km | 884 | 1 | 1 | 1 | 1 | 1 | 1 | 1 | 1 | 1
Truck/Bus | Petrol | Medium | FI | 2-Way | PCV | <79K km | 885 | 1 | 1 | 1 | 1 | 1 | 1 | 1 | 1 | 1
Truck/Bus | Petrol | Medium | FI | 2-Way | PCV | 80-161K km | 886 | 1 | 1 | 1 | 1 | 1 | 1 | 1 | 1 | 1
Truck/Bus | Petrol | Medium | FI | 2-Way | PCV | >161K km | 887 | 1 | 1 | 1 | 1 | 1 | 1 | 1 | 1 | 1
Truck/Bus | Petrol | Heavy | FI | 2-Way | PCV | <79K km | 888 | 1 | 1 | 1 | 1 | 1 | 1 | 1 | 1 | 1
Truck/Bus | Petrol | Heavy | FI | 2-Way | PCV | 80-161K km | 889 | 1 | 1 | 1 | 1 | 1 | 1 | 1 | 1 | 1
Truck/Bus | Petrol | Heavy | FI | 2-Way | PCV | >161K km | 890 | 1 | 1 | 1 | 1 | 1 | 1 | 1 | 1 | 1
Truck/Bus | Petrol | Light | FI | 2-Way/EGR | PCV | <79K km | 891 | 1 | 1 | 1 | 1 | 1 | 1 | 1 | 1 | 1
Truck/Bus | Petrol | Light | FI | 2-Way/EGR | PCV | 80-161K km | 892 | 1 | 1 | 1 | 1 | 1 | 1 | 1 | 1 | 1
Truck/Bus | Petrol | Light | FI | 2-Way/EGR | PCV | >161K km | 893 | 1 | 1 | 1 | 1 | 1 | 1 | 1 | 1 | 1
Truck/Bus | Petrol | Medium | FI | 2-Way/EGR | PCV | <79K km | 894 | 1 | 1 | 1 | 1 | 1 | 1 | 1 | 1 | 1
Truck/Bus | Petrol | Medium | FI | 2-Way/EGR | PCV | 80-161K km | 895 | 1 | 1 | 1 | 1 | 1 | 1 | 1 | 1 | 1
Truck/Bus | Petrol | Medium | FI | 2-Way/EGR | PCV | >161K km | 896 | 1 | 1 | 1 | 1 | 1 | 1 | 1 | 1 | 1
Truck/Bus | Petrol | Heavy | FI | 2-Way/EGR | PCV | <79K km | 897 | 1 | 1 | 1 | 1 | 1 | 1 | 1 | 1 | 1
Truck/Bus | Petrol | Heavy | FI | 2-Way/EGR | PCV | 80-161K km | 898 | 1 | 1 | 1 | 1 | 1 | 1 | 1 | 1 | 1
Truck/Bus | Petrol | Heavy | FI | 2-Way/EGR | PCV | >161K km | 899 | 1 | 1 | 1 | 1 | 1 | 1 | 1 | 1 | 1
Truck/Bus | Petrol | Light | FI | 3-Way | PCV | <79K km | 900 | 1 | 1 | 1 | 1 | 1 | 1 | 1 | 1 | 1
Truck/Bus | Petrol | Light | FI | 3-Way | PCV | 80-161K km | 901 | 1 | 1 | 1 | 1 | 1 | 1 | 1 | 1 | 1
Truck/Bus | Petrol | Light | FI | 3-Way | PCV | >161K km | 902 | 1 | 1 | 1 | 1 | 1 | 1 | 1 | 1 | 1
Truck/Bus | Petrol | Medium | FI | 3-Way | PCV | <79K km | 903 | 1 | 1 | 1 | 1 | 1 | 1 | 1 | 1 | 1
Truck/Bus | Petrol | Medium | FI | 3-Way | PCV | 80-161K km | 904 | 1 | 1 | 1 | 1 | 1 | 1 | 1 | 1 | 1
Truck/Bus | Petrol | Medium | FI | 3-Way | PCV | >161K km | 905 | 1 | 1 | 1 | 1 | 1 | 1 | 1 | 1 | 1
Truck/Bus | Petrol | Heavy | FI | 3-Way | PCV | <79K km | 906 | 1 | 1 | 1 | 1 | 1 | 1 | 1 | 1 | 1
Truck/Bus | Petrol | Heavy | FI | 3-Way | PCV | 80-161K km | 907 | 1 | 1 | 1 | 1 | 1 | 1 | 1 | 1 | 1
Truck/Bus | Petrol | Heavy | FI | 3-Way | PCV | >161K km | 908 | 1 | 1 | 1 | 1 | 1 | 1 | 1 | 1 | 1
Truck/Bus | Petrol | Light | FI | 3-Way/EGR | PCV | <79K km | 909 | 1 | 1 | 1 | 1 | 1 | 1 | 1 | 1 | 1
Truck/Bus | Petrol | Light | FI | 3-Way/EGR | PCV | 80-161K km | 910 | 1 | 1 | 1 | 1 | 1 | 1 | 1 | 1 | 1
Truck/Bus | Petrol | Light | FI | 3-Way/EGR | PCV | >161K km | 911 | 1 | 1 | 1 | 1 | 1 | 1 | 1 | 1 | 1
Truck/Bus | Petrol | Medium | FI | 3-Way/EGR | PCV | <79K km | 912 | 1 | 1 | 1 | 1 | 1 | 1 | 1 | 1 | 1
Truck/Bus | Petrol | Medium | FI | 3-Way/EGR | PCV | 80-161K km | 913 | 1 | 1 | 1 | 1 | 1 | 1 | 1 | 1 | 1
Truck/Bus | Petrol | Medium | FI | 3-Way/EGR | PCV | >161K km | 914 | 1 | 1 | 1 | 1 | 1 | 1 | 1 | 1 | 1
Truck/Bus | Petrol | Heavy | FI | 3-Way/EGR | PCV | <79K km | 915 | 1 | 1 | 1 | 1 | 1 | 1 | 1 | 1 | 1
Truck/Bus | Petrol | Heavy | FI | 3-Way/EGR | PCV | 80-161K km | 916 | 1 | 1 | 1 | 1 | 1 | 1 | 1 | 1 | 1
Truck/Bus | Petrol | Heavy | FI | 3-Way/EGR | PCV | >161K km | 917 | 1 | 1 | 1 | 1 | 1 | 1 | 1 | 1 | 1
Truck/Bus | Petrol | Light | FI | EuroI | PCV | <79K km | 918 | 1 | 1 | 1 | 1 | 1 | 1 | 1 | 1 | 1
Truck/Bus | Petrol | Light | FI | EuroI | PCV | 80-161K km | 919 | 1 | 1 | 1 | 1 | 1 | 1 | 1 | 1 | 1
Truck/Bus | Petrol | Light | FI | EuroI | PCV | >161K km | 920 | 1 | 1 | 1 | 1 | 1 | 1 | 1 | 1 | 1
Truck/Bus | Petrol | Medium | FI | EuroI | PCV | <79K km | 921 | 1 | 1 | 1 | 1 | 1 | 1 | 1 | 1 | 1
Truck/Bus | Petrol | Medium | FI | EuroI | PCV | 80-161K km | 922 | 1 | 1 | 1 | 1 | 1 | 1 | 1 | 1 | 1
Truck/Bus | Petrol | Medium | FI | EuroI | PCV | >161K km | 923 | 1 | 1 | 1 | 1 | 1 | 1 | 1 | 1 | 1
Truck/Bus | Petrol | Heavy | FI | EuroI | PCV | <79K km | 924 | 1 | 1 | 1 | 1 | 1 | 1 | 1 | 1 | 1
Truck/Bus | Petrol | Heavy | FI | EuroI | PCV | 80-161K km | 925 | 1 | 1 | 1 | 1 | 1 | 1 | 1 | 1 | 1
Truck/Bus | Petrol | Heavy | FI | EuroI | PCV | >161K km | 926 | 1 | 1 | 1 | 1 | 1 | 1 | 1 | 1 | 1
Truck/Bus | Petrol | Light | FI | EuroII | PCV | <79K km | 927 | 1 | 1 | 1 | 1 | 1 | 1 | 1 | 1 | 1
Truck/Bus | Petrol | Light | FI | EuroII | PCV | 80-161K km | 928 | 1 | 1 | 1 | 1 | 1 | 1 | 1 | 1 | 1
Truck/Bus | Petrol | Light | FI | EuroII | PCV | >161K km | 929 | 1 | 1 | 1 | 1 | 1 | 1 | 1 | 1 | 1
Truck/Bus | Petrol | Medium | FI | EuroII | PCV | <79K km | 930 | 1 | 1 | 1 | 1 | 1 | 1 | 1 | 1 | 1
Truck/Bus | Petrol | Medium | FI | EuroII | PCV | 80-161K km | 931 | 1 | 1 | 1 | 1 | 1 | 1 | 1 | 1 | 1
Truck/Bus | Petrol | Medium | FI | EuroII | PCV | >161K km | 932 | 1 | 1 | 1 | 1 | 1 | 1 | 1 | 1 | 1
Truck/Bus | Petrol | Heavy | FI | EuroII | PCV | <79K km | 933 | 1 | 1 | 1 | 1 | 1 | 1 | 1 | 1 | 1
Truck/Bus | Petrol | Heavy | FI | EuroII | PCV | 80-161K km | 934 | 1 | 1 | 1 | 1 | 1 | 1 | 1 | 1 | 1
Truck/Bus | Petrol | Heavy | FI | EuroII | PCV | >161K km | 935 | 1 | 1 | 1 | 1 | 1 | 1 | 1 | 1 | 1
Truck/Bus | Petrol | Light | FI | EuroIII | PCV | <79K km | 936 | 1 | 1 | 1 | 1 | 1 | 1 | 1 | 1 | 1
Truck/Bus | Petrol | Light | FI | EuroIII | PCV | 80-161K km | 937 | 1 | 1 | 1 | 1 | 1 | 1 | 1 | 1 | 1
Truck/Bus | Petrol | Light | FI | EuroIII | PCV | >161K km | 938 | 1 | 1 | 1 | 1 | 1 | 1 | 1 | 1 | 1
Truck/Bus | Petrol | Medium | FI | EuroIII | PCV | <79K km | 939 | 1 | 1 | 1 | 1 | 1 | 1 | 1 | 1 | 1
Truck/Bus | Petrol | Medium | FI | EuroIII | PCV | 80-161K km | 940 | 1 | 1 | 1 | 1 | 1 | 1 | 1 | 1 | 1
Truck/Bus | Petrol | Medium | FI | EuroIII | PCV | >161K km | 941 | 1 | 1 | 1 | 1 | 1 | 1 | 1 | 1 | 1
Truck/Bus | Petrol | Heavy | FI | EuroIII | PCV | <79K km | 942 | 1 | 1 | 1 | 1 | 1 | 1 | 1 | 1 | 1
Truck/Bus | Petrol | Heavy | FI | EuroIII | PCV | 80-161K km | 943 | 1 | 1 | 1 | 1 | 1 | 1 | 1 | 1 | 1
Truck/Bus | Petrol | Heavy | FI | EuroIII | PCV | >161K km | 944 | 1 | 1 | 1 | 1 | 1 | 1 | 1 | 1 | 1
Truck/Bus | Petrol | Light | FI | EuroIV | PCV | <79K km | 945 | 1 | 1 | 1 | 1 | 1 | 1 | 1 | 1 | 1
Truck/Bus | Petrol | Light | FI | EuroIV | PCV | 80-161K km | 946 | 1 | 1 | 1 | 1 | 1 | 1 | 1 | 1 | 1
Truck/Bus | Petrol | Light | FI | EuroIV | PCV | >161K km | 947 | 1 | 1 | 1 | 1 | 1 | 1 | 1 | 1 | 1
Truck/Bus | Petrol | Medium | FI | EuroIV | PCV | <79K km | 948 | 1 | 1 | 1 | 1 | 1 | 1 | 1 | 1 | 1
Truck/Bus | Petrol | Medium | FI | EuroIV | PCV | 80-161K km | 949 | 1 | 1 | 1 | 1 | 1 | 1 | 1 | 1 | 1
Truck/Bus | Petrol | Medium | FI | EuroIV | PCV | >161K km | 950 | 1 | 1 | 1 | 1 | 1 | 1 | 1 | 1 | 1
Truck/Bus | Petrol | Heavy | FI | EuroIV | PCV | <79K km | 951 | 1 | 1 | 1 | 1 | 1 | 1 | 1 | 1 | 1
Truck/Bus | Petrol | Heavy | FI | EuroIV | PCV | 80-161K km | 952 | 1 | 1 | 1 | 1 | 1 | 1 | 1 | 1 | 1
Truck/Bus | Petrol | Heavy | FI | EuroIV | PCV | >161K km | 953 | 1 | 1 | 1 | 1 | 1 | 1 | 1 | 1 | 1
Truck/Bus | Petrol | Light | FI | EuroV | PCV | <79K km | 954 | 1 | 1 | 1 | 1 | 1 | 1 | 1 | 1 | 1
Truck/Bus | Petrol | Light | FI | EuroV | PCV | 80-161K km | 955 | 1 | 1 | 1 | 1 | 1 | 1 | 1 | 1 | 1
Truck/Bus | Petrol | Light | FI | EuroV | PCV | >161K km | 956 | 1 | 1 | 1 | 1 | 1 | 1 | 1 | 1 | 1
Truck/Bus | Petrol | Medium | FI | EuroV | PCV | <79K km | 957 | 1 | 1 | 1 | 1 | 1 | 1 | 1 | 1 | 1
Truck/Bus | Petrol | Medium | FI | EuroV | PCV | 80-161K km | 958 | 1 | 1 | 1 | 1 | 1 | 1 | 1 | 1 | 1
Truck/Bus | Petrol | Medium | FI | EuroV | PCV | >161K km | 959 | 1 | 1 | 1 | 1 | 1 | 1 | 1 | 1 | 1
Truck/Bus | Petrol | Heavy | FI | EuroV | PCV | <79K km | 960 | 1 | 1 | 1 | 1 | 1 | 1 | 1 | 1 | 1
Truck/Bus | Petrol | Heavy | FI | EuroV | PCV | 80-161K km | 961 | 1 | 1 | 1 | 1 | 1 | 1 | 1 | 1 | 1
Truck/Bus | Petrol | Heavy | FI | EuroV | PCV | >161K km | 962 | 1 | 1 | 1 | 1 | 1 | 1 | 1 | 1 | 1
Truck/Bus | Natural Gas | Light | Carb/Mixer | None | PCV | <79K km | 963 | 1 | 1 | 1 | 1 | 1 | 1 | 1 | 1 | 1
Truck/Bus | Natural Gas | Light | Carb/Mixer | None | PCV | 80-161K km | 964 | 1 | 1 | 1 | 1 | 1 | 1 | 1 | 1 | 1
Truck/Bus | Natural Gas | Light | Carb/Mixer | None | PCV | >161K km | 965 | 1 | 1 | 1 | 1 | 1 | 1 | 1 | 1 | 1
Truck/Bus | Natural Gas | Medium | Carb/Mixer | None | PCV | <79K km | 966 | 1 | 1 | 1 | 1 | 1 | 1 | 1 | 1 | 1
Truck/Bus | Natural Gas | Medium | Carb/Mixer | None | PCV | 80-161K km | 967 | 1 | 1 | 1 | 1 | 1 | 1 | 1 | 1 | 1
Truck/Bus | Natural Gas | Medium | Carb/Mixer | None | PCV | >161K km | 968 | 1 | 1 | 1 | 1 | 1 | 1 | 1 | 1 | 1
Truck/Bus | Natural Gas | Heavy | Carb/Mixer | None | PCV | <79K km | 969 | 1 | 1 | 1 | 1 | 1 | 1 | 1 | 1 | 1
Truck/Bus | Natural Gas | Heavy | Carb/Mixer | None | PCV | 80-161K km | 970 | 1 | 1 | 1 | 1 | 1 | 1 | 1 | 1 | 1
Truck/Bus | Natural Gas | Heavy | Carb/Mixer | None | PCV | >161K km | 971 | 1 | 1 | 1 | 1 | 1 | 1 | 1 | 1 | 1
Truck/Bus | Natural Gas | Light | Carb/Mixer | 2-Way/EGR | PCV | <79K km | 972 | 1 | 1 | 1 | 1 | 1 | 1 | 1 | 1 | 1
Truck/Bus | Natural Gas | Light | Carb/Mixer | 2-Way/EGR | PCV | 80-161K km | 973 | 1 | 1 | 1 | 1 | 1 | 1 | 1 | 1 | 1
Truck/Bus | Natural Gas | Light | Carb/Mixer | 2-Way/EGR | PCV | >161K km | 974 | 1 | 1 | 1 | 1 | 1 | 1 | 1 | 1 | 1
Truck/Bus | Natural Gas | Medium | Carb/Mixer | 2-Way/EGR | PCV | <79K km | 975 | 1 | 1 | 1 | 1 | 1 | 1 | 1 | 1 | 1
Truck/Bus | Natural Gas | Medium | Carb/Mixer | 2-Way/EGR | PCV | 80-161K km | 976 | 1 | 1 | 1 | 1 | 1 | 1 | 1 | 1 | 1
Truck/Bus | Natural Gas | Medium | Carb/Mixer | 2-Way/EGR | PCV | >161K km | 977 | 1 | 1 | 1 | 1 | 1 | 1 | 1 | 1 | 1
Truck/Bus | Natural Gas | Heavy | Carb/Mixer | 2-Way/EGR | PCV | <79K km | 978 | 1 | 1 | 1 | 1 | 1 | 1 | 1 | 1 | 1
Truck/Bus | Natural Gas | Heavy | Carb/Mixer | 2-Way/EGR | PCV | 80-161K km | 979 | 1 | 1 | 1 | 1 | 1 | 1 | 1 | 1 | 1
Truck/Bus | Natural Gas | Heavy | Carb/Mixer | 2-Way/EGR | PCV | >161K km | 980 | 1 | 1 | 1 | 1 | 1 | 1 | 1 | 1 | 1
Truck/Bus | Natural Gas | Light | Carb/Mixer | 3-Way/EGR | PCV | <79K km | 981 | 1 | 1 | 1 | 1 | 1 | 1 | 1 | 1 | 1
Truck/Bus | Natural Gas | Light | Carb/Mixer | 3-Way/EGR | PCV | 80-161K km | 982 | 1 | 1 | 1 | 1 | 1 | 1 | 1 | 1 | 1
Truck/Bus | Natural Gas | Light | Carb/Mixer | 3-Way/EGR | PCV | >161K km | 983 | 1 | 1 | 1 | 1 | 1 | 1 | 1 | 1 | 1
Truck/Bus | Natural Gas | Medium | Carb/Mixer | 3-Way/EGR | PCV | <79K km | 984 | 1 | 1 | 1 | 1 | 1 | 1 | 1 | 1 | 1
Truck/Bus | Natural Gas | Medium | Carb/Mixer | 3-Way/EGR | PCV | 80-161K km | 985 | 1 | 1 | 1 | 1 | 1 | 1 | 1 | 1 | 1
Truck/Bus | Natural Gas | Medium | Carb/Mixer | 3-Way/EGR | PCV | >161K km | 986 | 1 | 1 | 1 | 1 | 1 | 1 | 1 | 1 | 1
Truck/Bus | Natural Gas | Heavy | Carb/Mixer | 3-Way/EGR | PCV | <79K km | 987 | 1 | 1 | 1 | 1 | 1 | 1 | 1 | 1 | 1
Truck/Bus | Natural Gas | Heavy | Carb/Mixer | 3-Way/EGR | PCV | 80-161K km | 988 | 1 | 1 | 1 | 1 | 1 | 1 | 1 | 1 | 1
Truck/Bus | Natural Gas | Heavy | Carb/Mixer | 3-Way/EGR | PCV | >161K km | 989 | 1 | 1 | 1 | 1 | 1 | 1 | 1 | 1 | 1
Truck/Bus | Natural Gas | Light | FI | 3-Way/EGR | PCV | <79K km | 990 | 1 | 1 | 1 | 1 | 1 | 1 | 1 | 1 | 1
Truck/Bus | Natural Gas | Light | FI | 3-Way/EGR | PCV | 80-161K km | 991 | 1 | 1 | 1 | 1 | 1 | 1 | 1 | 1 | 1
Truck/Bus | Natural Gas | Light | FI | 3-Way/EGR | PCV | >161K km | 992 | 1 | 1 | 1 | 1 | 1 | 1 | 1 | 1 | 1
Truck/Bus | Natural Gas | Medium | FI | 3-Way/EGR | PCV | <79K km | 993 | 1 | 1 | 1 | 1 | 1 | 1 | 1 | 1 | 1
Truck/Bus | Natural Gas | Medium | FI | 3-Way/EGR | PCV | 80-161K km | 994 | 1 | 1 | 1 | 1 | 1 | 1 | 1 | 1 | 1
Truck/Bus | Natural Gas | Medium | FI | 3-Way/EGR | PCV | >161K km | 995 | 1 | 1 | 1 | 1 | 1 | 1 | 1 | 1 | 1
Truck/Bus | Natural Gas | Heavy | FI | 3-Way/EGR | PCV | <79K km | 996 | 1 | 1 | 1 | 1 | 1 | 1 | 1 | 1 | 1
Truck/Bus | Natural Gas | Heavy | FI | 3-Way/EGR | PCV | 80-161K km | 997 | 1 | 1 | 1 | 1 | 1 | 1 | 1 | 1 | 1
Truck/Bus | Natural Gas | Heavy | FI | 3-Way/EGR | PCV | >161K km | 998 | 1 | 1 | 1 | 1 | 1 | 1 | 1 | 1 | 1
Truck/Bus | Propane | Light | Carb/Mixer | None | PCV | <79K km | 999 | 1 | 1 | 1 | 1 | 1 | 1 | 1 | 1 | 1
Truck/Bus | Propane | Light | Carb/Mixer | None | PCV | 80-161K km | 1000 | 1 | 1 | 1 | 1 | 1 | 1 | 1 | 1 | 1
Truck/Bus | Propane | Light | Carb/Mixer | None | PCV | >161K km | 1001 | 1 | 1 | 1 | 1 | 1 | 1 | 1 | 1 | 1
Truck/Bus | Propane | Medium | Carb/Mixer | None | PCV | <79K km | 1002 | 1 | 1 | 1 | 1 | 1 | 1 | 1 | 1 | 1
Truck/Bus | Propane | Medium | Carb/Mixer | None | PCV | 80-161K km | 1003 | 1 | 1 | 1 | 1 | 1 | 1 | 1 | 1 | 1
Truck/Bus | Propane | Medium | Carb/Mixer | None | PCV | >161K km | 1004 | 1 | 1 | 1 | 1 | 1 | 1 | 1 | 1 | 1
Truck/Bus | Propane | Heavy | Carb/Mixer | None | PCV | <79K km | 1005 | 1 | 1 | 1 | 1 | 1 | 1 | 1 | 1 | 1
Truck/Bus | Propane | Heavy | Carb/Mixer | None | PCV | 80-161K km | 1006 | 1 | 1 | 1 | 1 | 1 | 1 | 1 | 1 | 1
Truck/Bus | Propane | Heavy | Carb/Mixer | None | PCV | >161K km | 1007 | 1 | 1 | 1 | 1 | 1 | 1 | 1 | 1 | 1
Truck/Bus | Propane | Light | Carb/Mixer | 2-Way/EGR | PCV | <79K km | 1008 | 1 | 1 | 1 | 1 | 1 | 1 | 1 | 1 | 1
Truck/Bus | Propane | Light | Carb/Mixer | 2-Way/EGR | PCV | 80-161K km | 1009 | 1 | 1 | 1 | 1 | 1 | 1 | 1 | 1 | 1
Truck/Bus | Propane | Light | Carb/Mixer | 2-Way/EGR | PCV | >161K km | 1010 | 1 | 1 | 1 | 1 | 1 | 1 | 1 | 1 | 1
Truck/Bus | Propane | Medium | Carb/Mixer | 2-Way/EGR | PCV | <79K km | 1011 | 1 | 1 | 1 | 1 | 1 | 1 | 1 | 1 | 1
Truck/Bus | Propane | Medium | Carb/Mixer | 2-Way/EGR | PCV | 80-161K km | 1012 | 1 | 1 | 1 | 1 | 1 | 1 | 1 | 1 | 1
Truck/Bus | Propane | Medium | Carb/Mixer | 2-Way/EGR | PCV | >161K km | 1013 | 1 | 1 | 1 | 1 | 1 | 1 | 1 | 1 | 1
Truck/Bus | Propane | Heavy | Carb/Mixer | 2-Way/EGR | PCV | <79K km | 1014 | 1 | 1 | 1 | 1 | 1 | 1 | 1 | 1 | 1
Truck/Bus | Propane | Heavy | Carb/Mixer | 2-Way/EGR | PCV | 80-161K km | 1015 | 1 | 1 | 1 | 1 | 1 | 1 | 1 | 1 | 1
Truck/Bus | Propane | Heavy | Carb/Mixer | 2-Way/EGR | PCV | >161K km | 1016 | 1 | 1 | 1 | 1 | 1 | 1 | 1 | 1 | 1
Truck/Bus | Propane | Light | Carb/Mixer | 3-Way/EGR | PCV | <79K km | 1017 | 1 | 1 | 1 | 1 | 1 | 1 | 1 | 1 | 1
Truck/Bus | Propane | Light | Carb/Mixer | 3-Way/EGR | PCV | 80-161K km | 1018 | 1 | 1 | 1 | 1 | 1 | 1 | 1 | 1 | 1
Truck/Bus | Propane | Light | Carb/Mixer | 3-Way/EGR | PCV | >161K km | 1019 | 1 | 1 | 1 | 1 | 1 | 1 | 1 | 1 | 1
Truck/Bus | Propane | Medium | Carb/Mixer | 3-Way/EGR | PCV | <79K km | 1020 | 1 | 1 | 1 | 1 | 1 | 1 | 1 | 1 | 1
Truck/Bus | Propane | Medium | Carb/Mixer | 3-Way/EGR | PCV | 80-161K km | 1021 | 1 | 1 | 1 | 1 | 1 | 1 | 1 | 1 | 1
Truck/Bus | Propane | Medium | Carb/Mixer | 3-Way/EGR | PCV | >161K km | 1022 | 1 | 1 | 1 | 1 | 1 | 1 | 1 | 1 | 1
Truck/Bus | Propane | Heavy | Carb/Mixer | 3-Way/EGR | PCV | <79K km | 1023 | 1 | 1 | 1 | 1 | 1 | 1 | 1 | 1 | 1
Truck/Bus | Propane | Heavy | Carb/Mixer | 3-Way/EGR | PCV | 80-161K km | 1024 | 1 | 1 | 1 | 1 | 1 | 1 | 1 | 1 | 1
Truck/Bus | Propane | Heavy | Carb/Mixer | 3-Way/EGR | PCV | >161K km | 1025 | 1 | 1 | 1 | 1 | 1 | 1 | 1 | 1 | 1
Truck/Bus | Propane | Light | FI | 3-Way/EGR | PCV | <79K km | 1026 | 1 | 1 | 1 | 1 | 1 | 1 | 1 | 1 | 1
Truck/Bus | Propane | Light | FI | 3-Way/EGR | PCV | 80-161K km | 1027 | 1 | 1 | 1 | 1 | 1 | 1 | 1 | 1 | 1
Truck/Bus | Propane | Light | FI | 3-Way/EGR | PCV | >161K km | 1028 | 1 | 1 | 1 | 1 | 1 | 1 | 1 | 1 | 1
Truck/Bus | Propane | Medium | FI | 3-Way/EGR | PCV | <79K km | 1029 | 1 | 1 | 1 | 1 | 1 | 1 | 1 | 1 | 1
Truck/Bus | Propane | Medium | FI | 3-Way/EGR | PCV | 80-161K km | 1030 | 1 | 1 | 1 | 1 | 1 | 1 | 1 | 1 | 1
Truck/Bus | Propane | Medium | FI | 3-Way/EGR | PCV | >161K km | 1031 | 1 | 1 | 1 | 1 | 1 | 1 | 1 | 1 | 1
Truck/Bus | Propane | Heavy | FI | 3-Way/EGR | PCV | <79K km | 1032 | 1 | 1 | 1 | 1 | 1 | 1 | 1 | 1 | 1
Truck/Bus | Propane | Heavy | FI | 3-Way/EGR | PCV | 80-161K km | 1033 | 1 | 1 | 1 | 1 | 1 | 1 | 1 | 1 | 1
Truck/Bus | Propane | Heavy | FI | 3-Way/EGR | PCV | >161K km | 1034 | 1 | 1 | 1 | 1 | 1 | 1 | 1 | 1 | 1
Truck/Bus | Ethanol | Light | Carburetor | None | PCV | <79K km | 1035 | 1 | 1 | 1 | 1 | 1 | 1 | 1 | 1 | 1
Truck/Bus | Ethanol | Light | Carburetor | None | PCV | 80-161K km | 1036 | 1 | 1 | 1 | 1 | 1 | 1 | 1 | 1 | 1
Truck/Bus | Ethanol | Light | Carburetor | None | PCV | >161K km | 1037 | 1 | 1 | 1 | 1 | 1 | 1 | 1 | 1 | 1
Truck/Bus | Ethanol | Medium | Carburetor | None | PCV | <79K km | 1038 | 1 | 1 | 1 | 1 | 1 | 1 | 1 | 1 | 1
Truck/Bus | Ethanol | Medium | Carburetor | None | PCV | 80-161K km | 1039 | 1 | 1 | 1 | 1 | 1 | 1 | 1 | 1 | 1
Truck/Bus | Ethanol | Medium | Carburetor | None | PCV | >161K km | 1040 | 1 | 1 | 1 | 1 | 1 | 1 | 1 | 1 | 1
Truck/Bus | Ethanol | Heavy | Carburetor | None | PCV | <79K km | 1041 | 1 | 1 | 1 | 1 | 1 | 1 | 1 | 1 | 1
Truck/Bus | Ethanol | Heavy | Carburetor | None | PCV | 80-161K km | 1042 | 1 | 1 | 1 | 1 | 1 | 1 | 1 | 1 | 1
Truck/Bus | Ethanol | Heavy | Carburetor | None | PCV | >161K km | 1043 | 1 | 1 | 1 | 1 | 1 | 1 | 1 | 1 | 1
Truck/Bus | Ethanol | Light | Carburetor | 2-Way/EGR | PCV | <79K km | 1044 | 1 | 1 | 1 | 1 | 1 | 1 | 1 | 1 | 1
Truck/Bus | Ethanol | Light | Carburetor | 2-Way/EGR | PCV | 80-161K km | 1045 | 1 | 1 | 1 | 1 | 1 | 1 | 1 | 1 | 1
Truck/Bus | Ethanol | Light | Carburetor | 2-Way/EGR | PCV | >161K km | 1046 | 1 | 1 | 1 | 1 | 1 | 1 | 1 | 1 | 1
Truck/Bus | Ethanol | Medium | Carburetor | 2-Way/EGR | PCV | <79K km | 1047 | 1 | 1 | 1 | 1 | 1 | 1 | 1 | 1 | 1
Truck/Bus | Ethanol | Medium | Carburetor | 2-Way/EGR | PCV | 80-161K km | 1048 | 1 | 1 | 1 | 1 | 1 | 1 | 1 | 1 | 1
Truck/Bus | Ethanol | Medium | Carburetor | 2-Way/EGR | PCV | >161K km | 1049 | 1 | 1 | 1 | 1 | 1 | 1 | 1 | 1 | 1
Truck/Bus | Ethanol | Heavy | Carburetor | 2-Way/EGR | PCV | <79K km | 1050 | 1 | 1 | 1 | 1 | 1 | 1 | 1 | 1 | 1
Truck/Bus | Ethanol | Heavy | Carburetor | 2-Way/EGR | PCV | 80-161K km | 1051 | 1 | 1 | 1 | 1 | 1 | 1 | 1 | 1 | 1
Truck/Bus | Ethanol | Heavy | Carburetor | 2-Way/EGR | PCV | >161K km | 1052 | 1 | 1 | 1 | 1 | 1 | 1 | 1 | 1 | 1
Truck/Bus | Ethanol | Light | Carburetor | 3-Way/EGR | PCV | <79K km | 1053 | 1 | 1 | 1 | 1 | 1 | 1 | 1 | 1 | 1
Truck/Bus | Ethanol | Light | Carburetor | 3-Way/EGR | PCV | 80-161K km | 1054 | 1 | 1 | 1 | 1 | 1 | 1 | 1 | 1 | 1
Truck/Bus | Ethanol | Light | Carburetor | 3-Way/EGR | PCV | >161K km | 1055 | 1 | 1 | 1 | 1 | 1 | 1 | 1 | 1 | 1
Truck/Bus | Ethanol | Medium | Carburetor | 3-Way/EGR | PCV | <79K km | 1056 | 1 | 1 | 1 | 1 | 1 | 1 | 1 | 1 | 1
Truck/Bus | Ethanol | Medium | Carburetor | 3-Way/EGR | PCV | 80-161K km | 1057 | 1 | 1 | 1 | 1 | 1 | 1 | 1 | 1 | 1
Truck/Bus | Ethanol | Medium | Carburetor | 3-Way/EGR | PCV | >161K km | 1058 | 1 | 1 | 1 | 1 | 1 | 1 | 1 | 1 | 1
Truck/Bus | Ethanol | Heavy | Carburetor | 3-Way/EGR | PCV | <79K km | 1059 | 1 | 1 | 1 | 1 | 1 | 1 | 1 | 1 | 1
Truck/Bus | Ethanol | Heavy | Carburetor | 3-Way/EGR | PCV | 80-161K km | 1060 | 1 | 1 | 1 | 1 | 1 | 1 | 1 | 1 | 1
Truck/Bus | Ethanol | Heavy | Carburetor | 3-Way/EGR | PCV | >161K km | 1061 | 1 | 1 | 1 | 1 | 1 | 1 | 1 | 1 | 1
Truck/Bus | Ethanol | Light | FI | 3-Way/EGR | PCV | <79K km | 1062 | 1 | 1 | 1 | 1 | 1 | 1 | 1 | 1 | 1
Truck/Bus | Ethanol | Light | FI | 3-Way/EGR | PCV | 80-161K km | 1063 | 1 | 1 | 1 | 1 | 1 | 1 | 1 | 1 | 1
Truck/Bus | Ethanol | Light | FI | 3-Way/EGR | PCV | >161K km | 1064 | 1 | 1 | 1 | 1 | 1 | 1 | 1 | 1 | 1
Truck/Bus | Ethanol | Medium | FI | 3-Way/EGR | PCV | <79K km | 1065 | 1 | 1 | 1 | 1 | 1 | 1 | 1 | 1 | 1
Truck/Bus | Ethanol | Medium | FI | 3-Way/EGR | PCV | 80-161K km | 1066 | 1 | 1 | 1 | 1 | 1 | 1 | 1 | 1 | 1
Truck/Bus | Ethanol | Medium | FI | 3-Way/EGR | PCV | >161K km | 1067 | 1 | 1 | 1 | 1 | 1 | 1 | 1 | 1 | 1
Truck/Bus | Ethanol | Heavy | FI | 3-Way/EGR | PCV | <79K km | 1068 | 1 | 1 | 1 | 1 | 1 | 1 | 1 | 1 | 1
Truck/Bus | Ethanol | Heavy | FI | 3-Way/EGR | PCV | 80-161K km | 1069 | 1 | 1 | 1 | 1 | 1 | 1 | 1 | 1 | 1
Truck/Bus | Ethanol | Heavy | FI | 3-Way/EGR | PCV | >161K km | 1070 | 1 | 1 | 1 | 1 | 1 | 1 | 1 | 1 | 1
Truck/Bus | Diesel | Light | Pre-Chamber Inject. | None | None | <79K km | 1071 | 1 | 1 | 1 | 10 | 0.1 | 0.03 | 1 | 1 | 1
Truck/Bus | Diesel | Light | Pre-Chamber Inject. | None | None | 80-161K km | 1072 | 1 | 1 | 1 | 10 | 0.1 | 0.03 | 1 | 1 | 1
Truck/Bus | Diesel | Light | Pre-Chamber Inject. | None | None | >161K km | 1073 | 1 | 1 | 1 | 10 | 0.1 | 0.03 | 1 | 1 | 1
Truck/Bus | Diesel | Medium | Pre-Chamber Inject. | None | None | <79K km | 1074 | 1 | 1 | 1 | 10 | 0.1 | 0.03 | 1 | 1 | 1
Truck/Bus | Diesel | Medium | Pre-Chamber Inject. | None | None | 80-161K km | 1075 | 1 | 1 | 1 | 10 | 0.1 | 0.03 | 1 | 1 | 1
Truck/Bus | Diesel | Medium | Pre-Chamber Inject. | None | None | >161K km | 1076 | 1 | 1 | 1 | 10 | 0.1 | 0.03 | 1 | 1 | 1
Truck/Bus | Diesel | Heavy | Pre-Chamber Inject. | None | None | <79K km | 1077 | 1 | 1 | 1 | 10 | 0.1 | 0.03 | 1 | 1 | 1
Truck/Bus | Diesel | Heavy | Pre-Chamber Inject. | None | None | 80-161K km | 1078 | 1 | 1 | 1 | 10 | 0.1 | 0.03 | 1 | 1 | 1
Truck/Bus | Diesel | Heavy | Pre-Chamber Inject. | None | None | >161K km | 1079 | 1 | 1 | 1 | 10 | 0.1 | 0.03 | 1 | 1 | 1
Truck/Bus | Diesel | Light | Direct Injection | Improved | None | <79K km | 1080 | 1 | 1 | 1 | 10 | 0.1 | 0.03 | 1 | 1 | 1
Truck/Bus | Diesel | Light | Direct Injection | Improved | None | 80-161K km | 1081 | 1 | 1 | 1 | 10 | 0.1 | 0.03 | 1 | 1 | 1
Truck/Bus | Diesel | Light | Direct Injection | Improved | None | >161K km | 1082 | 1 | 1 | 1 | 10 | 0.1 | 0.03 | 1 | 1 | 1
Truck/Bus | Diesel | Medium | Direct Injection | Improved | None | <79K km | 1083 | 1 | 1 | 1 | 10 | 0.1 | 0.03 | 1 | 1 | 1
Truck/Bus | Diesel | Medium | Direct Injection | Improved | None | 80-161K km | 1084 | 1 | 1 | 1 | 10 | 0.1 | 0.03 | 1 | 1 | 1
Truck/Bus | Diesel | Medium | Direct Injection | Improved | None | >161K km | 1085 | 1 | 1 | 1 | 10 | 0.1 | 0.03 | 1 | 1 | 1
Truck/Bus | Diesel | Heavy | Direct Injection | Improved | None | <79K km | 1086 | 1 | 1 | 1 | 10 | 0.1 | 0.03 | 1 | 1 | 1
Truck/Bus | Diesel | Heavy | Direct Injection | Improved | None | 80-161K km | 1087 | 1 | 1 | 1 | 10 | 0.1 | 0.03 | 1 | 1 | 1
Truck/Bus | Diesel | Heavy | Direct Injection | Improved | None | >161K km | 1088 | 1 | 1 | 1 | 10 | 0.1 | 0.03 | 1 | 1 | 1
Truck/Bus | Diesel | Light | Direct Injection | EGR+Improv | None | <79K km | 1089 | 1 | 1 | 1 | 10 | 0.1 | 0.03 | 1 | 1 | 1
Truck/Bus | Diesel | Light | Direct Injection | EGR+Improv | None | 80-161K km | 1090 | 1 | 1 | 1 | 10 | 0.1 | 0.03 | 1 | 1 | 1
Truck/Bus | Diesel | Light | Direct Injection | EGR+Improv | None | >161K km | 1091 | 1 | 1 | 1 | 10 | 0.1 | 0.03 | 1 | 1 | 1
Truck/Bus | Diesel | Medium | Direct Injection | EGR+Improv | None | <79K km | 1092 | 1 | 1 | 1 | 10 | 0.1 | 0.03 | 1 | 1 | 1
Truck/Bus | Diesel | Medium | Direct Injection | EGR+Improv | None | 80-161K km | 1093 | 1 | 1 | 1 | 10 | 0.1 | 0.03 | 1 | 1 | 1
Truck/Bus | Diesel | Medium | Direct Injection | EGR+Improv | None | >161K km | 1094 | 1 | 1 | 1 | 10 | 0.1 | 0.03 | 1 | 1 | 1
Truck/Bus | Diesel | Heavy | Direct Injection | EGR+Improv | None | <79K km | 1095 | 1 | 1 | 1 | 10 | 0.1 | 0.03 | 1 | 1 | 1
Truck/Bus | Diesel | Heavy | Direct Injection | EGR+Improv | None | 80-161K km | 1096 | 1 | 1 | 1 | 10 | 0.1 | 0.03 | 1 | 1 | 1
Truck/Bus | Diesel | Heavy | Direct Injection | EGR+Improv | None | >161K km | 1097 | 1 | 1 | 1 | 10 | 0.1 | 0.03 | 1 | 1 | 1
Truck/Bus | Diesel | Light | FI | Particulate | None | <79K km | 1098 | 1 | 1 | 1 | 10 | 0.1 | 0.03 | 8.33 | 4.582 | 1
Truck/Bus | Diesel | Light | FI | Particulate | None | 80-161K km | 1099 | 1 | 1 | 1 | 10 | 0.1 | 0.03 | 8.33 | 4.582 | 1
Truck/Bus | Diesel | Light | FI | Particulate | None | >161K km | 1100 | 1 | 1 | 1 | 10 | 0.1 | 0.03 | 8.33 | 4.582 | 1
Truck/Bus | Diesel | Medium | FI | Particulate | None | <79K km | 1101 | 1 | 1 | 1 | 10 | 0.1 | 0.03 | 8.33 | 4.582 | 1
Truck/Bus | Diesel | Medium | FI | Particulate | None | 80-161K km | 1102 | 1 | 1 | 1 | 10 | 0.1 | 0.03 | 8.33 | 4.582 | 1
Truck/Bus | Diesel | Medium | FI | Particulate | None | >161K km | 1103 | 1 | 1 | 1 | 10 | 0.1 | 0.03 | 8.33 | 4.582 | 1
Truck/Bus | Diesel | Heavy | FI | Particulate | None | <79K km | 1104 | 1 | 1 | 1 | 10 | 0.1 | 0.03 | 8.33 | 4.582 | 1
Truck/Bus | Diesel | Heavy | FI | Particulate | None | 80-161K km | 1105 | 1 | 1 | 1 | 10 | 0.1 | 0.03 | 8.33 | 4.582 | 1
Truck/Bus | Diesel | Heavy | FI | Particulate | None | >161K km | 1106 | 1 | 1 | 1 | 10 | 0.1 | 0.03 | 8.33 | 4.582 | 1
Truck/Bus | Diesel | Light | FI | Particulate/NOx | None | <79K km | 1107 | 10 | 10 | 1 | 10 | 0.1 | 0.03 | 8.33 | 4.582 | 1
Truck/Bus | Diesel | Light | FI | Particulate/NOx | None | 80-161K km | 1108 | 10 | 10 | 1 | 10 | 0.1 | 0.03 | 8.33 | 4.582 | 1
Truck/Bus | Diesel | Light | FI | Particulate/NOx | None | >161K km | 1109 | 10 | 10 | 1 | 10 | 0.1 | 0.03 | 8.33 | 4.582 | 1
Truck/Bus | Diesel | Medium | FI | Particulate/NOx | None | <79K km | 1110 | 10 | 10 | 1 | 10 | 0.1 | 0.03 | 8.33 | 4.582 | 1
Truck/Bus | Diesel | Medium | FI | Particulate/NOx | None | 80-161K km | 1111 | 10 | 10 | 1 | 10 | 0.1 | 0.03 | 8.33 | 4.582 | 1
Truck/Bus | Diesel | Medium | FI | Particulate/NOx | None | >161K km | 1112 | 10 | 10 | 1 | 10 | 0.1 | 0.03 | 8.33 | 4.582 | 1
Truck/Bus | Diesel | Heavy | FI | Particulate/NOx | None | <79K km | 1113 | 10 | 10 | 1 | 10 | 0.1 | 0.03 | 8.33 | 4.582 | 1
Truck/Bus | Diesel | Heavy | FI | Particulate/NOx | None | 80-161K km | 1114 | 10 | 10 | 1 | 10 | 0.1 | 0.03 | 8.33 | 4.582 | 1
Truck/Bus | Diesel | Heavy | FI | Particulate/NOx | None | >161K km | 1115 | 10 | 10 | 1 | 10 | 0.1 | 0.03 | 8.33 | 4.582 | 1
Truck/Bus | Diesel | Light | FI | EuroI | None | <79K km | 1116 | 1 | 1 | 1 | 10 | 0.1 | 0.03 | 1 | 1 | 1
Truck/Bus | Diesel | Light | FI | EuroI | None | 80-161K km | 1117 | 1 | 1 | 1 | 10 | 0.1 | 0.03 | 1 | 1 | 1
Truck/Bus | Diesel | Light | FI | EuroI | None | >161K km | 1118 | 1 | 1 | 1 | 10 | 0.1 | 0.03 | 1 | 1 | 1
Truck/Bus | Diesel | Medium | FI | EuroI | None | <79K km | 1119 | 1 | 1 | 1 | 10 | 0.1 | 0.03 | 1 | 1 | 1
Truck/Bus | Diesel | Medium | FI | EuroI | None | 80-161K km | 1120 | 1 | 1 | 1 | 10 | 0.1 | 0.03 | 1 | 1 | 1
Truck/Bus | Diesel | Medium | FI | EuroI | None | >161K km | 1121 | 1 | 1 | 1 | 10 | 0.1 | 0.03 | 1 | 1 | 1
Truck/Bus | Diesel | Heavy | FI | EuroI | None | <79K km | 1122 | 1 | 1 | 1 | 10 | 0.1 | 0.03 | 1 | 1 | 1
Truck/Bus | Diesel | Heavy | FI | EuroI | None | 80-161K km | 1123 | 1 | 1 | 1 | 10 | 0.1 | 0.03 | 1 | 1 | 1
Truck/Bus | Diesel | Heavy | FI | EuroI | None | >161K km | 1124 | 1 | 1 | 1 | 10 | 0.1 | 0.03 | 1 | 1 | 1
Truck/Bus | Diesel | Light | FI | EuroII | None | <79K km | 1125 | 1 | 1 | 1 | 10 | 0.1 | 0.03 | 1 | 1 | 1
Truck/Bus | Diesel | Light | FI | EuroII | None | 80-161K km | 1126 | 1 | 1 | 1 | 10 | 0.1 | 0.03 | 1 | 1 | 1
Truck/Bus | Diesel | Light | FI | EuroII | None | >161K km | 1127 | 1 | 1 | 1 | 10 | 0.1 | 0.03 | 1 | 1 | 1
Truck/Bus | Diesel | Medium | FI | EuroII | None | <79K km | 1128 | 1 | 1 | 1 | 10 | 0.1 | 0.03 | 1 | 1 | 1
Truck/Bus | Diesel | Medium | FI | EuroII | None | 80-161K km | 1129 | 1 | 1 | 1 | 10 | 0.1 | 0.03 | 1 | 1 | 1
Truck/Bus | Diesel | Medium | FI | EuroII | None | >161K km | 1130 | 1 | 1 | 1 | 10 | 0.1 | 0.03 | 1 | 1 | 1
Truck/Bus | Diesel | Heavy | FI | EuroII | None | <79K km | 1131 | 1 | 1 | 1 | 10 | 0.1 | 0.03 | 1 | 1 | 1
Truck/Bus | Diesel | Heavy | FI | EuroII | None | 80-161K km | 1132 | 1 | 1 | 1 | 10 | 0.1 | 0.03 | 1 | 1 | 1
Truck/Bus | Diesel | Heavy | FI | EuroII | None | >161K km | 1133 | 1 | 1 | 1 | 10 | 0.1 | 0.03 | 1 | 1 | 1
Truck/Bus | Diesel | Light | FI | EuroIII | None | <79K km | 1134 | 1 | 1 | 1 | 10 | 0.1 | 0.03 | 1 | 1 | 1
Truck/Bus | Diesel | Light | FI | EuroIII | None | 80-161K km | 1135 | 1 | 1 | 1 | 10 | 0.1 | 0.03 | 1 | 1 | 1
Truck/Bus | Diesel | Light | FI | EuroIII | None | >161K km | 1136 | 1 | 1 | 1 | 10 | 0.1 | 0.03 | 1 | 1 | 1
Truck/Bus | Diesel | Medium | FI | EuroIII | None | <79K km | 1137 | 1 | 1 | 1 | 10 | 0.1 | 0.03 | 1 | 1 | 1
Truck/Bus | Diesel | Medium | FI | EuroIII | None | 80-161K km | 1138 | 1 | 1 | 1 | 10 | 0.1 | 0.03 | 1 | 1 | 1
Truck/Bus | Diesel | Medium | FI | EuroIII | None | >161K km | 1139 | 1 | 1 | 1 | 10 | 0.1 | 0.03 | 1 | 1 | 1
Truck/Bus | Diesel | Heavy | FI | EuroIII | None | <79K km | 1140 | 1 | 1 | 1 | 10 | 0.1 | 0.03 | 1 | 1 | 1
Truck/Bus | Diesel | Heavy | FI | EuroIII | None | 80-161K km | 1141 | 1 | 1 | 1 | 10 | 0.1 | 0.03 | 1 | 1 | 1
Truck/Bus | Diesel | Heavy | FI | EuroIII | None | >161K km | 1142 | 1 | 1 | 1 | 10 | 0.1 | 0.03 | 1 | 1 | 1
Truck/Bus | Diesel | Light | FI | EuroIV | None | <79K km | 1143 | 1 | 1 | 1 | 10 | 0.1 | 0.03 | 1 | 1 | 1
Truck/Bus | Diesel | Light | FI | EuroIV | None | 80-161K km | 1144 | 1 | 1 | 1 | 10 | 0.1 | 0.03 | 1 | 1 | 1
Truck/Bus | Diesel | Light | FI | EuroIV | None | >161K km | 1145 | 1 | 1 | 1 | 10 | 0.1 | 0.03 | 1 | 1 | 1
Truck/Bus | Diesel | Medium | FI | EuroIV | None | <79K km | 1146 | 1 | 1 | 1 | 10 | 0.1 | 0.03 | 1 | 1 | 1
Truck/Bus | Diesel | Medium | FI | EuroIV | None | 80-161K km | 1147 | 1 | 1 | 1 | 10 | 0.1 | 0.03 | 1 | 1 | 1
Truck/Bus | Diesel | Medium | FI | EuroIV | None | >161K km | 1148 | 1 | 1 | 1 | 10 | 0.1 | 0.03 | 1 | 1 | 1
Truck/Bus | Diesel | Heavy | FI | EuroIV | None | <79K km | 1149 | 1 | 1 | 1 | 10 | 0.1 | 0.03 | 1 | 1 | 1
Truck/Bus | Diesel | Heavy | FI | EuroIV | None | 80-161K km | 1150 | 1 | 1 | 1 | 10 | 0.1 | 0.03 | 1 | 1 | 1
Truck/Bus | Diesel | Heavy | FI | EuroIV | None | >161K km | 1151 | 1 | 1 | 1 | 10 | 0.1 | 0.03 | 1 | 1 | 1
Truck/Bus | Diesel | Light | FI | EuroV | None | <79K km | 1152 | 1 | 1 | 1 | 10 | 0.1 | 0.03 | 1 | 1 | 1
Truck/Bus | Diesel | Light | FI | EuroV | None | 80-161K km | 1153 | 1 | 1 | 1 | 10 | 0.1 | 0.03 | 1 | 1 | 1
Truck/Bus | Diesel | Light | FI | EuroV | None | >161K km | 1154 | 1 | 1 | 1 | 10 | 0.1 | 0.03 | 1 | 1 | 1
Truck/Bus | Diesel | Medium | FI | EuroV | None | <79K km | 1155 | 1 | 1 | 1 | 10 | 0.1 | 0.03 | 1 | 1 | 1
Truck/Bus | Diesel | Medium | FI | EuroV | None | 80-161K km | 1156 | 1 | 1 | 1 | 10 | 0.1 | 0.03 | 1 | 1 | 1
Truck/Bus | Diesel | Medium | FI | EuroV | None | >161K km | 1157 | 1 | 1 | 1 | 10 | 0.1 | 0.03 | 1 | 1 | 1
Truck/Bus | Diesel | Heavy | FI | EuroV | None | <79K km | 1158 | 1 | 1 | 1 | 10 | 0.1 | 0.03 | 1 | 1 | 1
Truck/Bus | Diesel | Heavy | FI | EuroV | None | 80-161K km | 1159 | 1 | 1 | 1 | 10 | 0.1 | 0.03 | 1 | 1 | 1
Truck/Bus | Diesel | Heavy | FI | EuroV | None | >161K km | 1160 | 1 | 1 | 1 | 10 | 0.1 | 0.03 | 1 | 1 | 1
Truck/Bus | Diesel | Light | FI | Hybrid | None | <79K km | 1161 | 1 | 1 | 1 | 10 | 0.1 | 0.03 | 1 | 1 | 1
Truck/Bus | Diesel | Light | FI | Hybrid | None | 80-161K km | 1162 | 1 | 1 | 1 | 10 | 0.1 | 0.03 | 1 | 1 | 1
Truck/Bus | Diesel | Light | FI | Hybrid | None | >161K km | 1163 | 1 | 1 | 1 | 10 | 0.1 | 0.03 | 1 | 1 | 1
Truck/Bus | Diesel | Medium | FI | Hybrid | None | <79K km | 1164 | 1 | 1 | 1 | 10 | 0.1 | 0.03 | 1 | 1 | 1
Truck/Bus | Diesel | Medium | FI | Hybrid | None | 80-161K km | 1165 | 1 | 1 | 1 | 10 | 0.1 | 0.03 | 1 | 1 | 1
Truck/Bus | Diesel | Medium | FI | Hybrid | None | >161K km | 1166 | 1 | 1 | 1 | 10 | 0.1 | 0.03 | 1 | 1 | 1
Truck/Bus | Diesel | Heavy | FI | Hybrid | None | <79K km | 1167 | 1 | 1 | 1 | 10 | 0.1 | 0.03 | 1 | 1 | 1
Truck/Bus | Diesel | Heavy | FI | Hybrid | None | 80-161K km | 1168 | 1 | 1 | 1 | 10 | 0.1 | 0.03 | 1 | 1 | 1
Truck/Bus | Diesel | Heavy | FI | Hybrid | None | >161K km | 1169 | 1 | 1 | 1 | 10 | 0.1 | 0.03 | 1 | 1 | 1
Sml Engine | Petrol | Lt | 2-Cycle | None | None | 0-25K | 1170 | 1 | 1 | 1 | 1 | 1 | 1 | 1 | 1 | 1
Sml Engine | Petrol | Lt | 2-Cycle | None | None | 26-50K | 1171 | 1 | 1 | 1 | 1 | 1 | 1 | 1 | 1 | 1
Sml Engine | Petrol | Lt | 2-Cycle | None | None | >50K | 1172 | 1 | 1 | 1 | 1 | 1 | 1 | 1 | 1 | 1
Sml Engine | Petrol | Med | 2-Cycle | None | None | 0-25K | 1173 | 1 | 1 | 1 | 1 | 1 | 1 | 1 | 1 | 1
Sml Engine | Petrol | Med | 2-Cycle | None | None | 26-50K | 1174 | 1 | 1 | 1 | 1 | 1 | 1 | 1 | 1 | 1
Sml Engine | Petrol | Med | 2-Cycle | None | None | >50K | 1175 | 1 | 1 | 1 | 1 | 1 | 1 | 1 | 1 | 1
Sml Engine | Petrol | Hvy | 2-Cycle | None | None | 0-25K | 1176 | 1 | 1 | 1 | 1 | 1 | 1 | 1 | 1 | 1
Sml Engine | Petrol | Hvy | 2-Cycle | None | None | 26-50K | 1177 | 1 | 1 | 1 | 1 | 1 | 1 | 1 | 1 | 1
Sml Engine | Petrol | Hvy | 2-Cycle | None | None | >50K | 1178 | 1 | 1 | 1 | 1 | 1 | 1 | 1 | 1 | 1
Sml Engine | Petrol | Lt | 2-Cycle | Improved | None | 0-25K | 1179 | 1 | 1 | 1 | 1 | 1 | 1 | 1 | 1 | 1
Sml Engine | Petrol | Lt | 2-Cycle | Improved | None | 26-50K | 1180 | 1 | 1 | 1 | 1 | 1 | 1 | 1 | 1 | 1
Sml Engine | Petrol | Lt | 2-Cycle | Improved | None | >50K | 1181 | 1 | 1 | 1 | 1 | 1 | 1 | 1 | 1 | 1
Sml Engine | Petrol | Med | 2-Cycle | Improved | None | 0-25K | 1182 | 1 | 1 | 1 | 1 | 1 | 1 | 1 | 1 | 1
Sml Engine | Petrol | Med | 2-Cycle | Improved | None | 26-50K | 1183 | 1 | 1 | 1 | 1 | 1 | 1 | 1 | 1 | 1
Sml Engine | Petrol | Med | 2-Cycle | Improved | None | >50K | 1184 | 1 | 1 | 1 | 1 | 1 | 1 | 1 | 1 | 1
Sml Engine | Petrol | Hvy | 2-Cycle | Improved | None | 0-25K | 1185 | 1 | 1 | 1 | 1 | 1 | 1 | 1 | 1 | 1
Sml Engine | Petrol | Hvy | 2-Cycle | Improved | None | 26-50K | 1186 | 1 | 1 | 1 | 1 | 1 | 1 | 1 | 1 | 1
Sml Engine | Petrol | Hvy | 2-Cycle | Improved | None | >50K | 1187 | 1 | 1 | 1 | 1 | 1 | 1 | 1 | 1 | 1
Sml Engine | Petrol | Lt | 2-Cycle | High Tech | None | 0-25K | 1188 | 1 | 1 | 1 | 1 | 1 | 1 | 1 | 1 | 1
Sml Engine | Petrol | Lt | 2-Cycle | High Tech | None | 26-50K | 1189 | 1 | 1 | 1 | 1 | 1 | 1 | 1 | 1 | 1
Sml Engine | Petrol | Lt | 2-Cycle | High Tech | None | >50K | 1190 | 1 | 1 | 1 | 1 | 1 | 1 | 1 | 1 | 1
Sml Engine | Petrol | Med | 2-Cycle | High Tech | None | 0-25K | 1191 | 1 | 1 | 1 | 1 | 1 | 1 | 1 | 1 | 1
Sml Engine | Petrol | Med | 2-Cycle | High Tech | None | 26-50K | 1192 | 1 | 1 | 1 | 1 | 1 | 1 | 1 | 1 | 1
Sml Engine | Petrol | Med | 2-Cycle | High Tech | None | >50K | 1193 | 1 | 1 | 1 | 1 | 1 | 1 | 1 | 1 | 1
Sml Engine | Petrol | Hvy | 2-Cycle | High Tech | None | 0-25K | 1194 | 1 | 1 | 1 | 1 | 1 | 1 | 1 | 1 | 1
Sml Engine | Petrol | Hvy | 2-Cycle | High Tech | None | 26-50K | 1195 | 1 | 1 | 1 | 1 | 1 | 1 | 1 | 1 | 1
Sml Engine | Petrol | Hvy | 2-Cycle | High Tech | None | >50K | 1196 | 1 | 1 | 1 | 1 | 1 | 1 | 1 | 1 | 1
Sml Engine | Petrol | Lt | 2-Cycle, FI | None | None | 0-25K | 1197 | 1 | 1 | 1 | 1 | 1 | 1 | 1 | 1 | 1
Sml Engine | Petrol | Lt | 2-Cycle, FI | None | None | 26-50K | 1198 | 1 | 1 | 1 | 1 | 1 | 1 | 1 | 1 | 1
Sml Engine | Petrol | Lt | 2-Cycle, FI | None | None | >50K | 1199 | 1 | 1 | 1 | 1 | 1 | 1 | 1 | 1 | 1
Sml Engine | Petrol | Med | 2-Cycle, FI | None | None | 0-25K | 1200 | 1 | 1 | 1 | 1 | 1 | 1 | 1 | 1 | 1
Sml Engine | Petrol | Med | 2-Cycle, FI | None | None | 26-50K | 1201 | 1 | 1 | 1 | 1 | 1 | 1 | 1 | 1 | 1
Sml Engine | Petrol | Med | 2-Cycle, FI | None | None | >50K | 1202 | 1 | 1 | 1 | 1 | 1 | 1 | 1 | 1 | 1
Sml Engine | Petrol | Hvy | 2-Cycle, FI | None | None | 0-25K | 1203 | 1 | 1 | 1 | 1 | 1 | 1 | 1 | 1 | 1
Sml Engine | Petrol | Hvy | 2-Cycle, FI | None | None | 26-50K | 1204 | 1 | 1 | 1 | 1 | 1 | 1 | 1 | 1 | 1
Sml Engine | Petrol | Hvy | 2-Cycle, FI | None | None | >50K | 1205 | 1 | 1 | 1 | 1 | 1 | 1 | 1 | 1 | 1
Sml Engine | Petrol | Lt | 4-Cycle, Carb | None | None | 0-25K | 1206 | 1 | 1 | 1 | 1 | 1 | 1 | 1 | 1 | 1
Sml Engine | Petrol | Lt | 4-Cycle, Carb | None | None | 26-50K | 1207 | 1 | 1 | 1 | 1 | 1 | 1 | 1 | 1 | 1
Sml Engine | Petrol | Lt | 4-Cycle, Carb | None | None | >50K | 1208 | 1 | 1 | 1 | 1 | 1 | 1 | 1 | 1 | 1
Sml Engine | Petrol | Med | 4-Cycle, Carb | None | None | 0-25K | 1209 | 1 | 1 | 1 | 1 | 1 | 1 | 1 | 1 | 1
Sml Engine | Petrol | Med | 4-Cycle, Carb | None | None | 26-50K | 1210 | 1 | 1 | 1 | 1 | 1 | 1 | 1 | 1 | 1
Sml Engine | Petrol | Med | 4-Cycle, Carb | None | None | >50K | 1211 | 1 | 1 | 1 | 1 | 1 | 1 | 1 | 1 | 1
Sml Engine | Petrol | Hvy | 4-Cycle, Carb | None | None | 0-25K | 1212 | 1 | 1 | 1 | 1 | 1 | 1 | 1 | 1 | 1
Sml Engine | Petrol | Hvy | 4-Cycle, Carb | None | None | 26-50K | 1213 | 1 | 1 | 1 | 1 | 1 | 1 | 1 | 1 | 1
Sml Engine | Petrol | Hvy | 4-Cycle, Carb | None | None | >50K | 1214 | 1 | 1 | 1 | 1 | 1 | 1 | 1 | 1 | 1
Sml Engine | Petrol | Lt | 4-Cycle, Carb | Improved | None | 0-25K | 1215 | 1 | 1 | 1 | 1 | 1 | 1 | 1 | 1 | 1
Sml Engine | Petrol | Lt | 4-Cycle, Carb | Improved | None | 26-50K | 1216 | 1 | 1 | 1 | 1 | 1 | 1 | 1 | 1 | 1
Sml Engine | Petrol | Lt | 4-Cycle, Carb | Improved | None | >50K | 1217 | 1 | 1 | 1 | 1 | 1 | 1 | 1 | 1 | 1
Sml Engine | Petrol | Med | 4-Cycle, Carb | Improved | None | 0-25K | 1218 | 1 | 1 | 1 | 1 | 1 | 1 | 1 | 1 | 1
Sml Engine | Petrol | Med | 4-Cycle, Carb | Improved | None | 26-50K | 1219 | 1 | 1 | 1 | 1 | 1 | 1 | 1 | 1 | 1
Sml Engine | Petrol | Med | 4-Cycle, Carb | Improved | None | >50K | 1220 | 1 | 1 | 1 | 1 | 1 | 1 | 1 | 1 | 1
Sml Engine | Petrol | Hvy | 4-Cycle, Carb | Improved | None | 0-25K | 1221 | 1 | 1 | 1 | 1 | 1 | 1 | 1 | 1 | 1
Sml Engine | Petrol | Hvy | 4-Cycle, Carb | Improved | None | 26-50K | 1222 | 1 | 1 | 1 | 1 | 1 | 1 | 1 | 1 | 1
Sml Engine | Petrol | Hvy | 4-Cycle, Carb | Improved | None | >50K | 1223 | 1 | 1 | 1 | 1 | 1 | 1 | 1 | 1 | 1
Sml Engine | Petrol | Lt | 4-Cycle, Carb | High Tech | None | 0-25K | 1224 | 1 | 1 | 1 | 1 | 1 | 1 | 1 | 1 | 1
Sml Engine | Petrol | Lt | 4-Cycle, Carb | High Tech | None | 26-50K | 1225 | 1 | 1 | 1 | 1 | 1 | 1 | 1 | 1 | 1
Sml Engine | Petrol | Lt | 4-Cycle, Carb | High Tech | None | >50K | 1226 | 1 | 1 | 1 | 1 | 1 | 1 | 1 | 1 | 1
Sml Engine | Petrol | Med | 4-Cycle, Carb | High Tech | None | 0-25K | 1227 | 1 | 1 | 1 | 1 | 1 | 1 | 1 | 1 | 1
Sml Engine | Petrol | Med | 4-Cycle, Carb | High Tech | None | 26-50K | 1228 | 1 | 1 | 1 | 1 | 1 | 1 | 1 | 1 | 1
Sml Engine | Petrol | Med | 4-Cycle, Carb | High Tech | None | >50K | 1229 | 1 | 1 | 1 | 1 | 1 | 1 | 1 | 1 | 1
Sml Engine | Petrol | Hvy | 4-Cycle, Carb | High Tech | None | 0-25K | 1230 | 1 | 1 | 1 | 1 | 1 | 1 | 1 | 1 | 1
Sml Engine | Petrol | Hvy | 4-Cycle, Carb | High Tech | None | 26-50K | 1231 | 1 | 1 | 1 | 1 | 1 | 1 | 1 | 1 | 1
Sml Engine | Petrol | Hvy | 4-Cycle, Carb | High Tech | None | >50K | 1232 | 1 | 1 | 1 | 1 | 1 | 1 | 1 | 1 | 1
Sml Engine | Petrol | Lt | 4-Cycle, Carb | Catalyst | None | 0-25K | 1233 | 1 | 1 | 1 | 1 | 1 | 1 | 1 | 1 | 1
Sml Engine | Petrol | Lt | 4-Cycle, Carb | Catalyst | None | 26-50K | 1234 | 1 | 1 | 1 | 1 | 1 | 1 | 1 | 1 | 1
Sml Engine | Petrol | Lt | 4-Cycle, Carb | Catalyst | None | >50K | 1235 | 1 | 1 | 1 | 1 | 1 | 1 | 1 | 1 | 1
Sml Engine | Petrol | Med | 4-Cycle, Carb | Catalyst | None | 0-25K | 1236 | 1 | 1 | 1 | 1 | 1 | 1 | 1 | 1 | 1
Sml Engine | Petrol | Med | 4-Cycle, Carb | Catalyst | None | 26-50K | 1237 | 1 | 1 | 1 | 1 | 1 | 1 | 1 | 1 | 1
Sml Engine | Petrol | Med | 4-Cycle, Carb | Catalyst | None | >50K | 1238 | 1 | 1 | 1 | 1 | 1 | 1 | 1 | 1 | 1
Sml Engine | Petrol | Hvy | 4-Cycle, Carb | Catalyst | None | 0-25K | 1239 | 1 | 1 | 1 | 1 | 1 | 1 | 1 | 1 | 1
Sml Engine | Petrol | Hvy | 4-Cycle, Carb | Catalyst | None | 26-50K | 1240 | 1 | 1 | 1 | 1 | 1 | 1 | 1 | 1 | 1
Sml Engine | Petrol | Hvy | 4-Cycle, Carb | Catalyst | None | >50K | 1241 | 1 | 1 | 1 | 1 | 1 | 1 | 1 | 1 | 1
Sml Engine | Petrol | Lt | 4-Cycle, FI | Catalyst | PCV | 0-25K | 1242 | 1 | 1 | 1 | 1 | 1 | 1 | 1 | 1 | 1
Sml Engine | Petrol | Lt | 4-Cycle, FI | Catalyst | PCV | 26-50K | 1243 | 1 | 1 | 1 | 1 | 1 | 1 | 1 | 1 | 1
Sml Engine | Petrol | Lt | 4-Cycle, FI | Catalyst | PCV | >50K | 1244 | 1 | 1 | 1 | 1 | 1 | 1 | 1 | 1 | 1
Sml Engine | Petrol | Med | 4-Cycle, FI | Catalyst | PCV | 0-25K | 1245 | 1 | 1 | 1 | 1 | 1 | 1 | 1 | 1 | 1
Sml Engine | Petrol | Med | 4-Cycle, FI | Catalyst | PCV | 26-50K | 1246 | 1 | 1 | 1 | 1 | 1 | 1 | 1 | 1 | 1
Sml Engine | Petrol | Med | 4-Cycle, FI | Catalyst | PCV | >50K | 1247 | 1 | 1 | 1 | 1 | 1 | 1 | 1 | 1 | 1
Sml Engine | Petrol | Hvy | 4-Cycle, FI | Catalyst | PCV | 0-25K | 1248 | 1 | 1 | 1 | 1 | 1 | 1 | 1 | 1 | 1
Sml Engine | Petrol | Hvy | 4-Cycle, FI | Catalyst | PCV | 26-50K | 1249 | 1 | 1 | 1 | 1 | 1 | 1 | 1 | 1 | 1
Sml Engine | Petrol | Hvy | 4-Cycle, FI | Catalyst | PCV | >50K | 1250 | 1 | 1 | 1 | 1 | 1 | 1 | 1 | 1 | 1
Sml Engine | CNG/LPG | Lt | 4-Cycle, Carb | Improved | None | 0-25K | 1251 | 1 | 1 | 1 | 1 | 1 | 1 | 1 | 1 | 1
Sml Engine | CNG/LPG | Lt | 4-Cycle, Carb | Improved | None | 26-50K | 1252 | 1 | 1 | 1 | 1 | 1 | 1 | 1 | 1 | 1
Sml Engine | CNG/LPG | Lt | 4-Cycle, Carb | Improved | None | >50K | 1253 | 1 | 1 | 1 | 1 | 1 | 1 | 1 | 1 | 1
Sml Engine | CNG/LPG | Med | 4-Cycle, Carb | Improved | None | 0-25K | 1254 | 1 | 1 | 1 | 1 | 1 | 1 | 1 | 1 | 1
Sml Engine | CNG/LPG | Med | 4-Cycle, Carb | Improved | None | 26-50K | 1255 | 1 | 1 | 1 | 1 | 1 | 1 | 1 | 1 | 1
Sml Engine | CNG/LPG | Med | 4-Cycle, Carb | Improved | None | >50K | 1256 | 1 | 1 | 1 | 1 | 1 | 1 | 1 | 1 | 1
Sml Engine | CNG/LPG | Hvy | 4-Cycle, Carb | Improved | None | 0-25K | 1257 | 1 | 1 | 1 | 1 | 1 | 1 | 1 | 1 | 1
Sml Engine | CNG/LPG | Hvy | 4-Cycle, Carb | Improved | None | 26-50K | 1258 | 1 | 1 | 1 | 1 | 1 | 1 | 1 | 1 | 1
Sml Engine | CNG/LPG | Hvy | 4-Cycle, Carb | Improved | None | >50K | 1259 | 1 | 1 | 1 | 1 | 1 | 1 | 1 | 1 | 1
Sml Engine | CNG/LPG | Lt | 4-Cycle, Carb | High Tech | None | 0-25K | 1260 | 1 | 1 | 1 | 1 | 1 | 1 | 1 | 1 | 1
Sml Engine | CNG/LPG | Lt | 4-Cycle, Carb | High Tech | None | 26-50K | 1261 | 1 | 1 | 1 | 1 | 1 | 1 | 1 | 1 | 1
Sml Engine | CNG/LPG | Lt | 4-Cycle, Carb | High Tech | None | >50K | 1262 | 1 | 1 | 1 | 1 | 1 | 1 | 1 | 1 | 1
Sml Engine | CNG/LPG | Med | 4-Cycle, Carb | High Tech | None | 0-25K | 1263 | 1 | 1 | 1 | 1 | 1 | 1 | 1 | 1 | 1
Sml Engine | CNG/LPG | Med | 4-Cycle, Carb | High Tech | None | 26-50K | 1264 | 1 | 1 | 1 | 1 | 1 | 1 | 1 | 1 | 1
Sml Engine | CNG/LPG | Med | 4-Cycle, Carb | High Tech | None | >50K | 1265 | 1 | 1 | 1 | 1 | 1 | 1 | 1 | 1 | 1
Sml Engine | CNG/LPG | Hvy | 4-Cycle, Carb | High Tech | None | 0-25K | 1266 | 1 | 1 | 1 | 1 | 1 | 1 | 1 | 1 | 1
Sml Engine | CNG/LPG | Hvy | 4-Cycle, Carb | High Tech | None | 26-50K | 1267 | 1 | 1 | 1 | 1 | 1 | 1 | 1 | 1 | 1
Sml Engine | CNG/LPG | Hvy | 4-Cycle, Carb | High Tech | None | >50K | 1268 | 1 | 1 | 1 | 1 | 1 | 1 | 1 | 1 | 1
Sml Engine | CNG/LPG | Lt | 4-Cycle, Carb | Catalyst | None | 0-25K | 1269 | 1 | 1 | 1 | 1 | 1 | 1 | 1 | 1 | 1
Sml Engine | CNG/LPG | Lt | 4-Cycle, Carb | Catalyst | None | 26-50K | 1270 | 1 | 1 | 1 | 1 | 1 | 1 | 1 | 1 | 1
Sml Engine | CNG/LPG | Lt | 4-Cycle, Carb | Catalyst | None | >50K | 1271 | 1 | 1 | 1 | 1 | 1 | 1 | 1 | 1 | 1
Sml Engine | CNG/LPG | Med | 4-Cycle, Carb | Catalyst | None | 0-25K | 1272 | 1 | 1 | 1 | 1 | 1 | 1 | 1 | 1 | 1
Sml Engine | CNG/LPG | Med | 4-Cycle, Carb | Catalyst | None | 26-50K | 1273 | 1 | 1 | 1 | 1 | 1 | 1 | 1 | 1 | 1
Sml Engine | CNG/LPG | Med | 4-Cycle, Carb | Catalyst | None | >50K | 1274 | 1 | 1 | 1 | 1 | 1 | 1 | 1 | 1 | 1
Sml Engine | CNG/LPG | Hvy | 4-Cycle, Carb | Catalyst | None | 0-25K | 1275 | 1 | 1 | 1 | 1 | 1 | 1 | 1 | 1 | 1
Sml Engine | CNG/LPG | Hvy | 4-Cycle, Carb | Catalyst | None | 26-50K | 1276 | 1 | 1 | 1 | 1 | 1 | 1 | 1 | 1 | 1
Sml Engine | CNG/LPG | Hvy | 4-Cycle, Carb | Catalyst | None | >50K | 1277 | 1 | 1 | 1 | 1 | 1 | 1 | 1 | 1 | 1
Sml Engine | CNG/LPG | Lt | 4-Cycle, FI | Catalyst | PCV | 0-25K | 1278 | 1 | 1 | 1 | 1 | 1 | 1 | 1 | 1 | 1
Sml Engine | CNG/LPG | Lt | 4-Cycle, FI | Catalyst | PCV | 26-50K | 1279 | 1 | 1 | 1 | 1 | 1 | 1 | 1 | 1 | 1
Sml Engine | CNG/LPG | Lt | 4-Cycle, FI | Catalyst | PCV | >50K | 1280 | 1 | 1 | 1 | 1 | 1 | 1 | 1 | 1 | 1
Sml Engine | CNG/LPG | Med | 4-Cycle, FI | Catalyst | PCV | 0-25K | 1281 | 1 | 1 | 1 | 1 | 1 | 1 | 1 | 1 | 1
Sml Engine | CNG/LPG | Med | 4-Cycle, FI | Catalyst | PCV | 26-50K | 1282 | 1 | 1 | 1 | 1 | 1 | 1 | 1 | 1 | 1
Sml Engine | CNG/LPG | Med | 4-Cycle, FI | Catalyst | PCV | >50K | 1283 | 1 | 1 | 1 | 1 | 1 | 1 | 1 | 1 | 1
Sml Engine | CNG/LPG | Hvy | 4-Cycle, FI | Catalyst | PCV | 0-25K | 1284 | 1 | 1 | 1 | 1 | 1 | 1 | 1 | 1 | 1
Sml Engine | CNG/LPG | Hvy | 4-Cycle, FI | Catalyst | PCV | 26-50K | 1285 | 1 | 1 | 1 | 1 | 1 | 1 | 1 | 1 | 1
Sml Engine | CNG/LPG | Hvy | 4-Cycle, FI | Catalyst | PCV | >50K | 1286 | 1 | 1 | 1 | 1 | 1 | 1 | 1 | 1 | 1
Sml Engine | OEM Ethanol | Lt | 2-Cycle | None | None | 0-25K | 1287 | 1 | 1 | 1 | 1 | 1 | 1 | 1 | 1 | 1
Sml Engine | OEM Ethanol | Lt | 2-Cycle | None | None | 26-50K | 1288 | 1 | 1 | 1 | 1 | 1 | 1 | 1 | 1 | 1
Sml Engine | OEM Ethanol | Lt | 2-Cycle | None | None | >50K | 1289 | 1 | 1 | 1 | 1 | 1 | 1 | 1 | 1 | 1
Sml Engine | OEM Ethanol | Med | 2-Cycle | None | None | 0-25K | 1290 | 1 | 1 | 1 | 1 | 1 | 1 | 1 | 1 | 1
Sml Engine | OEM Ethanol | Med | 2-Cycle | None | None | 26-50K | 1291 | 1 | 1 | 1 | 1 | 1 | 1 | 1 | 1 | 1
Sml Engine | OEM Ethanol | Med | 2-Cycle | None | None | >50K | 1292 | 1 | 1 | 1 | 1 | 1 | 1 | 1 | 1 | 1
Sml Engine | OEM Ethanol | Hvy | 2-Cycle | None | None | 0-25K | 1293 | 1 | 1 | 1 | 1 | 1 | 1 | 1 | 1 | 1
Sml Engine | OEM Ethanol | Hvy | 2-Cycle | None | None | 26-50K | 1294 | 1 | 1 | 1 | 1 | 1 | 1 | 1 | 1 | 1
Sml Engine | OEM Ethanol | Hvy | 2-Cycle | None | None | >50K | 1295 | 1 | 1 | 1 | 1 | 1 | 1 | 1 | 1 | 1
Sml Engine | OEM Ethanol | Lt | 4-Cycle | None | None | 0-25K | 1296 | 1 | 1 | 1 | 1 | 1 | 1 | 1 | 1 | 1
Sml Engine | OEM Ethanol | Lt | 4-Cycle | None | None | 26-50K | 1297 | 1 | 1 | 1 | 1 | 1 | 1 | 1 | 1 | 1
Sml Engine | OEM Ethanol | Lt | 4-Cycle | None | None | >50K | 1298 | 1 | 1 | 1 | 1 | 1 | 1 | 1 | 1 | 1
Sml Engine | OEM Ethanol | Med | 4-Cycle | None | None | 0-25K | 1299 | 1 | 1 | 1 | 1 | 1 | 1 | 1 | 1 | 1
Sml Engine | OEM Ethanol | Med | 4-Cycle | None | None | 26-50K | 1300 | 1 | 1 | 1 | 1 | 1 | 1 | 1 | 1 | 1
Sml Engine | OEM Ethanol | Med | 4-Cycle | None | None | >50K | 1301 | 1 | 1 | 1 | 1 | 1 | 1 | 1 | 1 | 1
Sml Engine | OEM Ethanol | Hvy | 4-Cycle | None | None | 0-25K | 1302 | 1 | 1 | 1 | 1 | 1 | 1 | 1 | 1 | 1
Sml Engine | OEM Ethanol | Hvy | 4-Cycle | None | None | 26-50K | 1303 | 1 | 1 | 1 | 1 | 1 | 1 | 1 | 1 | 1
Sml Engine | OEM Ethanol | Hvy | 4-Cycle | None | None | >50K | 1304 | 1 | 1 | 1 | 1 | 1 | 1 | 1 | 1 | 1
Sml Engine | OEM Ethanol | Lt | 4-Cycle | Catalyst | PCV | 0-25K | 1305 | 1 | 1 | 1 | 1 | 1 | 1 | 1 | 1 | 1
Sml Engine | OEM Ethanol | Lt | 4-Cycle | Catalyst | PCV | 26-50K | 1306 | 1 | 1 | 1 | 1 | 1 | 1 | 1 | 1 | 1
Sml Engine | OEM Ethanol | Lt | 4-Cycle | Catalyst | PCV | >50K | 1307 | 1 | 1 | 1 | 1 | 1 | 1 | 1 | 1 | 1
Sml Engine | OEM Ethanol | Med | 4-Cycle | Catalyst | PCV | 0-25K | 1308 | 1 | 1 | 1 | 1 | 1 | 1 | 1 | 1 | 1
Sml Engine | OEM Ethanol | Med | 4-Cycle | Catalyst | PCV | 26-50K | 1309 | 1 | 1 | 1 | 1 | 1 | 1 | 1 | 1 | 1
Sml Engine | OEM Ethanol | Med | 4-Cycle | Catalyst | PCV | >50K | 1310 | 1 | 1 | 1 | 1 | 1 | 1 | 1 | 1 | 1
Sml Engine | OEM Ethanol | Hvy | 4-Cycle | Catalyst | PCV | 0-25K | 1311 | 1 | 1 | 1 | 1 | 1 | 1 | 1 | 1 | 1
Sml Engine | OEM Ethanol | Hvy | 4-Cycle | Catalyst | PCV | 26-50K | 1312 | 1 | 1 | 1 | 1 | 1 | 1 | 1 | 1 | 1
Sml Engine | OEM Ethanol | Hvy | 4-Cycle | Catalyst | PCV | >50K | 1313 | 1 | 1 | 1 | 1 | 1 | 1 | 1 | 1 | 1
Sml Engine | Diesel | Med | 4-Cycle | None | None | 0-25K | 1314 | 1 | 1 | 1 | 10 | 0.1 | 0.03 | 1 | 1 | 1
Sml Engine | Diesel | Med | 4-Cycle | None | None | 26-50K | 1315 | 1 | 1 | 1 | 10 | 0.1 | 0.03 | 1 | 1 | 1
Sml Engine | Diesel | Med | 4-Cycle | None | None | >50K | 1316 | 1 | 1 | 1 | 10 | 0.1 | 0.03 | 1 | 1 | 1
Sml Engine | Diesel | Med | 4-Cycle | Improved | None | 0-25K | 1317 | 1 | 1 | 1 | 10 | 0.1 | 0.03 | 1 | 1 | 1
Sml Engine | Diesel | Med | 4-Cycle | Improved | None | 26-50K | 1318 | 1 | 1 | 1 | 10 | 0.1 | 0.03 | 1 | 1 | 1
Sml Engine | Diesel | Med | 4-Cycle | Improved | None | >50K | 1319 | 1 | 1 | 1 | 10 | 0.1 | 0.03 | 1 | 1 | 1
Sml Engine | Diesel | Med | 4-Cycle | High Tech | None | 0-25K | 1320 | 1 | 1 | 1 | 10 | 0.1 | 0.03 | 1 | 1 | 1
Sml Engine | Diesel | Med | 4-Cycle | High Tech | None | 26-50K | 1321 | 1 | 1 | 1 | 10 | 0.1 | 0.03 | 1 | 1 | 1
Sml Engine | Diesel | Med | 4-Cycle | High Tech | None | >50K | 1322 | 1 | 1 | 1 | 10 | 0.1 | 0.03 | 1 | 1 | 1
Sml Engine | Diesel | Med | 4-Cycle | Catalyst | None | 0-25K | 1323 | 1 | 1 | 1 | 10 | 0.1 | 0.03 | 1 | 1 | 1
Sml Engine | Diesel | Med | 4-Cycle | Catalyst | None | 26-50K | 1324 | 1 | 1 | 1 | 10 | 0.1 | 0.03 | 1 | 1 | 1
Sml Engine | Diesel | Med | 4-Cycle | Catalyst | None | >50K | 1325 | 1 | 1 | 1 | 10 | 0.1 | 0.03 | 1 | 1 | 1
Zero Emissions Vehicle | N/A | N/A | N/A | N/A | N/A | All | 1326 | 1 | 1 | 1 | 1 | 1 | 1 | 1 | 1 | 1
User Technology 1 | Fuel | Wt | Air/Fuel | ExCntrl | EvapCntrl | User | 1327 | 1 | 1 | 1 | 1 | 1 | 1 | 1 | 1 | 1
User Technology 2 | Fuel | Wt | Air/Fuel | ExCntrl | EvapCntrl | User | 1328 | 1 | 1 | 1 | 1 | 1 | 1 | 1 | 1 | 1
User Technology 3 | Fuel | Wt | Air/Fuel | ExCntrl | EvapCntrl | User | 1329 | 1 | 1 | 1 | 1 | 1 | 1 | 1 | 1 | 1
User Technology 4 | Fuel | Wt | Air/Fuel | ExCntrl | EvapCntrl | User | 1330 | 1 | 1 | 1 | 1 | 1 | 1 | 1 | 1 | 1
User Technology 5 | Fuel | Wt | Air/Fuel | ExCntrl | EvapCntrl | User | 1331 | 1 | 1 | 1 | 1 | 1 | 1 | 1 | 1 | 1
User Technology 6 | Fuel | Wt | Air/Fuel | ExCntrl | EvapCntrl | User | 1332 | 1 | 1 | 1 | 1 | 1 | 1 | 1 | 1 | 1
User Technology 7 | Fuel | Wt | Air/Fuel | ExCntrl | EvapCntrl | User | 1333 | 1 | 1 | 1 | 1 | 1 | 1 | 1 | 1 | 1
User Technology 8 | Fuel | Wt | Air/Fuel | ExCntrl | EvapCntrl | User | 1334 | 1 | 1 | 1 | 1 | 1 | 1 | 1 | 1 | 1
User Technology 9 | Fuel | Wt | Air/Fuel | ExCntrl | EvapCntrl | User | 1335 | 1 | 1 | 1 | 1 | 1 | 1 | 1 | 1 | 1
User Technology 10 | Fuel | Wt | Air/Fuel | ExCntrl | EvapCntrl | User | 1336 | 1 | 1 | 1 | 1 | 1 | 1 | 1 | 1 | 1
User Technology 11 | Fuel | Wt | Air/Fuel | ExCntrl | EvapCntrl | User | 1337 | 1 | 1 | 1 | 1 | 1 | 1 | 1 | 1 | 1
User Technology 12 | Fuel | Wt | Air/Fuel | ExCntrl | EvapCntrl | User | 1338 | 1 | 1 | 1 | 1 | 1 | 1 | 1 | 1 | 1
User Technology 13 | Fuel | Wt | Air/Fuel | ExCntrl | EvapCntrl | User | 1339 | 1 | 1 | 1 | 1 | 1 | 1 | 1 | 1 | 1
User Technology 14 | Fuel | Wt | Air/Fuel | ExCntrl | EvapCntrl | User | 1340 | 1 | 1 | 1 | 1 | 1 | 1 | 1 | 1 | 1
User Technology 15 | Fuel | Wt | Air/Fuel | ExCntrl | EvapCntrl | User | 1341 | 1 | 1 | 1 | 1 | 1 | 1 | 1 | 1 | 1
User Technology 16 | Fuel | Wt | Air/Fuel | ExCntrl | EvapCntrl | User | 1342 | 1 | 1 | 1 | 1 | 1 | 1 | 1 | 1 | 1
User Technology 17 | Fuel | Wt | Air/Fuel | ExCntrl | EvapCntrl | User | 1343 | 1 | 1 | 1 | 1 | 1 | 1 | 1 | 1 | 1
User Technology 18 | Fuel | Wt | Air/Fuel | ExCntrl | EvapCntrl | User | 1344 | 1 | 1 | 1 | 1 | 1 | 1 | 1 | 1 | 1
User Technology 19 | Fuel | Wt | Air/Fuel | ExCntrl | EvapCntrl | User | 1345 | 1 | 1 | 1 | 1 | 1 | 1 | 1 | 1 | 1
User Technology 20 | Fuel | Wt | Air/Fuel | ExCntrl | EvapCntrl | User | 1346 | 1 | 1 | 1 | 1 | 1 | 1 | 1 | 1 | 1
User Technology 21 | Fuel | Wt | Air/Fuel | ExCntrl | EvapCntrl | User | 1347 | 1 | 1 | 1 | 1 | 1 | 1 | 1 | 1 | 1
User Technology 22 | Fuel | Wt | Air/Fuel | ExCntrl | EvapCntrl | User | 1348 | 1 | 1 | 1 | 1 | 1 | 1 | 1 | 1 | 1
User Technology 23 | Fuel | Wt | Air/Fuel | ExCntrl | EvapCntrl | User | 1349 | 1 | 1 | 1 | 1 | 1 | 1 | 1 | 1 | 1
User Technology 24 | Fuel | Wt | Air/Fuel | ExCntrl | EvapCntrl | User | 1350 | 1 | 1 | 1 | 1 | 1 | 1 | 1 | 1 | 1
User Technology 25 | Fuel | Wt | Air/Fuel | ExCntrl | EvapCntrl | User | 1351 | 1 | 1 | 1 | 1 | 1 | 1 | 1 | 1 | 1
User Technology 26 | Fuel | Wt | Air/Fuel | ExCntrl | EvapCntrl | User | 1352 | 1 | 1 | 1 | 1 | 1 | 1 | 1 | 1 | 1
User Technology 27 | Fuel | Wt | Air/Fuel | ExCntrl | EvapCntrl | User | 1353 | 1 | 1 | 1 | 1 | 1 | 1 | 1 | 1 | 1
User Technology 28 | Fuel | Wt | Air/Fuel | ExCntrl | EvapCntrl | User | 1354 | 1 | 1 | 1 | 1 | 1 | 1 | 1 | 1 | 1
User Technology 29 | Fuel | Wt | Air/Fuel | ExCntrl | EvapCntrl | User | 1355 | 1 | 1 | 1 | 1 | 1 | 1 | 1 | 1 | 1
User Technology 30 | Fuel | Wt | Air/Fuel | ExCntrl | EvapCntrl | User | 1356 | 1 | 1 | 1 | 1 | 1 | 1 | 1 | 1 | 1
User Technology 31 | Fuel | Wt | Air/Fuel | ExCntrl | EvapCntrl | User | 1357 | 1 | 1 | 1 | 1 | 1 | 1 | 1 | 1 | 1
User Technology 32 | Fuel | Wt | Air/Fuel | ExCntrl | EvapCntrl | User | 1358 | 1 | 1 | 1 | 1 | 1 | 1 | 1 | 1 | 1
User Technology 33 | Fuel | Wt | Air/Fuel | ExCntrl | EvapCntrl | User | 1359 | 1 | 1 | 1 | 1 | 1 | 1 | 1 | 1 | 1
User Technology 34 | Fuel | Wt | Air/Fuel | ExCntrl | EvapCntrl | User | 1360 | 1 | 1 | 1 | 1 | 1 | 1 | 1 | 1 | 1
User Technology 35 | Fuel | Wt | Air/Fuel | ExCntrl | EvapCntrl | User | 1361 | 1 | 1 | 1 | 1 | 1 | 1 | 1 | 1 | 1
User Technology 36 | Fuel | Wt | Air/Fuel | ExCntrl | EvapCntrl | User | 1362 | 1 | 1 | 1 | 1 | 1 | 1 | 1 | 1 | 1
User Technology 37 | Fuel | Wt | Air/Fuel | ExCntrl | EvapCntrl | User | 1363 | 1 | 1 | 1 | 1 | 1 | 1 | 1 | 1 | 1
User Technology 38 | Fuel | Wt | Air/Fuel | ExCntrl | EvapCntrl | User | 1364 | 1 | 1 | 1 | 1 | 1 | 1 | 1 | 1 | 1
User Technology 39 | Fuel | Wt | Air/Fuel | ExCntrl | EvapCntrl | User | 1365 | 1 | 1 | 1 | 1 | 1 | 1 | 1 | 1 | 1
User Technology 40 | Fuel | Wt | Air/Fuel | ExCntrl | EvapCntrl | User | 1366 | 1 | 1 | 1 | 1 | 1 | 1 | 1 | 1 | 1
User Technology 41 | Fuel | Wt | Air/Fuel | ExCntrl | EvapCntrl | User | 1367 | 1 | 1 | 1 | 1 | 1 | 1 | 1 | 1 | 1
User Technology 42 | Fuel | Wt | Air/Fuel | ExCntrl | EvapCntrl | User | 1368 | 1 | 1 | 1 | 1 | 1 | 1 | 1 | 1 | 1
User Technology 43 | Fuel | Wt | Air/Fuel | ExCntrl | EvapCntrl | User | 1369 | 1 | 1 | 1 | 1 | 1 | 1 | 1 | 1 | 1
User Technology 44 | Fuel | Wt | Air/Fuel | ExCntrl | EvapCntrl | User | 1370 | 1 | 1 | 1 | 1 | 1 | 1 | 1 | 1 | 1
User Technology 45 | Fuel | Wt | Air/Fuel | ExCntrl | EvapCntrl | User | 1371 | 1 | 1 | 1 | 1 | 1 | 1 | 1 | 1 | 1

## DrivingPatternMap
Updated 2-06-08
Description | Fuel | Weight | Air/Fuel Control | Exhaust | Evaporative | Age | Index | VOCst | COst | NOxst | PMst | Lead (if lead=0) | Lead (if lead = low or high) | SO2st | NH3st | 1,3 butast | Formst | Acest | Benzenest | EVAPst | CO2st | N20st | CH4st
Auto/Sml Truck | Petrol | Light | Carburetor | None | PCV | <79K km | 0 | 0.1 | 0 | 0.3 | 0 | 0.4 | 0.4 | 0.4 | 0 | 0.1 | 0.1 | 0.1 | 0.1 | n/a | 0.4 | 0.4 | 0.1
Auto/Sml Truck | Petrol | Light | Carburetor | None | PCV | 80-161K km | 1 | 0.1 | 0 | 0.3 | 0 | 0.4 | 0.4 | 0.4 | 0 | 0.1 | 0.1 | 0.1 | 0.1 | n/a | 0.4 | 0.4 | 0.1
Auto/Sml Truck | Petrol | Light | Carburetor | None | PCV | >161K km | 2 | 0.1 | 0 | 0.3 | 0 | 0.4 | 0.4 | 0.4 | 0 | 0.1 | 0.1 | 0.1 | 0.1 | n/a | 0.4 | 0.4 | 0.1
Auto/Sml Truck | Petrol | Medium | Carburetor | None | PCV | <79K km | 3 | 0.1 | 0 | 0.3 | 0 | 0.4 | 0.4 | 0.4 | 0 | 0.1 | 0.1 | 0.1 | 0.1 | n/a | 0.4 | 0.4 | 0.1
Auto/Sml Truck | Petrol | Medium | Carburetor | None | PCV | 80-161K km | 4 | 0.1 | 0 | 0.3 | 0 | 0.4 | 0.4 | 0.4 | 0 | 0.1 | 0.1 | 0.1 | 0.1 | n/a | 0.4 | 0.4 | 0.1
Auto/Sml Truck | Petrol | Medium | Carburetor | None | PCV | >161K km | 5 | 0.1 | 0 | 0.3 | 0 | 0.4 | 0.4 | 0.4 | 0 | 0.1 | 0.1 | 0.1 | 0.1 | n/a | 0.4 | 0.4 | 0.1
Auto/Sml Truck | Petrol | Heavy | Carburetor | None | PCV | <79K km | 6 | 0.1 | 0 | 0.3 | 0 | 0.4 | 0.4 | 0.4 | 0 | 0.1 | 0.1 | 0.1 | 0.1 | n/a | 0.4 | 0.4 | 0.1
Auto/Sml Truck | Petrol | Heavy | Carburetor | None | PCV | 80-161K km | 7 | 0.1 | 0 | 0.3 | 0 | 0.4 | 0.4 | 0.4 | 0 | 0.1 | 0.1 | 0.1 | 0.1 | n/a | 0.4 | 0.4 | 0.1
Auto/Sml Truck | Petrol | Heavy | Carburetor | None | PCV | >161K km | 8 | 0.1 | 0 | 0.3 | 0 | 0.4 | 0.4 | 0.4 | 0 | 0.1 | 0.1 | 0.1 | 0.1 | n/a | 0.4 | 0.4 | 0.1
Auto/Sml Truck | Petrol | Light | Carburetor | 2-Way | PCV | <79K km | 9 | 1.1 | 1 | 0.3 | 0 | 1.4 | 0.4 | 1.4 | 0 | 1.1 | 1.1 | 1.1 | 1.1 | n/a | 1.4 | 1.4 | 1.1
Auto/Sml Truck | Petrol | Light | Carburetor | 2-Way | PCV | 80-161K km | 10 | 1.1 | 1 | 0.3 | 0 | 1.4 | 0.4 | 1.4 | 0 | 1.1 | 1.1 | 1.1 | 1.1 | n/a | 1.4 | 1.4 | 1.1
Auto/Sml Truck | Petrol | Light | Carburetor | 2-Way | PCV | >161K km | 11 | 1.1 | 1 | 0.3 | 0 | 1.4 | 0.4 | 1.4 | 0 | 1.1 | 1.1 | 1.1 | 1.1 | n/a | 1.4 | 1.4 | 1.1
Auto/Sml Truck | Petrol | Medium | Carburetor | 2-Way | PCV | <79K km | 12 | 1.1 | 1 | 0.3 | 0 | 1.4 | 0.4 | 1.4 | 0 | 1.1 | 1.1 | 1.1 | 1.1 | n/a | 1.4 | 1.4 | 1.1
Auto/Sml Truck | Petrol | Medium | Carburetor | 2-Way | PCV | 80-161K km | 13 | 1.1 | 1 | 0.3 | 0 | 1.4 | 0.4 | 1.4 | 0 | 1.1 | 1.1 | 1.1 | 1.1 | n/a | 1.4 | 1.4 | 1.1
Auto/Sml Truck | Petrol | Medium | Carburetor | 2-Way | PCV | >161K km | 14 | 1.1 | 1 | 0.3 | 0 | 1.4 | 0.4 | 1.4 | 0 | 1.1 | 1.1 | 1.1 | 1.1 | n/a | 1.4 | 1.4 | 1.1
Auto/Sml Truck | Petrol | Heavy | Carburetor | 2-Way | PCV | <79K km | 15 | 1.1 | 1 | 0.3 | 0 | 1.4 | 0.4 | 1.4 | 0 | 1.1 | 1.1 | 1.1 | 1.1 | n/a | 1.4 | 1.4 | 1.1
Auto/Sml Truck | Petrol | Heavy | Carburetor | 2-Way | PCV | 80-161K km | 16 | 1.1 | 1 | 0.3 | 0 | 1.4 | 0.4 | 1.4 | 0 | 1.1 | 1.1 | 1.1 | 1.1 | n/a | 1.4 | 1.4 | 1.1
Auto/Sml Truck | Petrol | Heavy | Carburetor | 2-Way | PCV | >161K km | 17 | 1.1 | 1 | 0.3 | 0 | 1.4 | 0.4 | 1.4 | 0 | 1.1 | 1.1 | 1.1 | 1.1 | n/a | 1.4 | 1.4 | 1.1
Auto/Sml Truck | Petrol | Light | Carburetor | 2-Way/EGR | PCV | <79K km | 18 | 1.1 | 1 | 0.3 | 0 | 1.4 | 0.4 | 1.4 | 0 | 1.1 | 1.1 | 1.1 | 1.1 | n/a | 1.4 | 1.4 | 1.1
Auto/Sml Truck | Petrol | Light | Carburetor | 2-Way/EGR | PCV | 80-161K km | 19 | 1.1 | 1 | 0.3 | 0 | 1.4 | 0.4 | 1.4 | 0 | 1.1 | 1.1 | 1.1 | 1.1 | n/a | 1.4 | 1.4 | 1.1
Auto/Sml Truck | Petrol | Light | Carburetor | 2-Way/EGR | PCV | >161K km | 20 | 1.1 | 1 | 0.3 | 0 | 1.4 | 0.4 | 1.4 | 0 | 1.1 | 1.1 | 1.1 | 1.1 | n/a | 1.4 | 1.4 | 1.1
Auto/Sml Truck | Petrol | Medium | Carburetor | 2-Way/EGR | PCV | <79K km | 21 | 1.1 | 1 | 0.3 | 0 | 1.4 | 0.4 | 1.4 | 0 | 1.1 | 1.1 | 1.1 | 1.1 | n/a | 1.4 | 1.4 | 1.1
Auto/Sml Truck | Petrol | Medium | Carburetor | 2-Way/EGR | PCV | 80-161K km | 22 | 1.1 | 1 | 0.3 | 0 | 1.4 | 0.4 | 1.4 | 0 | 1.1 | 1.1 | 1.1 | 1.1 | n/a | 1.4 | 1.4 | 1.1
Auto/Sml Truck | Petrol | Medium | Carburetor | 2-Way/EGR | PCV | >161K km | 23 | 1.1 | 1 | 0.3 | 0 | 1.4 | 0.4 | 1.4 | 0 | 1.1 | 1.1 | 1.1 | 1.1 | n/a | 1.4 | 1.4 | 1.1
Auto/Sml Truck | Petrol | Heavy | Carburetor | 2-Way/EGR | PCV | <79K km | 24 | 1.1 | 1 | 0.3 | 0 | 1.4 | 0.4 | 1.4 | 0 | 1.1 | 1.1 | 1.1 | 1.1 | n/a | 1.4 | 1.4 | 1.1
Auto/Sml Truck | Petrol | Heavy | Carburetor | 2-Way/EGR | PCV | 80-161K km | 25 | 1.1 | 1 | 0.3 | 0 | 1.4 | 0.4 | 1.4 | 0 | 1.1 | 1.1 | 1.1 | 1.1 | n/a | 1.4 | 1.4 | 1.1
Auto/Sml Truck | Petrol | Heavy | Carburetor | 2-Way/EGR | PCV | >161K km | 26 | 1.1 | 1 | 0.3 | 0 | 1.4 | 0.4 | 1.4 | 0 | 1.1 | 1.1 | 1.1 | 1.1 | n/a | 1.4 | 1.4 | 1.1
Auto/Sml Truck | Petrol | Light | Carburetor | 3-Way | PCV | <79K km | 27 | 1.1 | 1 | 1.3 | 0 | 1.4 | 0.4 | 1.4 | 0 | 1.1 | 1.1 | 1.1 | 1.1 | n/a | 1.4 | 1.4 | 1.1
Auto/Sml Truck | Petrol | Light | Carburetor | 3-Way | PCV | 80-161K km | 28 | 1.1 | 1 | 1.3 | 0 | 1.4 | 0.4 | 1.4 | 0 | 1.1 | 1.1 | 1.1 | 1.1 | n/a | 1.4 | 1.4 | 1.1
Auto/Sml Truck | Petrol | Light | Carburetor | 3-Way | PCV | >161K km | 29 | 1.1 | 1 | 1.3 | 0 | 1.4 | 0.4 | 1.4 | 0 | 1.1 | 1.1 | 1.1 | 1.1 | n/a | 1.4 | 1.4 | 1.1
Auto/Sml Truck | Petrol | Medium | Carburetor | 3-Way | PCV | <79K km | 30 | 1.1 | 1 | 1.3 | 0 | 1.4 | 0.4 | 1.4 | 0 | 1.1 | 1.1 | 1.1 | 1.1 | n/a | 1.4 | 1.4 | 1.1
Auto/Sml Truck | Petrol | Medium | Carburetor | 3-Way | PCV | 80-161K km | 31 | 1.1 | 1 | 1.3 | 0 | 1.4 | 0.4 | 1.4 | 0 | 1.1 | 1.1 | 1.1 | 1.1 | n/a | 1.4 | 1.4 | 1.1
Auto/Sml Truck | Petrol | Medium | Carburetor | 3-Way | PCV | >161K km | 32 | 1.1 | 1 | 1.3 | 0 | 1.4 | 0.4 | 1.4 | 0 | 1.1 | 1.1 | 1.1 | 1.1 | n/a | 1.4 | 1.4 | 1.1
Auto/Sml Truck | Petrol | Heavy | Carburetor | 3-Way | PCV | <79K km | 33 | 1.1 | 1 | 1.3 | 0 | 1.4 | 0.4 | 1.4 | 0 | 1.1 | 1.1 | 1.1 | 1.1 | n/a | 1.4 | 1.4 | 1.1
Auto/Sml Truck | Petrol | Heavy | Carburetor | 3-Way | PCV | 80-161K km | 34 | 1.1 | 1 | 1.3 | 0 | 1.4 | 0.4 | 1.4 | 0 | 1.1 | 1.1 | 1.1 | 1.1 | n/a | 1.4 | 1.4 | 1.1
Auto/Sml Truck | Petrol | Heavy | Carburetor | 3-Way | PCV | >161K km | 35 | 1.1 | 1 | 1.3 | 0 | 1.4 | 0.4 | 1.4 | 0 | 1.1 | 1.1 | 1.1 | 1.1 | n/a | 1.4 | 1.4 | 1.1
Auto/Sml Truck | Petrol | Light | Carburetor | 3-Way/EGR | PCV | <79K km | 36 | 1.1 | 1 | 1.3 | 0 | 1.4 | 0.4 | 1.4 | 0 | 1.1 | 1.1 | 1.1 | 1.1 | n/a | 1.4 | 1.4 | 1.1
Auto/Sml Truck | Petrol | Light | Carburetor | 3-Way/EGR | PCV | 80-161K km | 37 | 1.1 | 1 | 1.3 | 0 | 1.4 | 0.4 | 1.4 | 0 | 1.1 | 1.1 | 1.1 | 1.1 | n/a | 1.4 | 1.4 | 1.1
Auto/Sml Truck | Petrol | Light | Carburetor | 3-Way/EGR | PCV | >161K km | 38 | 1.1 | 1 | 1.3 | 0 | 1.4 | 0.4 | 1.4 | 0 | 1.1 | 1.1 | 1.1 | 1.1 | n/a | 1.4 | 1.4 | 1.1
Auto/Sml Truck | Petrol | Medium | Carburetor | 3-Way/EGR | PCV | <79K km | 39 | 1.1 | 1 | 1.3 | 0 | 1.4 | 0.4 | 1.4 | 0 | 1.1 | 1.1 | 1.1 | 1.1 | n/a | 1.4 | 1.4 | 1.1
Auto/Sml Truck | Petrol | Medium | Carburetor | 3-Way/EGR | PCV | 80-161K km | 40 | 1.1 | 1 | 1.3 | 0 | 1.4 | 0.4 | 1.4 | 0 | 1.1 | 1.1 | 1.1 | 1.1 | n/a | 1.4 | 1.4 | 1.1
Auto/Sml Truck | Petrol | Medium | Carburetor | 3-Way/EGR | PCV | >161K km | 41 | 1.1 | 1 | 1.3 | 0 | 1.4 | 0.4 | 1.4 | 0 | 1.1 | 1.1 | 1.1 | 1.1 | n/a | 1.4 | 1.4 | 1.1
Auto/Sml Truck | Petrol | Heavy | Carburetor | 3-Way/EGR | PCV | <79K km | 42 | 1.1 | 1 | 1.3 | 0 | 1.4 | 0.4 | 1.4 | 0 | 1.1 | 1.1 | 1.1 | 1.1 | n/a | 1.4 | 1.4 | 1.1
Auto/Sml Truck | Petrol | Heavy | Carburetor | 3-Way/EGR | PCV | 80-161K km | 43 | 1.1 | 1 | 1.3 | 0 | 1.4 | 0.4 | 1.4 | 0 | 1.1 | 1.1 | 1.1 | 1.1 | n/a | 1.4 | 1.4 | 1.1
Auto/Sml Truck | Petrol | Heavy | Carburetor | 3-Way/EGR | PCV | >161K km | 44 | 1.1 | 1 | 1.3 | 0 | 1.4 | 0.4 | 1.4 | 0 | 1.1 | 1.1 | 1.1 | 1.1 | n/a | 1.4 | 1.4 | 1.1
Auto/Sml Truck | Petrol | Light | Single-Pt FI | none | PCV | <79K km | 45 | 2.1 | 2 | 2.3 | 2 | 2.4 | 2.4 | 2.4 | 2 | 2.1 | 2.1 | 2.1 | 2.1 | n/a | 2.4 | 2.4 | 2.1
Auto/Sml Truck | Petrol | Light | Single-Pt FI | none | PCV | 80-161K km | 46 | 2.1 | 2 | 2.3 | 2 | 2.4 | 2.4 | 2.4 | 2 | 2.1 | 2.1 | 2.1 | 2.1 | n/a | 2.4 | 2.4 | 2.1
Auto/Sml Truck | Petrol | Light | Single-Pt FI | none | PCV | >161K km | 47 | 2.1 | 2 | 2.3 | 2 | 2.4 | 2.4 | 2.4 | 2 | 2.1 | 2.1 | 2.1 | 2.1 | n/a | 2.4 | 2.4 | 2.1
Auto/Sml Truck | Petrol | Medium | Single-Pt FI | none | PCV | <79K km | 48 | 2.1 | 2 | 2.3 | 2 | 2.4 | 2.4 | 2.4 | 2 | 2.1 | 2.1 | 2.1 | 2.1 | n/a | 2.4 | 2.4 | 2.1
Auto/Sml Truck | Petrol | Medium | Single-Pt FI | none | PCV | 80-161K km | 49 | 2.1 | 2 | 2.3 | 2 | 2.4 | 2.4 | 2.4 | 2 | 2.1 | 2.1 | 2.1 | 2.1 | n/a | 2.4 | 2.4 | 2.1
Auto/Sml Truck | Petrol | Medium | Single-Pt FI | none | PCV | >161K km | 50 | 2.1 | 2 | 2.3 | 2 | 2.4 | 2.4 | 2.4 | 2 | 2.1 | 2.1 | 2.1 | 2.1 | n/a | 2.4 | 2.4 | 2.1
Auto/Sml Truck | Petrol | Heavy | Single-Pt FI | none | PCV | <79K km | 51 | 2.1 | 2 | 2.3 | 2 | 2.4 | 2.4 | 2.4 | 2 | 2.1 | 2.1 | 2.1 | 2.1 | n/a | 2.4 | 2.4 | 2.1
Auto/Sml Truck | Petrol | Heavy | Single-Pt FI | none | PCV | 80-161K km | 52 | 2.1 | 2 | 2.3 | 2 | 2.4 | 2.4 | 2.4 | 2 | 2.1 | 2.1 | 2.1 | 2.1 | n/a | 2.4 | 2.4 | 2.1
Auto/Sml Truck | Petrol | Heavy | Single-Pt FI | none | PCV | >161K km | 53 | 2.1 | 2 | 2.3 | 2 | 2.4 | 2.4 | 2.4 | 2 | 2.1 | 2.1 | 2.1 | 2.1 | n/a | 2.4 | 2.4 | 2.1
Auto/Sml Truck | Petrol | Light | Single-Pt FI | none/EGR | PCV | <79K km | 54 | 2.1 | 2 | 2.3 | 2 | 2.4 | 2.4 | 2.4 | 2 | 2.1 | 2.1 | 2.1 | 2.1 | n/a | 2.4 | 2.4 | 2.1
Auto/Sml Truck | Petrol | Light | Single-Pt FI | none/EGR | PCV | 80-161K km | 55 | 2.1 | 2 | 2.3 | 2 | 2.4 | 2.4 | 2.4 | 2 | 2.1 | 2.1 | 2.1 | 2.1 | n/a | 2.4 | 2.4 | 2.1
Auto/Sml Truck | Petrol | Light | Single-Pt FI | none/EGR | PCV | >161K km | 56 | 2.1 | 2 | 2.3 | 2 | 2.4 | 2.4 | 2.4 | 2 | 2.1 | 2.1 | 2.1 | 2.1 | n/a | 2.4 | 2.4 | 2.1
Auto/Sml Truck | Petrol | Medium | Single-Pt FI | none/EGR | PCV | <79K km | 57 | 2.1 | 2 | 2.3 | 2 | 2.4 | 2.4 | 2.4 | 2 | 2.1 | 2.1 | 2.1 | 2.1 | n/a | 2.4 | 2.4 | 2.1
Auto/Sml Truck | Petrol | Medium | Single-Pt FI | none/EGR | PCV | 80-161K km | 58 | 2.1 | 2 | 2.3 | 2 | 2.4 | 2.4 | 2.4 | 2 | 2.1 | 2.1 | 2.1 | 2.1 | n/a | 2.4 | 2.4 | 2.1
Auto/Sml Truck | Petrol | Medium | Single-Pt FI | none/EGR | PCV | >161K km | 59 | 2.1 | 2 | 2.3 | 2 | 2.4 | 2.4 | 2.4 | 2 | 2.1 | 2.1 | 2.1 | 2.1 | n/a | 2.4 | 2.4 | 2.1
Auto/Sml Truck | Petrol | Heavy | Single-Pt FI | none/EGR | PCV | <79K km | 60 | 2.1 | 2 | 2.3 | 2 | 2.4 | 2.4 | 2.4 | 2 | 2.1 | 2.1 | 2.1 | 2.1 | n/a | 2.4 | 2.4 | 2.1
Auto/Sml Truck | Petrol | Heavy | Single-Pt FI | none/EGR | PCV | 80-161K km | 61 | 2.1 | 2 | 2.3 | 2 | 2.4 | 2.4 | 2.4 | 2 | 2.1 | 2.1 | 2.1 | 2.1 | n/a | 2.4 | 2.4 | 2.1
Auto/Sml Truck | Petrol | Heavy | Single-Pt FI | none/EGR | PCV | >161K km | 62 | 2.1 | 2 | 2.3 | 2 | 2.4 | 2.4 | 2.4 | 2 | 2.1 | 2.1 | 2.1 | 2.1 | n/a | 2.4 | 2.4 | 2.1
Auto/Sml Truck | Petrol | Light | Single-Pt FI | 2-Way | PCV | <79K km | 63 | 3.1 | 3 | 2.3 | 2 | 3.4 | 2.4 | 3.4 | 2 | 3.1 | 3.1 | 3.1 | 3.1 | n/a | 3.4 | 3.4 | 3.1
Auto/Sml Truck | Petrol | Light | Single-Pt FI | 2-Way | PCV | 80-161K km | 64 | 3.1 | 3 | 2.3 | 2 | 3.4 | 2.4 | 3.4 | 2 | 3.1 | 3.1 | 3.1 | 3.1 | n/a | 3.4 | 3.4 | 3.1
Auto/Sml Truck | Petrol | Light | Single-Pt FI | 2-Way | PCV | >161K km | 65 | 3.1 | 3 | 2.3 | 2 | 3.4 | 2.4 | 3.4 | 2 | 3.1 | 3.1 | 3.1 | 3.1 | n/a | 3.4 | 3.4 | 3.1
Auto/Sml Truck | Petrol | Medium | Single-Pt FI | 2-Way | PCV | <79K km | 66 | 3.1 | 3 | 2.3 | 2 | 3.4 | 2.4 | 3.4 | 2 | 3.1 | 3.1 | 3.1 | 3.1 | n/a | 3.4 | 3.4 | 3.1
Auto/Sml Truck | Petrol | Medium | Single-Pt FI | 2-Way | PCV | 80-161K km | 67 | 3.1 | 3 | 2.3 | 2 | 3.4 | 2.4 | 3.4 | 2 | 3.1 | 3.1 | 3.1 | 3.1 | n/a | 3.4 | 3.4 | 3.1
Auto/Sml Truck | Petrol | Medium | Single-Pt FI | 2-Way | PCV | >161K km | 68 | 3.1 | 3 | 2.3 | 2 | 3.4 | 2.4 | 3.4 | 2 | 3.1 | 3.1 | 3.1 | 3.1 | n/a | 3.4 | 3.4 | 3.1
Auto/Sml Truck | Petrol | Heavy | Single-Pt FI | 2-Way | PCV | <79K km | 69 | 3.1 | 3 | 2.3 | 2 | 3.4 | 2.4 | 3.4 | 2 | 3.1 | 3.1 | 3.1 | 3.1 | n/a | 3.4 | 3.4 | 3.1
Auto/Sml Truck | Petrol | Heavy | Single-Pt FI | 2-Way | PCV | 80-161K km | 70 | 3.1 | 3 | 2.3 | 2 | 3.4 | 2.4 | 3.4 | 2 | 3.1 | 3.1 | 3.1 | 3.1 | n/a | 3.4 | 3.4 | 3.1
Auto/Sml Truck | Petrol | Heavy | Single-Pt FI | 2-Way | PCV | >161K km | 71 | 3.1 | 3 | 2.3 | 2 | 3.4 | 2.4 | 3.4 | 2 | 3.1 | 3.1 | 3.1 | 3.1 | n/a | 3.4 | 3.4 | 3.1
Auto/Sml Truck | Petrol | Light | Single-Pt FI | 2-Way/EGR | PCV | <79K km | 72 | 3.1 | 3 | 2.3 | 2 | 3.4 | 2.4 | 3.4 | 2 | 3.1 | 3.1 | 3.1 | 3.1 | n/a | 3.4 | 3.4 | 3.1
Auto/Sml Truck | Petrol | Light | Single-Pt FI | 2-Way/EGR | PCV | 80-161K km | 73 | 3.1 | 3 | 2.3 | 2 | 3.4 | 2.4 | 3.4 | 2 | 3.1 | 3.1 | 3.1 | 3.1 | n/a | 3.4 | 3.4 | 3.1
Auto/Sml Truck | Petrol | Light | Single-Pt FI | 2-Way/EGR | PCV | >161K km | 74 | 3.1 | 3 | 2.3 | 2 | 3.4 | 2.4 | 3.4 | 2 | 3.1 | 3.1 | 3.1 | 3.1 | n/a | 3.4 | 3.4 | 3.1
Auto/Sml Truck | Petrol | Medium | Single-Pt FI | 2-Way/EGR | PCV | <79K km | 75 | 3.1 | 3 | 2.3 | 2 | 3.4 | 2.4 | 3.4 | 2 | 3.1 | 3.1 | 3.1 | 3.1 | n/a | 3.4 | 3.4 | 3.1
Auto/Sml Truck | Petrol | Medium | Single-Pt FI | 2-Way/EGR | PCV | 80-161K km | 76 | 3.1 | 3 | 2.3 | 2 | 3.4 | 2.4 | 3.4 | 2 | 3.1 | 3.1 | 3.1 | 3.1 | n/a | 3.4 | 3.4 | 3.1
Auto/Sml Truck | Petrol | Medium | Single-Pt FI | 2-Way/EGR | PCV | >161K km | 77 | 3.1 | 3 | 2.3 | 2 | 3.4 | 2.4 | 3.4 | 2 | 3.1 | 3.1 | 3.1 | 3.1 | n/a | 3.4 | 3.4 | 3.1
Auto/Sml Truck | Petrol | Heavy | Single-Pt FI | 2-Way/EGR | PCV | <79K km | 78 | 3.1 | 3 | 2.3 | 2 | 3.4 | 2.4 | 3.4 | 2 | 3.1 | 3.1 | 3.1 | 3.1 | n/a | 3.4 | 3.4 | 3.1
Auto/Sml Truck | Petrol | Heavy | Single-Pt FI | 2-Way/EGR | PCV | 80-161K km | 79 | 3.1 | 3 | 2.3 | 2 | 3.4 | 2.4 | 3.4 | 2 | 3.1 | 3.1 | 3.1 | 3.1 | n/a | 3.4 | 3.4 | 3.1
Auto/Sml Truck | Petrol | Heavy | Single-Pt FI | 2-Way/EGR | PCV | >161K km | 80 | 3.1 | 3 | 2.3 | 2 | 3.4 | 2.4 | 3.4 | 2 | 3.1 | 3.1 | 3.1 | 3.1 | n/a | 3.4 | 3.4 | 3.1
Auto/Sml Truck | Petrol | Light | Single-Pt FI | 3-Way | PCV | <79K km | 81 | 3.1 | 3 | 3.3 | 2 | 3.4 | 2.4 | 3.4 | 2 | 3.1 | 3.1 | 3.1 | 3.1 | n/a | 3.4 | 3.4 | 3.1
Auto/Sml Truck | Petrol | Light | Single-Pt FI | 3-Way | PCV | 80-161K km | 82 | 3.1 | 3 | 3.3 | 2 | 3.4 | 2.4 | 3.4 | 2 | 3.1 | 3.1 | 3.1 | 3.1 | n/a | 3.4 | 3.4 | 3.1
Auto/Sml Truck | Petrol | Light | Single-Pt FI | 3-Way | PCV | >161K km | 83 | 3.1 | 3 | 3.3 | 2 | 3.4 | 2.4 | 3.4 | 2 | 3.1 | 3.1 | 3.1 | 3.1 | n/a | 3.4 | 3.4 | 3.1
Auto/Sml Truck | Petrol | Medium | Single-Pt FI | 3-Way | PCV | <79K km | 84 | 3.1 | 3 | 3.3 | 2 | 3.4 | 2.4 | 3.4 | 2 | 3.1 | 3.1 | 3.1 | 3.1 | n/a | 3.4 | 3.4 | 3.1
Auto/Sml Truck | Petrol | Medium | Single-Pt FI | 3-Way | PCV | 80-161K km | 85 | 3.1 | 3 | 3.3 | 2 | 3.4 | 2.4 | 3.4 | 2 | 3.1 | 3.1 | 3.1 | 3.1 | n/a | 3.4 | 3.4 | 3.1
Auto/Sml Truck | Petrol | Medium | Single-Pt FI | 3-Way | PCV | >161K km | 86 | 3.1 | 3 | 3.3 | 2 | 3.4 | 2.4 | 3.4 | 2 | 3.1 | 3.1 | 3.1 | 3.1 | n/a | 3.4 | 3.4 | 3.1
Auto/Sml Truck | Petrol | Heavy | Single-Pt FI | 3-Way | PCV | <79K km | 87 | 3.1 | 3 | 3.3 | 2 | 3.4 | 2.4 | 3.4 | 2 | 3.1 | 3.1 | 3.1 | 3.1 | n/a | 3.4 | 3.4 | 3.1
Auto/Sml Truck | Petrol | Heavy | Single-Pt FI | 3-Way | PCV | 80-161K km | 88 | 3.1 | 3 | 3.3 | 2 | 3.4 | 2.4 | 3.4 | 2 | 3.1 | 3.1 | 3.1 | 3.1 | n/a | 3.4 | 3.4 | 3.1
Auto/Sml Truck | Petrol | Heavy | Single-Pt FI | 3-Way | PCV | >161K km | 89 | 3.1 | 3 | 3.3 | 2 | 3.4 | 2.4 | 3.4 | 2 | 3.1 | 3.1 | 3.1 | 3.1 | n/a | 3.4 | 3.4 | 3.1
Auto/Sml Truck | Petrol | Light | Single-Pt FI | 3-Way/EGR | PCV | <79K km | 90 | 3.1 | 3 | 3.3 | 2 | 3.4 | 2.4 | 3.4 | 2 | 3.1 | 3.1 | 3.1 | 3.1 | n/a | 3.4 | 3.4 | 3.1
Auto/Sml Truck | Petrol | Light | Single-Pt FI | 3-Way/EGR | PCV | 80-161K km | 91 | 3.1 | 3 | 3.3 | 2 | 3.4 | 2.4 | 3.4 | 2 | 3.1 | 3.1 | 3.1 | 3.1 | n/a | 3.4 | 3.4 | 3.1
Auto/Sml Truck | Petrol | Light | Single-Pt FI | 3-Way/EGR | PCV | >161K km | 92 | 3.1 | 3 | 3.3 | 2 | 3.4 | 2.4 | 3.4 | 2 | 3.1 | 3.1 | 3.1 | 3.1 | n/a | 3.4 | 3.4 | 3.1
Auto/Sml Truck | Petrol | Medium | Single-Pt FI | 3-Way/EGR | PCV | <79K km | 93 | 3.1 | 3 | 3.3 | 2 | 3.4 | 2.4 | 3.4 | 2 | 3.1 | 3.1 | 3.1 | 3.1 | n/a | 3.4 | 3.4 | 3.1
Auto/Sml Truck | Petrol | Medium | Single-Pt FI | 3-Way/EGR | PCV | 80-161K km | 94 | 3.1 | 3 | 3.3 | 2 | 3.4 | 2.4 | 3.4 | 2 | 3.1 | 3.1 | 3.1 | 3.1 | n/a | 3.4 | 3.4 | 3.1
Auto/Sml Truck | Petrol | Medium | Single-Pt FI | 3-Way/EGR | PCV | >161K km | 95 | 3.1 | 3 | 3.3 | 2 | 3.4 | 2.4 | 3.4 | 2 | 3.1 | 3.1 | 3.1 | 3.1 | n/a | 3.4 | 3.4 | 3.1
Auto/Sml Truck | Petrol | Heavy | Single-Pt FI | 3-Way/EGR | PCV | <79K km | 96 | 3.1 | 3 | 3.3 | 2 | 3.4 | 2.4 | 3.4 | 2 | 3.1 | 3.1 | 3.1 | 3.1 | n/a | 3.4 | 3.4 | 3.1
Auto/Sml Truck | Petrol | Heavy | Single-Pt FI | 3-Way/EGR | PCV | 80-161K km | 97 | 3.1 | 3 | 3.3 | 2 | 3.4 | 2.4 | 3.4 | 2 | 3.1 | 3.1 | 3.1 | 3.1 | n/a | 3.4 | 3.4 | 3.1
Auto/Sml Truck | Petrol | Heavy | Single-Pt FI | 3-Way/EGR | PCV | >161K km | 98 | 3.1 | 3 | 3.3 | 2 | 3.4 | 2.4 | 3.4 | 2 | 3.1 | 3.1 | 3.1 | 3.1 | n/a | 3.4 | 3.4 | 3.1
Auto/Sml Truck | Petrol | Light | Multi-Pt FI | none | PCV | <79K km | 99 | 2.1 | 2 | 2.3 | 2 | 2.4 | 2.4 | 2.4 | 2 | 2.1 | 2.1 | 2.1 | 2.1 | n/a | 2.4 | 2.4 | 2.1
Auto/Sml Truck | Petrol | Light | Multi-Pt FI | none | PCV | 80-161K km | 100 | 2.1 | 2 | 2.3 | 2 | 2.4 | 2.4 | 2.4 | 2 | 2.1 | 2.1 | 2.1 | 2.1 | n/a | 2.4 | 2.4 | 2.1
Auto/Sml Truck | Petrol | Light | Multi-Pt FI | none | PCV | >161K km | 101 | 2.1 | 2 | 2.3 | 2 | 2.4 | 2.4 | 2.4 | 2 | 2.1 | 2.1 | 2.1 | 2.1 | n/a | 2.4 | 2.4 | 2.1
Auto/Sml Truck | Petrol | Medium | Multi-Pt FI | none | PCV | <79K km | 102 | 2.1 | 2 | 2.3 | 2 | 2.4 | 2.4 | 2.4 | 2 | 2.1 | 2.1 | 2.1 | 2.1 | n/a | 2.4 | 2.4 | 2.1
Auto/Sml Truck | Petrol | Medium | Multi-Pt FI | none | PCV | 80-161K km | 103 | 2.1 | 2 | 2.3 | 2 | 2.4 | 2.4 | 2.4 | 2 | 2.1 | 2.1 | 2.1 | 2.1 | n/a | 2.4 | 2.4 | 2.1
Auto/Sml Truck | Petrol | Medium | Multi-Pt FI | none | PCV | >161K km | 104 | 2.1 | 2 | 2.3 | 2 | 2.4 | 2.4 | 2.4 | 2 | 2.1 | 2.1 | 2.1 | 2.1 | n/a | 2.4 | 2.4 | 2.1
Auto/Sml Truck | Petrol | Heavy | Multi-Pt FI | none | PCV | <79K km | 105 | 2.1 | 2 | 2.3 | 2 | 2.4 | 2.4 | 2.4 | 2 | 2.1 | 2.1 | 2.1 | 2.1 | n/a | 2.4 | 2.4 | 2.1
Auto/Sml Truck | Petrol | Heavy | Multi-Pt FI | none | PCV | 80-161K km | 106 | 2.1 | 2 | 2.3 | 2 | 2.4 | 2.4 | 2.4 | 2 | 2.1 | 2.1 | 2.1 | 2.1 | n/a | 2.4 | 2.4 | 2.1
Auto/Sml Truck | Petrol | Heavy | Multi-Pt FI | none | PCV | >161K km | 107 | 2.1 | 2 | 2.3 | 2 | 2.4 | 2.4 | 2.4 | 2 | 2.1 | 2.1 | 2.1 | 2.1 | n/a | 2.4 | 2.4 | 2.1
Auto/Sml Truck | Petrol | Light | Multi-Pt FI | none/EGR | PCV | <79K km | 108 | 2.1 | 2 | 2.3 | 2 | 2.4 | 2.4 | 2.4 | 2 | 2.1 | 2.1 | 2.1 | 2.1 | n/a | 2.4 | 2.4 | 2.1
Auto/Sml Truck | Petrol | Light | Multi-Pt FI | none/EGR | PCV | 80-161K km | 109 | 2.1 | 2 | 2.3 | 2 | 2.4 | 2.4 | 2.4 | 2 | 2.1 | 2.1 | 2.1 | 2.1 | n/a | 2.4 | 2.4 | 2.1
Auto/Sml Truck | Petrol | Light | Multi-Pt FI | none/EGR | PCV | >161K km | 110 | 2.1 | 2 | 2.3 | 2 | 2.4 | 2.4 | 2.4 | 2 | 2.1 | 2.1 | 2.1 | 2.1 | n/a | 2.4 | 2.4 | 2.1
Auto/Sml Truck | Petrol | Medium | Multi-Pt FI | none/EGR | PCV | <79K km | 111 | 2.1 | 2 | 2.3 | 2 | 2.4 | 2.4 | 2.4 | 2 | 2.1 | 2.1 | 2.1 | 2.1 | n/a | 2.4 | 2.4 | 2.1
Auto/Sml Truck | Petrol | Medium | Multi-Pt FI | none/EGR | PCV | 80-161K km | 112 | 2.1 | 2 | 2.3 | 2 | 2.4 | 2.4 | 2.4 | 2 | 2.1 | 2.1 | 2.1 | 2.1 | n/a | 2.4 | 2.4 | 2.1
Auto/Sml Truck | Petrol | Medium | Multi-Pt FI | none/EGR | PCV | >161K km | 113 | 2.1 | 2 | 2.3 | 2 | 2.4 | 2.4 | 2.4 | 2 | 2.1 | 2.1 | 2.1 | 2.1 | n/a | 2.4 | 2.4 | 2.1
Auto/Sml Truck | Petrol | Heavy | Multi-Pt FI | none/EGR | PCV | <79K km | 114 | 2.1 | 2 | 2.3 | 2 | 2.4 | 2.4 | 2.4 | 2 | 2.1 | 2.1 | 2.1 | 2.1 | n/a | 2.4 | 2.4 | 2.1
Auto/Sml Truck | Petrol | Heavy | Multi-Pt FI | none/EGR | PCV | 80-161K km | 115 | 2.1 | 2 | 2.3 | 2 | 2.4 | 2.4 | 2.4 | 2 | 2.1 | 2.1 | 2.1 | 2.1 | n/a | 2.4 | 2.4 | 2.1
Auto/Sml Truck | Petrol | Heavy | Multi-Pt FI | none/EGR | PCV | >161K km | 116 | 2.1 | 2 | 2.3 | 2 | 2.4 | 2.4 | 2.4 | 2 | 2.1 | 2.1 | 2.1 | 2.1 | n/a | 2.4 | 2.4 | 2.1
Auto/Sml Truck | Petrol | Light | Multi-Pt FI | 3-Way | PCV | <79K km | 117 | 3.1 | 3 | 3.3 | 2 | 3.4 | 2.4 | 3.4 | 2 | 3.1 | 3.1 | 3.1 | 3.1 | n/a | 3.4 | 3.4 | 3.1
Auto/Sml Truck | Petrol | Light | Multi-Pt FI | 3-Way | PCV | 80-161K km | 118 | 3.1 | 3 | 3.3 | 2 | 3.4 | 2.4 | 3.4 | 2 | 3.1 | 3.1 | 3.1 | 3.1 | n/a | 3.4 | 3.4 | 3.1
Auto/Sml Truck | Petrol | Light | Multi-Pt FI | 3-Way | PCV | >161K km | 119 | 3.1 | 3 | 3.3 | 2 | 3.4 | 2.4 | 3.4 | 2 | 3.1 | 3.1 | 3.1 | 3.1 | n/a | 3.4 | 3.4 | 3.1
Auto/Sml Truck | Petrol | Medium | Multi-Pt FI | 3-Way | PCV | <79K km | 120 | 3.1 | 3 | 3.3 | 2 | 3.4 | 2.4 | 3.4 | 2 | 3.1 | 3.1 | 3.1 | 3.1 | n/a | 3.4 | 3.4 | 3.1
Auto/Sml Truck | Petrol | Medium | Multi-Pt FI | 3-Way | PCV | 80-161K km | 121 | 3.1 | 3 | 3.3 | 2 | 3.4 | 2.4 | 3.4 | 2 | 3.1 | 3.1 | 3.1 | 3.1 | n/a | 3.4 | 3.4 | 3.1
Auto/Sml Truck | Petrol | Medium | Multi-Pt FI | 3-Way | PCV | >161K km | 122 | 3.1 | 3 | 3.3 | 2 | 3.4 | 2.4 | 3.4 | 2 | 3.1 | 3.1 | 3.1 | 3.1 | n/a | 3.4 | 3.4 | 3.1
Auto/Sml Truck | Petrol | Heavy | Multi-Pt FI | 3-Way | PCV | <79K km | 123 | 3.1 | 3 | 3.3 | 2 | 3.4 | 2.4 | 3.4 | 2 | 3.1 | 3.1 | 3.1 | 3.1 | n/a | 3.4 | 3.4 | 3.1
Auto/Sml Truck | Petrol | Heavy | Multi-Pt FI | 3-Way | PCV | 80-161K km | 124 | 3.1 | 3 | 3.3 | 2 | 3.4 | 2.4 | 3.4 | 2 | 3.1 | 3.1 | 3.1 | 3.1 | n/a | 3.4 | 3.4 | 3.1
Auto/Sml Truck | Petrol | Heavy | Multi-Pt FI | 3-Way | PCV | >161K km | 125 | 3.1 | 3 | 3.3 | 2 | 3.4 | 2.4 | 3.4 | 2 | 3.1 | 3.1 | 3.1 | 3.1 | n/a | 3.4 | 3.4 | 3.1
Auto/Sml Truck | Petrol | Light | Multi-Pt FI | 3-Way/EGR | PCV | <79K km | 126 | 3.1 | 3 | 3.3 | 2 | 3.4 | 2.4 | 3.4 | 2 | 3.1 | 3.1 | 3.1 | 3.1 | n/a | 3.4 | 3.4 | 3.1
Auto/Sml Truck | Petrol | Light | Multi-Pt FI | 3-Way/EGR | PCV | 80-161K km | 127 | 3.1 | 3 | 3.3 | 2 | 3.4 | 2.4 | 3.4 | 2 | 3.1 | 3.1 | 3.1 | 3.1 | n/a | 3.4 | 3.4 | 3.1
Auto/Sml Truck | Petrol | Light | Multi-Pt FI | 3-Way/EGR | PCV | >161K km | 128 | 3.1 | 3 | 3.3 | 2 | 3.4 | 2.4 | 3.4 | 2 | 3.1 | 3.1 | 3.1 | 3.1 | n/a | 3.4 | 3.4 | 3.1
Auto/Sml Truck | Petrol | Medium | Multi-Pt FI | 3-Way/EGR | PCV | <79K km | 129 | 3.1 | 3 | 3.3 | 2 | 3.4 | 2.4 | 3.4 | 2 | 3.1 | 3.1 | 3.1 | 3.1 | n/a | 3.4 | 3.4 | 3.1
Auto/Sml Truck | Petrol | Medium | Multi-Pt FI | 3-Way/EGR | PCV | 80-161K km | 130 | 3.1 | 3 | 3.3 | 2 | 3.4 | 2.4 | 3.4 | 2 | 3.1 | 3.1 | 3.1 | 3.1 | n/a | 3.4 | 3.4 | 3.1
Auto/Sml Truck | Petrol | Medium | Multi-Pt FI | 3-Way/EGR | PCV | >161K km | 131 | 3.1 | 3 | 3.3 | 2 | 3.4 | 2.4 | 3.4 | 2 | 3.1 | 3.1 | 3.1 | 3.1 | n/a | 3.4 | 3.4 | 3.1
Auto/Sml Truck | Petrol | Heavy | Multi-Pt FI | 3-Way/EGR | PCV | <79K km | 132 | 3.1 | 3 | 3.3 | 2 | 3.4 | 2.4 | 3.4 | 2 | 3.1 | 3.1 | 3.1 | 3.1 | n/a | 3.4 | 3.4 | 3.1
Auto/Sml Truck | Petrol | Heavy | Multi-Pt FI | 3-Way/EGR | PCV | 80-161K km | 133 | 3.1 | 3 | 3.3 | 2 | 3.4 | 2.4 | 3.4 | 2 | 3.1 | 3.1 | 3.1 | 3.1 | n/a | 3.4 | 3.4 | 3.1
Auto/Sml Truck | Petrol | Heavy | Multi-Pt FI | 3-Way/EGR | PCV | >161K km | 134 | 3.1 | 3 | 3.3 | 2 | 3.4 | 2.4 | 3.4 | 2 | 3.1 | 3.1 | 3.1 | 3.1 | n/a | 3.4 | 3.4 | 3.1
Auto/Sml Truck | Petrol | Light | Multi-Pt FI | 3-Way/EGR | PCV/Tank | <79K km | 135 | 3.1 | 3 | 3.3 | 2 | 3.4 | 2.4 | 3.4 | 2 | 3.1 | 3.1 | 3.1 | 3.1 | n/a | 3.4 | 3.4 | 3.1
Auto/Sml Truck | Petrol | Light | Multi-Pt FI | 3-Way/EGR | PCV/Tank | 80-161K km | 136 | 3.1 | 3 | 3.3 | 2 | 3.4 | 2.4 | 3.4 | 2 | 3.1 | 3.1 | 3.1 | 3.1 | n/a | 3.4 | 3.4 | 3.1
Auto/Sml Truck | Petrol | Light | Multi-Pt FI | 3-Way/EGR | PCV/Tank | >161K km | 137 | 3.1 | 3 | 3.3 | 2 | 3.4 | 2.4 | 3.4 | 2 | 3.1 | 3.1 | 3.1 | 3.1 | n/a | 3.4 | 3.4 | 3.1
Auto/Sml Truck | Petrol | Medium | Multi-Pt FI | 3-Way/EGR | PCV/Tank | <79K km | 138 | 3.1 | 3 | 3.3 | 2 | 3.4 | 2.4 | 3.4 | 2 | 3.1 | 3.1 | 3.1 | 3.1 | n/a | 3.4 | 3.4 | 3.1
Auto/Sml Truck | Petrol | Medium | Multi-Pt FI | 3-Way/EGR | PCV/Tank | 80-161K km | 139 | 3.1 | 3 | 3.3 | 2 | 3.4 | 2.4 | 3.4 | 2 | 3.1 | 3.1 | 3.1 | 3.1 | n/a | 3.4 | 3.4 | 3.1
Auto/Sml Truck | Petrol | Medium | Multi-Pt FI | 3-Way/EGR | PCV/Tank | >161K km | 140 | 3.1 | 3 | 3.3 | 2 | 3.4 | 2.4 | 3.4 | 2 | 3.1 | 3.1 | 3.1 | 3.1 | n/a | 3.4 | 3.4 | 3.1
Auto/Sml Truck | Petrol | Heavy | Multi-Pt FI | 3-Way/EGR | PCV/Tank | <79K km | 141 | 3.1 | 3 | 3.3 | 2 | 3.4 | 2.4 | 3.4 | 2 | 3.1 | 3.1 | 3.1 | 3.1 | n/a | 3.4 | 3.4 | 3.1
Auto/Sml Truck | Petrol | Heavy | Multi-Pt FI | 3-Way/EGR | PCV/Tank | 80-161K km | 142 | 3.1 | 3 | 3.3 | 2 | 3.4 | 2.4 | 3.4 | 2 | 3.1 | 3.1 | 3.1 | 3.1 | n/a | 3.4 | 3.4 | 3.1
Auto/Sml Truck | Petrol | Heavy | Multi-Pt FI | 3-Way/EGR | PCV/Tank | >161K km | 143 | 3.1 | 3 | 3.3 | 2 | 3.4 | 2.4 | 3.4 | 2 | 3.1 | 3.1 | 3.1 | 3.1 | n/a | 3.4 | 3.4 | 3.1
Auto/Sml Truck | Petrol | Light | Multi-Pt FI | LEV | PCV/Tank | <79K km | 144 | 3.1 | 3 | 3.3 | 2 | 3.4 | 2.4 | 3.4 | 2 | 3.1 | 3.1 | 3.1 | 3.1 | n/a | 3.4 | 3.4 | 3.1
Auto/Sml Truck | Petrol | Light | Multi-Pt FI | LEV | PCV/Tank | 80-161K km | 145 | 3.1 | 3 | 3.3 | 2 | 3.4 | 2.4 | 3.4 | 2 | 3.1 | 3.1 | 3.1 | 3.1 | n/a | 3.4 | 3.4 | 3.1
Auto/Sml Truck | Petrol | Light | Multi-Pt FI | LEV | PCV/Tank | >161K km | 146 | 3.1 | 3 | 3.3 | 2 | 3.4 | 2.4 | 3.4 | 2 | 3.1 | 3.1 | 3.1 | 3.1 | n/a | 3.4 | 3.4 | 3.1
Auto/Sml Truck | Petrol | Medium | Multi-Pt FI | LEV | PCV/Tank | <79K km | 147 | 3.1 | 3 | 3.3 | 2 | 3.4 | 2.4 | 3.4 | 2 | 3.1 | 3.1 | 3.1 | 3.1 | n/a | 3.4 | 3.4 | 3.1
Auto/Sml Truck | Petrol | Medium | Multi-Pt FI | LEV | PCV/Tank | 80-161K km | 148 | 3.1 | 3 | 3.3 | 2 | 3.4 | 2.4 | 3.4 | 2 | 3.1 | 3.1 | 3.1 | 3.1 | n/a | 3.4 | 3.4 | 3.1
Auto/Sml Truck | Petrol | Medium | Multi-Pt FI | LEV | PCV/Tank | >161K km | 149 | 3.1 | 3 | 3.3 | 2 | 3.4 | 2.4 | 3.4 | 2 | 3.1 | 3.1 | 3.1 | 3.1 | n/a | 3.4 | 3.4 | 3.1
Auto/Sml Truck | Petrol | Heavy | Multi-Pt FI | LEV | PCV/Tank | <79K km | 150 | 3.1 | 3 | 3.3 | 2 | 3.4 | 2.4 | 3.4 | 2 | 3.1 | 3.1 | 3.1 | 3.1 | n/a | 3.4 | 3.4 | 3.1
Auto/Sml Truck | Petrol | Heavy | Multi-Pt FI | LEV | PCV/Tank | 80-161K km | 151 | 3.1 | 3 | 3.3 | 2 | 3.4 | 2.4 | 3.4 | 2 | 3.1 | 3.1 | 3.1 | 3.1 | n/a | 3.4 | 3.4 | 3.1
Auto/Sml Truck | Petrol | Heavy | Multi-Pt FI | LEV | PCV/Tank | >161K km | 152 | 3.1 | 3 | 3.3 | 2 | 3.4 | 2.4 | 3.4 | 2 | 3.1 | 3.1 | 3.1 | 3.1 | n/a | 3.4 | 3.4 | 3.1
Auto/Sml Truck | Petrol | Light | Multi-Pt FI | ULEV | PCV/Tank | <79K km | 153 | 3.1 | 3 | 3.3 | 2 | 3.4 | 2.4 | 3.4 | 2 | 3.1 | 3.1 | 3.1 | 3.1 | n/a | 3.4 | 3.4 | 3.1
Auto/Sml Truck | Petrol | Light | Multi-Pt FI | ULEV | PCV/Tank | 80-161K km | 154 | 3.1 | 3 | 3.3 | 2 | 3.4 | 2.4 | 3.4 | 2 | 3.1 | 3.1 | 3.1 | 3.1 | n/a | 3.4 | 3.4 | 3.1
Auto/Sml Truck | Petrol | Light | Multi-Pt FI | ULEV | PCV/Tank | >161K km | 155 | 3.1 | 3 | 3.3 | 2 | 3.4 | 2.4 | 3.4 | 2 | 3.1 | 3.1 | 3.1 | 3.1 | n/a | 3.4 | 3.4 | 3.1
Auto/Sml Truck | Petrol | Medium | Multi-Pt FI | ULEV | PCV/Tank | <79K km | 156 | 3.1 | 3 | 3.3 | 2 | 3.4 | 2.4 | 3.4 | 2 | 3.1 | 3.1 | 3.1 | 3.1 | n/a | 3.4 | 3.4 | 3.1
Auto/Sml Truck | Petrol | Medium | Multi-Pt FI | ULEV | PCV/Tank | 80-161K km | 157 | 3.1 | 3 | 3.3 | 2 | 3.4 | 2.4 | 3.4 | 2 | 3.1 | 3.1 | 3.1 | 3.1 | n/a | 3.4 | 3.4 | 3.1
Auto/Sml Truck | Petrol | Medium | Multi-Pt FI | ULEV | PCV/Tank | >161K km | 158 | 3.1 | 3 | 3.3 | 2 | 3.4 | 2.4 | 3.4 | 2 | 3.1 | 3.1 | 3.1 | 3.1 | n/a | 3.4 | 3.4 | 3.1
Auto/Sml Truck | Petrol | Heavy | Multi-Pt FI | ULEV | PCV/Tank | <79K km | 159 | 3.1 | 3 | 3.3 | 2 | 3.4 | 2.4 | 3.4 | 2 | 3.1 | 3.1 | 3.1 | 3.1 | n/a | 3.4 | 3.4 | 3.1
Auto/Sml Truck | Petrol | Heavy | Multi-Pt FI | ULEV | PCV/Tank | 80-161K km | 160 | 3.1 | 3 | 3.3 | 2 | 3.4 | 2.4 | 3.4 | 2 | 3.1 | 3.1 | 3.1 | 3.1 | n/a | 3.4 | 3.4 | 3.1
Auto/Sml Truck | Petrol | Heavy | Multi-Pt FI | ULEV | PCV/Tank | >161K km | 161 | 3.1 | 3 | 3.3 | 2 | 3.4 | 2.4 | 3.4 | 2 | 3.1 | 3.1 | 3.1 | 3.1 | n/a | 3.4 | 3.4 | 3.1
Auto/Sml Truck | Petrol | Light | Multi-Pt FI | SULEV | PCV/Tank | <79K km | 162 | 3.1 | 3 | 3.3 | 2 | 3.4 | 2.4 | 3.4 | 2 | 3.1 | 3.1 | 3.1 | 3.1 | n/a | 3.4 | 3.4 | 3.1
Auto/Sml Truck | Petrol | Light | Multi-Pt FI | SULEV | PCV/Tank | 80-161K km | 163 | 3.1 | 3 | 3.3 | 2 | 3.4 | 2.4 | 3.4 | 2 | 3.1 | 3.1 | 3.1 | 3.1 | n/a | 3.4 | 3.4 | 3.1
Auto/Sml Truck | Petrol | Light | Multi-Pt FI | SULEV | PCV/Tank | >161K km | 164 | 3.1 | 3 | 3.3 | 2 | 3.4 | 2.4 | 3.4 | 2 | 3.1 | 3.1 | 3.1 | 3.1 | n/a | 3.4 | 3.4 | 3.1
Auto/Sml Truck | Petrol | Medium | Multi-Pt FI | SULEV | PCV/Tank | <79K km | 165 | 3.1 | 3 | 3.3 | 2 | 3.4 | 2.4 | 3.4 | 2 | 3.1 | 3.1 | 3.1 | 3.1 | n/a | 3.4 | 3.4 | 3.1
Auto/Sml Truck | Petrol | Medium | Multi-Pt FI | SULEV | PCV/Tank | 80-161K km | 166 | 3.1 | 3 | 3.3 | 2 | 3.4 | 2.4 | 3.4 | 2 | 3.1 | 3.1 | 3.1 | 3.1 | n/a | 3.4 | 3.4 | 3.1
Auto/Sml Truck | Petrol | Medium | Multi-Pt FI | SULEV | PCV/Tank | >161K km | 167 | 3.1 | 3 | 3.3 | 2 | 3.4 | 2.4 | 3.4 | 2 | 3.1 | 3.1 | 3.1 | 3.1 | n/a | 3.4 | 3.4 | 3.1
Auto/Sml Truck | Petrol | Heavy | Multi-Pt FI | SULEV | PCV/Tank | <79K km | 168 | 3.1 | 3 | 3.3 | 2 | 3.4 | 2.4 | 3.4 | 2 | 3.1 | 3.1 | 3.1 | 3.1 | n/a | 3.4 | 3.4 | 3.1
Auto/Sml Truck | Petrol | Heavy | Multi-Pt FI | SULEV | PCV/Tank | 80-161K km | 169 | 3.1 | 3 | 3.3 | 2 | 3.4 | 2.4 | 3.4 | 2 | 3.1 | 3.1 | 3.1 | 3.1 | n/a | 3.4 | 3.4 | 3.1
Auto/Sml Truck | Petrol | Heavy | Multi-Pt FI | SULEV | PCV/Tank | >161K km | 170 | 3.1 | 3 | 3.3 | 2 | 3.4 | 2.4 | 3.4 | 2 | 3.1 | 3.1 | 3.1 | 3.1 | n/a | 3.4 | 3.4 | 3.1
Auto/Sml Truck | Petrol | Light | Multi-Pt FI | EuroI | PCV/Tank | <79K km | 171 | 3.1 | 3 | 3.3 | 2 | 3.4 | 3.4 | 3.4 | 2 | 3.1 | 3.1 | 3.1 | 3.1 | n/a | 3.4 | 3.4 | 3.1
Auto/Sml Truck | Petrol | Light | Multi-Pt FI | EuroI | PCV/Tank | 80-161K km | 172 | 3.1 | 3 | 3.3 | 2 | 3.4 | 3.4 | 3.4 | 2 | 3.1 | 3.1 | 3.1 | 3.1 | n/a | 3.4 | 3.4 | 3.1
Auto/Sml Truck | Petrol | Light | Multi-Pt FI | EuroI | PCV/Tank | >161K km | 173 | 3.1 | 3 | 3.3 | 2 | 3.4 | 3.4 | 3.4 | 2 | 3.1 | 3.1 | 3.1 | 3.1 | n/a | 3.4 | 3.4 | 3.1
Auto/Sml Truck | Petrol | Medium | Multi-Pt FI | EuroI | PCV/Tank | <79K km | 174 | 3.1 | 3 | 3.3 | 2 | 3.4 | 3.4 | 3.4 | 2 | 3.1 | 3.1 | 3.1 | 3.1 | n/a | 3.4 | 3.4 | 3.1
Auto/Sml Truck | Petrol | Medium | Multi-Pt FI | EuroI | PCV/Tank | 80-161K km | 175 | 3.1 | 3 | 3.3 | 2 | 3.4 | 3.4 | 3.4 | 2 | 3.1 | 3.1 | 3.1 | 3.1 | n/a | 3.4 | 3.4 | 3.1
Auto/Sml Truck | Petrol | Medium | Multi-Pt FI | EuroI | PCV/Tank | >161K km | 176 | 3.1 | 3 | 3.3 | 2 | 3.4 | 3.4 | 3.4 | 2 | 3.1 | 3.1 | 3.1 | 3.1 | n/a | 3.4 | 3.4 | 3.1
Auto/Sml Truck | Petrol | Heavy | Multi-Pt FI | EuroI | PCV/Tank | <79K km | 177 | 3.1 | 3 | 3.3 | 2 | 3.4 | 3.4 | 3.4 | 2 | 3.1 | 3.1 | 3.1 | 3.1 | n/a | 3.4 | 3.4 | 3.1
Auto/Sml Truck | Petrol | Heavy | Multi-Pt FI | EuroI | PCV/Tank | 80-161K km | 178 | 3.1 | 3 | 3.3 | 2 | 3.4 | 3.4 | 3.4 | 2 | 3.1 | 3.1 | 3.1 | 3.1 | n/a | 3.4 | 3.4 | 3.1
Auto/Sml Truck | Petrol | Heavy | Multi-Pt FI | EuroI | PCV/Tank | >161K km | 179 | 3.1 | 3 | 3.3 | 2 | 3.4 | 3.4 | 3.4 | 2 | 3.1 | 3.1 | 3.1 | 3.1 | n/a | 3.4 | 3.4 | 3.1
Auto/Sml Truck | Petrol | Light | Multi-Pt FI | EuroII | PCV/Tank | <79K km | 180 | 3.1 | 3 | 3.3 | 2 | 3.4 | 3.4 | 3.4 | 2 | 3.1 | 3.1 | 3.1 | 3.1 | n/a | 3.4 | 3.4 | 3.1
Auto/Sml Truck | Petrol | Light | Multi-Pt FI | EuroII | PCV/Tank | 80-161K km | 181 | 3.1 | 3 | 3.3 | 2 | 3.4 | 3.4 | 3.4 | 2 | 3.1 | 3.1 | 3.1 | 3.1 | n/a | 3.4 | 3.4 | 3.1
Auto/Sml Truck | Petrol | Light | Multi-Pt FI | EuroII | PCV/Tank | >161K km | 182 | 3.1 | 3 | 3.3 | 2 | 3.4 | 3.4 | 3.4 | 2 | 3.1 | 3.1 | 3.1 | 3.1 | n/a | 3.4 | 3.4 | 3.1
Auto/Sml Truck | Petrol | Medium | Multi-Pt FI | EuroII | PCV/Tank | <79K km | 183 | 3.1 | 3 | 3.3 | 2 | 3.4 | 3.4 | 3.4 | 2 | 3.1 | 3.1 | 3.1 | 3.1 | n/a | 3.4 | 3.4 | 3.1
Auto/Sml Truck | Petrol | Medium | Multi-Pt FI | EuroII | PCV/Tank | 80-161K km | 184 | 3.1 | 3 | 3.3 | 2 | 3.4 | 3.4 | 3.4 | 2 | 3.1 | 3.1 | 3.1 | 3.1 | n/a | 3.4 | 3.4 | 3.1
Auto/Sml Truck | Petrol | Medium | Multi-Pt FI | EuroII | PCV/Tank | >161K km | 185 | 3.1 | 3 | 3.3 | 2 | 3.4 | 3.4 | 3.4 | 2 | 3.1 | 3.1 | 3.1 | 3.1 | n/a | 3.4 | 3.4 | 3.1
Auto/Sml Truck | Petrol | Heavy | Multi-Pt FI | EuroII | PCV/Tank | <79K km | 186 | 3.1 | 3 | 3.3 | 2 | 3.4 | 3.4 | 3.4 | 2 | 3.1 | 3.1 | 3.1 | 3.1 | n/a | 3.4 | 3.4 | 3.1
Auto/Sml Truck | Petrol | Heavy | Multi-Pt FI | EuroII | PCV/Tank | 80-161K km | 187 | 3.1 | 3 | 3.3 | 2 | 3.4 | 3.4 | 3.4 | 2 | 3.1 | 3.1 | 3.1 | 3.1 | n/a | 3.4 | 3.4 | 3.1
Auto/Sml Truck | Petrol | Heavy | Multi-Pt FI | EuroII | PCV/Tank | >161K km | 188 | 3.1 | 3 | 3.3 | 2 | 3.4 | 3.4 | 3.4 | 2 | 3.1 | 3.1 | 3.1 | 3.1 | n/a | 3.4 | 3.4 | 3.1
Auto/Sml Truck | Petrol | Light | Multi-Pt FI | EuroIII | PCV/Tank | <79K km | 189 | 3.1 | 3 | 3.3 | 2 | 3.4 | 3.4 | 3.4 | 2 | 3.1 | 3.1 | 3.1 | 3.1 | n/a | 3.4 | 3.4 | 3.1
Auto/Sml Truck | Petrol | Light | Multi-Pt FI | EuroIII | PCV/Tank | 80-161K km | 190 | 3.1 | 3 | 3.3 | 2 | 3.4 | 3.4 | 3.4 | 2 | 3.1 | 3.1 | 3.1 | 3.1 | n/a | 3.4 | 3.4 | 3.1
Auto/Sml Truck | Petrol | Light | Multi-Pt FI | EuroIII | PCV/Tank | >161K km | 191 | 3.1 | 3 | 3.3 | 2 | 3.4 | 3.4 | 3.4 | 2 | 3.1 | 3.1 | 3.1 | 3.1 | n/a | 3.4 | 3.4 | 3.1
Auto/Sml Truck | Petrol | Medium | Multi-Pt FI | EuroIII | PCV/Tank | <79K km | 192 | 3.1 | 3 | 3.3 | 2 | 3.4 | 3.4 | 3.4 | 2 | 3.1 | 3.1 | 3.1 | 3.1 | n/a | 3.4 | 3.4 | 3.1
Auto/Sml Truck | Petrol | Medium | Multi-Pt FI | EuroIII | PCV/Tank | 80-161K km | 193 | 3.1 | 3 | 3.3 | 2 | 3.4 | 3.4 | 3.4 | 2 | 3.1 | 3.1 | 3.1 | 3.1 | n/a | 3.4 | 3.4 | 3.1
Auto/Sml Truck | Petrol | Medium | Multi-Pt FI | EuroIII | PCV/Tank | >161K km | 194 | 3.1 | 3 | 3.3 | 2 | 3.4 | 3.4 | 3.4 | 2 | 3.1 | 3.1 | 3.1 | 3.1 | n/a | 3.4 | 3.4 | 3.1
Auto/Sml Truck | Petrol | Heavy | Multi-Pt FI | EuroIII | PCV/Tank | <79K km | 195 | 3.1 | 3 | 3.3 | 2 | 3.4 | 3.4 | 3.4 | 2 | 3.1 | 3.1 | 3.1 | 3.1 | n/a | 3.4 | 3.4 | 3.1
Auto/Sml Truck | Petrol | Heavy | Multi-Pt FI | EuroIII | PCV/Tank | 80-161K km | 196 | 3.1 | 3 | 3.3 | 2 | 3.4 | 3.4 | 3.4 | 2 | 3.1 | 3.1 | 3.1 | 3.1 | n/a | 3.4 | 3.4 | 3.1
Auto/Sml Truck | Petrol | Heavy | Multi-Pt FI | EuroIII | PCV/Tank | >161K km | 197 | 3.1 | 3 | 3.3 | 2 | 3.4 | 3.4 | 3.4 | 2 | 3.1 | 3.1 | 3.1 | 3.1 | n/a | 3.4 | 3.4 | 3.1
Auto/Sml Truck | Petrol | Light | Multi-Pt FI | EuroIV | PCV/Tank | <79K km | 198 | 3.1 | 3 | 3.3 | 2 | 3.4 | 3.4 | 3.4 | 2 | 3.1 | 3.1 | 3.1 | 3.1 | n/a | 3.4 | 3.4 | 3.1
Auto/Sml Truck | Petrol | Light | Multi-Pt FI | EuroIV | PCV/Tank | 80-161K km | 199 | 3.1 | 3 | 3.3 | 2 | 3.4 | 3.4 | 3.4 | 2 | 3.1 | 3.1 | 3.1 | 3.1 | n/a | 3.4 | 3.4 | 3.1
Auto/Sml Truck | Petrol | Light | Multi-Pt FI | EuroIV | PCV/Tank | >161K km | 200 | 3.1 | 3 | 3.3 | 2 | 3.4 | 3.4 | 3.4 | 2 | 3.1 | 3.1 | 3.1 | 3.1 | n/a | 3.4 | 3.4 | 3.1
Auto/Sml Truck | Petrol | Medium | Multi-Pt FI | EuroIV | PCV/Tank | <79K km | 201 | 3.1 | 3 | 3.3 | 2 | 3.4 | 3.4 | 3.4 | 2 | 3.1 | 3.1 | 3.1 | 3.1 | n/a | 3.4 | 3.4 | 3.1
Auto/Sml Truck | Petrol | Medium | Multi-Pt FI | EuroIV | PCV/Tank | 80-161K km | 202 | 3.1 | 3 | 3.3 | 2 | 3.4 | 3.4 | 3.4 | 2 | 3.1 | 3.1 | 3.1 | 3.1 | n/a | 3.4 | 3.4 | 3.1
Auto/Sml Truck | Petrol | Medium | Multi-Pt FI | EuroIV | PCV/Tank | >161K km | 203 | 3.1 | 3 | 3.3 | 2 | 3.4 | 3.4 | 3.4 | 2 | 3.1 | 3.1 | 3.1 | 3.1 | n/a | 3.4 | 3.4 | 3.1
Auto/Sml Truck | Petrol | Heavy | Multi-Pt FI | EuroIV | PCV/Tank | <79K km | 204 | 3.1 | 3 | 3.3 | 2 | 3.4 | 3.4 | 3.4 | 2 | 3.1 | 3.1 | 3.1 | 3.1 | n/a | 3.4 | 3.4 | 3.1
Auto/Sml Truck | Petrol | Heavy | Multi-Pt FI | EuroIV | PCV/Tank | 80-161K km | 205 | 3.1 | 3 | 3.3 | 2 | 3.4 | 3.4 | 3.4 | 2 | 3.1 | 3.1 | 3.1 | 3.1 | n/a | 3.4 | 3.4 | 3.1
Auto/Sml Truck | Petrol | Heavy | Multi-Pt FI | EuroIV | PCV/Tank | >161K km | 206 | 3.1 | 3 | 3.3 | 2 | 3.4 | 3.4 | 3.4 | 2 | 3.1 | 3.1 | 3.1 | 3.1 | n/a | 3.4 | 3.4 | 3.1
Auto/Sml Truck | Petrol | Light | Multi-Pt FI | Hybrid | PCV/Tank | <79K km | 207 | 3.1 | 3 | 3.3 | 2 | 3.4 | 2.4 | 3.4 | 2 | 3.1 | 3.1 | 3.1 | 3.1 | n/a | 3.4 | 3.4 | 3.1
Auto/Sml Truck | Petrol | Light | Multi-Pt FI | Hybrid | PCV/Tank | 80-161K km | 208 | 3.1 | 3 | 3.3 | 2 | 3.4 | 2.4 | 3.4 | 2 | 3.1 | 3.1 | 3.1 | 3.1 | n/a | 3.4 | 3.4 | 3.1
Auto/Sml Truck | Petrol | Light | Multi-Pt FI | Hybrid | PCV/Tank | >161K km | 209 | 3.1 | 3 | 3.3 | 2 | 3.4 | 2.4 | 3.4 | 2 | 3.1 | 3.1 | 3.1 | 3.1 | n/a | 3.4 | 3.4 | 3.1
Auto/Sml Truck | Petrol | Medium | Multi-Pt FI | Hybrid | PCV/Tank | <79K km | 210 | 3.1 | 3 | 3.3 | 2 | 3.4 | 2.4 | 3.4 | 2 | 3.1 | 3.1 | 3.1 | 3.1 | n/a | 3.4 | 3.4 | 3.1
Auto/Sml Truck | Petrol | Medium | Multi-Pt FI | Hybrid | PCV/Tank | 80-161K km | 211 | 3.1 | 3 | 3.3 | 2 | 3.4 | 2.4 | 3.4 | 2 | 3.1 | 3.1 | 3.1 | 3.1 | n/a | 3.4 | 3.4 | 3.1
Auto/Sml Truck | Petrol | Medium | Multi-Pt FI | Hybrid | PCV/Tank | >161K km | 212 | 3.1 | 3 | 3.3 | 2 | 3.4 | 2.4 | 3.4 | 2 | 3.1 | 3.1 | 3.1 | 3.1 | n/a | 3.4 | 3.4 | 3.1
Auto/Sml Truck | Petrol | Heavy | Multi-Pt FI | Hybrid | PCV/Tank | <79K km | 213 | 3.1 | 3 | 3.3 | 2 | 3.4 | 2.4 | 3.4 | 2 | 3.1 | 3.1 | 3.1 | 3.1 | n/a | 3.4 | 3.4 | 3.1
Auto/Sml Truck | Petrol | Heavy | Multi-Pt FI | Hybrid | PCV/Tank | 80-161K km | 214 | 3.1 | 3 | 3.3 | 2 | 3.4 | 2.4 | 3.4 | 2 | 3.1 | 3.1 | 3.1 | 3.1 | n/a | 3.4 | 3.4 | 3.1
Auto/Sml Truck | Petrol | Heavy | Multi-Pt FI | Hybrid | PCV/Tank | >161K km | 215 | 3.1 | 3 | 3.3 | 2 | 3.4 | 2.4 | 3.4 | 2 | 3.1 | 3.1 | 3.1 | 3.1 | n/a | 3.4 | 3.4 | 3.1
Auto/Sml Truck | NG Retrofit | Light | Carb/Mixer | None | PCV | <79K km | 216 | 0.1 | 0 | 0.3 | 0 | 0.4 | 0.4 | 0.4 | 0 | 0.1 | 0.1 | 0.1 | 0.1 | n/a | 0.4 | 0.4 | 0.1
Auto/Sml Truck | NG Retrofit | Light | Carb/Mixer | None | PCV | 80-161K km | 217 | 0.1 | 0 | 0.3 | 0 | 0.4 | 0.4 | 0.4 | 0 | 0.1 | 0.1 | 0.1 | 0.1 | n/a | 0.4 | 0.4 | 0.1
Auto/Sml Truck | NG Retrofit | Light | Carb/Mixer | None | PCV | >161K km | 218 | 0.1 | 0 | 0.3 | 0 | 0.4 | 0.4 | 0.4 | 0 | 0.1 | 0.1 | 0.1 | 0.1 | n/a | 0.4 | 0.4 | 0.1
Auto/Sml Truck | NG Retrofit | Medium | Carb/Mixer | None | PCV | <79K km | 219 | 0.1 | 0 | 0.3 | 0 | 0.4 | 0.4 | 0.4 | 0 | 0.1 | 0.1 | 0.1 | 0.1 | n/a | 0.4 | 0.4 | 0.1
Auto/Sml Truck | NG Retrofit | Medium | Carb/Mixer | None | PCV | 80-161K km | 220 | 0.1 | 0 | 0.3 | 0 | 0.4 | 0.4 | 0.4 | 0 | 0.1 | 0.1 | 0.1 | 0.1 | n/a | 0.4 | 0.4 | 0.1
Auto/Sml Truck | NG Retrofit | Medium | Carb/Mixer | None | PCV | >161K km | 221 | 0.1 | 0 | 0.3 | 0 | 0.4 | 0.4 | 0.4 | 0 | 0.1 | 0.1 | 0.1 | 0.1 | n/a | 0.4 | 0.4 | 0.1
Auto/Sml Truck | NG Retrofit | Heavy | Carb/Mixer | None | PCV | <79K km | 222 | 0.1 | 0 | 0.3 | 0 | 0.4 | 0.4 | 0.4 | 0 | 0.1 | 0.1 | 0.1 | 0.1 | n/a | 0.4 | 0.4 | 0.1
Auto/Sml Truck | NG Retrofit | Heavy | Carb/Mixer | None | PCV | 80-161K km | 223 | 0.1 | 0 | 0.3 | 0 | 0.4 | 0.4 | 0.4 | 0 | 0.1 | 0.1 | 0.1 | 0.1 | n/a | 0.4 | 0.4 | 0.1
Auto/Sml Truck | NG Retrofit | Heavy | Carb/Mixer | None | PCV | >161K km | 224 | 0.1 | 0 | 0.3 | 0 | 0.4 | 0.4 | 0.4 | 0 | 0.1 | 0.1 | 0.1 | 0.1 | n/a | 0.4 | 0.4 | 0.1
Auto/Sml Truck | NG Retrofit | Light | Carb/Mixer | 2-Way | PCV | <79K km | 225 | 1.1 | 1 | 0.3 | 0 | 1.4 | 1.4 | 1.4 | 0 | 1.1 | 1.1 | 1.1 | 1.1 | n/a | 1.4 | 1.4 | 1.1
Auto/Sml Truck | NG Retrofit | Light | Carb/Mixer | 2-Way | PCV | 80-161K km | 226 | 1.1 | 1 | 0.3 | 0 | 1.4 | 1.4 | 1.4 | 0 | 1.1 | 1.1 | 1.1 | 1.1 | n/a | 1.4 | 1.4 | 1.1
Auto/Sml Truck | NG Retrofit | Light | Carb/Mixer | 2-Way | PCV | >161K km | 227 | 1.1 | 1 | 0.3 | 0 | 1.4 | 1.4 | 1.4 | 0 | 1.1 | 1.1 | 1.1 | 1.1 | n/a | 1.4 | 1.4 | 1.1
Auto/Sml Truck | NG Retrofit | Medium | Carb/Mixer | 2-Way | PCV | <79K km | 228 | 1.1 | 1 | 0.3 | 0 | 1.4 | 1.4 | 1.4 | 0 | 1.1 | 1.1 | 1.1 | 1.1 | n/a | 1.4 | 1.4 | 1.1
Auto/Sml Truck | NG Retrofit | Medium | Carb/Mixer | 2-Way | PCV | 80-161K km | 229 | 1.1 | 1 | 0.3 | 0 | 1.4 | 1.4 | 1.4 | 0 | 1.1 | 1.1 | 1.1 | 1.1 | n/a | 1.4 | 1.4 | 1.1
Auto/Sml Truck | NG Retrofit | Medium | Carb/Mixer | 2-Way | PCV | >161K km | 230 | 1.1 | 1 | 0.3 | 0 | 1.4 | 1.4 | 1.4 | 0 | 1.1 | 1.1 | 1.1 | 1.1 | n/a | 1.4 | 1.4 | 1.1
Auto/Sml Truck | NG Retrofit | Heavy | Carb/Mixer | 2-Way | PCV | <79K km | 231 | 1.1 | 1 | 0.3 | 0 | 1.4 | 1.4 | 1.4 | 0 | 1.1 | 1.1 | 1.1 | 1.1 | n/a | 1.4 | 1.4 | 1.1
Auto/Sml Truck | NG Retrofit | Heavy | Carb/Mixer | 2-Way | PCV | 80-161K km | 232 | 1.1 | 1 | 0.3 | 0 | 1.4 | 1.4 | 1.4 | 0 | 1.1 | 1.1 | 1.1 | 1.1 | n/a | 1.4 | 1.4 | 1.1
Auto/Sml Truck | NG Retrofit | Heavy | Carb/Mixer | 2-Way | PCV | >161K km | 233 | 1.1 | 1 | 0.3 | 0 | 1.4 | 1.4 | 1.4 | 0 | 1.1 | 1.1 | 1.1 | 1.1 | n/a | 1.4 | 1.4 | 1.1
Auto/Sml Truck | NG Retrofit | Light | Carb/Mixer | 2-Way/EGR | PCV | <79K km | 234 | 1.1 | 1 | 0.3 | 0 | 1.4 | 1.4 | 1.4 | 0 | 1.1 | 1.1 | 1.1 | 1.1 | n/a | 1.4 | 1.4 | 1.1
Auto/Sml Truck | NG Retrofit | Light | Carb/Mixer | 2-Way/EGR | PCV | 80-161K km | 235 | 1.1 | 1 | 0.3 | 0 | 1.4 | 1.4 | 1.4 | 0 | 1.1 | 1.1 | 1.1 | 1.1 | n/a | 1.4 | 1.4 | 1.1
Auto/Sml Truck | NG Retrofit | Light | Carb/Mixer | 2-Way/EGR | PCV | >161K km | 236 | 1.1 | 1 | 0.3 | 0 | 1.4 | 1.4 | 1.4 | 0 | 1.1 | 1.1 | 1.1 | 1.1 | n/a | 1.4 | 1.4 | 1.1
Auto/Sml Truck | NG Retrofit | Medium | Carb/Mixer | 2-Way/EGR | PCV | <79K km | 237 | 1.1 | 1 | 0.3 | 0 | 1.4 | 1.4 | 1.4 | 0 | 1.1 | 1.1 | 1.1 | 1.1 | n/a | 1.4 | 1.4 | 1.1
Auto/Sml Truck | NG Retrofit | Medium | Carb/Mixer | 2-Way/EGR | PCV | 80-161K km | 238 | 1.1 | 1 | 0.3 | 0 | 1.4 | 1.4 | 1.4 | 0 | 1.1 | 1.1 | 1.1 | 1.1 | n/a | 1.4 | 1.4 | 1.1
Auto/Sml Truck | NG Retrofit | Medium | Carb/Mixer | 2-Way/EGR | PCV | >161K km | 239 | 1.1 | 1 | 0.3 | 0 | 1.4 | 1.4 | 1.4 | 0 | 1.1 | 1.1 | 1.1 | 1.1 | n/a | 1.4 | 1.4 | 1.1
Auto/Sml Truck | NG Retrofit | Heavy | Carb/Mixer | 2-Way/EGR | PCV | <79K km | 240 | 1.1 | 1 | 0.3 | 0 | 1.4 | 1.4 | 1.4 | 0 | 1.1 | 1.1 | 1.1 | 1.1 | n/a | 1.4 | 1.4 | 1.1
Auto/Sml Truck | NG Retrofit | Heavy | Carb/Mixer | 2-Way/EGR | PCV | 80-161K km | 241 | 1.1 | 1 | 0.3 | 0 | 1.4 | 1.4 | 1.4 | 0 | 1.1 | 1.1 | 1.1 | 1.1 | n/a | 1.4 | 1.4 | 1.1
Auto/Sml Truck | NG Retrofit | Heavy | Carb/Mixer | 2-Way/EGR | PCV | >161K km | 242 | 1.1 | 1 | 0.3 | 0 | 1.4 | 1.4 | 1.4 | 0 | 1.1 | 1.1 | 1.1 | 1.1 | n/a | 1.4 | 1.4 | 1.1
Auto/Sml Truck | NG Retrofit | Light | Carb/Mixer | 3-Way | PCV | <79K km | 243 | 1.1 | 1 | 1.3 | 0 | 1.4 | 1.4 | 1.4 | 0 | 1.1 | 1.1 | 1.1 | 1.1 | n/a | 1.4 | 1.4 | 1.1
Auto/Sml Truck | NG Retrofit | Light | Carb/Mixer | 3-Way | PCV | 80-161K km | 244 | 1.1 | 1 | 1.3 | 0 | 1.4 | 1.4 | 1.4 | 0 | 1.1 | 1.1 | 1.1 | 1.1 | n/a | 1.4 | 1.4 | 1.1
Auto/Sml Truck | NG Retrofit | Light | Carb/Mixer | 3-Way | PCV | >161K km | 245 | 1.1 | 1 | 1.3 | 0 | 1.4 | 1.4 | 1.4 | 0 | 1.1 | 1.1 | 1.1 | 1.1 | n/a | 1.4 | 1.4 | 1.1
Auto/Sml Truck | NG Retrofit | Medium | Carb/Mixer | 3-Way | PCV | <79K km | 246 | 1.1 | 1 | 1.3 | 0 | 1.4 | 1.4 | 1.4 | 0 | 1.1 | 1.1 | 1.1 | 1.1 | n/a | 1.4 | 1.4 | 1.1
Auto/Sml Truck | NG Retrofit | Medium | Carb/Mixer | 3-Way | PCV | 80-161K km | 247 | 1.1 | 1 | 1.3 | 0 | 1.4 | 1.4 | 1.4 | 0 | 1.1 | 1.1 | 1.1 | 1.1 | n/a | 1.4 | 1.4 | 1.1
Auto/Sml Truck | NG Retrofit | Medium | Carb/Mixer | 3-Way | PCV | >161K km | 248 | 1.1 | 1 | 1.3 | 0 | 1.4 | 1.4 | 1.4 | 0 | 1.1 | 1.1 | 1.1 | 1.1 | n/a | 1.4 | 1.4 | 1.1
Auto/Sml Truck | NG Retrofit | Heavy | Carb/Mixer | 3-Way | PCV | <79K km | 249 | 1.1 | 1 | 1.3 | 0 | 1.4 | 1.4 | 1.4 | 0 | 1.1 | 1.1 | 1.1 | 1.1 | n/a | 1.4 | 1.4 | 1.1
Auto/Sml Truck | NG Retrofit | Heavy | Carb/Mixer | 3-Way | PCV | 80-161K km | 250 | 1.1 | 1 | 1.3 | 0 | 1.4 | 1.4 | 1.4 | 0 | 1.1 | 1.1 | 1.1 | 1.1 | n/a | 1.4 | 1.4 | 1.1
Auto/Sml Truck | NG Retrofit | Heavy | Carb/Mixer | 3-Way | PCV | >161K km | 251 | 1.1 | 1 | 1.3 | 0 | 1.4 | 1.4 | 1.4 | 0 | 1.1 | 1.1 | 1.1 | 1.1 | n/a | 1.4 | 1.4 | 1.1
Auto/Sml Truck | NG Retrofit | Light | Carb/Mixer | 3-Way/EGR | PCV | <79K km | 252 | 1.1 | 1 | 1.3 | 0 | 1.4 | 1.4 | 1.4 | 0 | 1.1 | 1.1 | 1.1 | 1.1 | n/a | 1.4 | 1.4 | 1.1
Auto/Sml Truck | NG Retrofit | Light | Carb/Mixer | 3-Way/EGR | PCV | 80-161K km | 253 | 1.1 | 1 | 1.3 | 0 | 1.4 | 1.4 | 1.4 | 0 | 1.1 | 1.1 | 1.1 | 1.1 | n/a | 1.4 | 1.4 | 1.1
Auto/Sml Truck | NG Retrofit | Light | Carb/Mixer | 3-Way/EGR | PCV | >161K km | 254 | 1.1 | 1 | 1.3 | 0 | 1.4 | 1.4 | 1.4 | 0 | 1.1 | 1.1 | 1.1 | 1.1 | n/a | 1.4 | 1.4 | 1.1
Auto/Sml Truck | NG Retrofit | Medium | Carb/Mixer | 3-Way/EGR | PCV | <79K km | 255 | 1.1 | 1 | 1.3 | 0 | 1.4 | 1.4 | 1.4 | 0 | 1.1 | 1.1 | 1.1 | 1.1 | n/a | 1.4 | 1.4 | 1.1
Auto/Sml Truck | NG Retrofit | Medium | Carb/Mixer | 3-Way/EGR | PCV | 80-161K km | 256 | 1.1 | 1 | 1.3 | 0 | 1.4 | 1.4 | 1.4 | 0 | 1.1 | 1.1 | 1.1 | 1.1 | n/a | 1.4 | 1.4 | 1.1
Auto/Sml Truck | NG Retrofit | Medium | Carb/Mixer | 3-Way/EGR | PCV | >161K km | 257 | 1.1 | 1 | 1.3 | 0 | 1.4 | 1.4 | 1.4 | 0 | 1.1 | 1.1 | 1.1 | 1.1 | n/a | 1.4 | 1.4 | 1.1
Auto/Sml Truck | NG Retrofit | Heavy | Carb/Mixer | 3-Way/EGR | PCV | <79K km | 258 | 1.1 | 1 | 1.3 | 0 | 1.4 | 1.4 | 1.4 | 0 | 1.1 | 1.1 | 1.1 | 1.1 | n/a | 1.4 | 1.4 | 1.1
Auto/Sml Truck | NG Retrofit | Heavy | Carb/Mixer | 3-Way/EGR | PCV | 80-161K km | 259 | 1.1 | 1 | 1.3 | 0 | 1.4 | 1.4 | 1.4 | 0 | 1.1 | 1.1 | 1.1 | 1.1 | n/a | 1.4 | 1.4 | 1.1
Auto/Sml Truck | NG Retrofit | Heavy | Carb/Mixer | 3-Way/EGR | PCV | >161K km | 260 | 1.1 | 1 | 1.3 | 0 | 1.4 | 1.4 | 1.4 | 0 | 1.1 | 1.1 | 1.1 | 1.1 | n/a | 1.4 | 1.4 | 1.1
Auto/Sml Truck | Natural Gas | Light | Carb/Mixer | None | PCV | <79K km | 261 | 0.1 | 0 | 0.3 | 0 | 0.4 | 0.4 | 0.4 | 0 | 0.1 | 0.1 | 0.1 | 0.1 | n/a | 0.4 | 0.4 | 0.1
Auto/Sml Truck | Natural Gas | Light | Carb/Mixer | None | PCV | 80-161K km | 262 | 0.1 | 0 | 0.3 | 0 | 0.4 | 0.4 | 0.4 | 0 | 0.1 | 0.1 | 0.1 | 0.1 | n/a | 0.4 | 0.4 | 0.1
Auto/Sml Truck | Natural Gas | Light | Carb/Mixer | None | PCV | >161K km | 263 | 0.1 | 0 | 0.3 | 0 | 0.4 | 0.4 | 0.4 | 0 | 0.1 | 0.1 | 0.1 | 0.1 | n/a | 0.4 | 0.4 | 0.1
Auto/Sml Truck | Natural Gas | Medium | Carb/Mixer | None | PCV | <79K km | 264 | 0.1 | 0 | 0.3 | 0 | 0.4 | 0.4 | 0.4 | 0 | 0.1 | 0.1 | 0.1 | 0.1 | n/a | 0.4 | 0.4 | 0.1
Auto/Sml Truck | Natural Gas | Medium | Carb/Mixer | None | PCV | 80-161K km | 265 | 0.1 | 0 | 0.3 | 0 | 0.4 | 0.4 | 0.4 | 0 | 0.1 | 0.1 | 0.1 | 0.1 | n/a | 0.4 | 0.4 | 0.1
Auto/Sml Truck | Natural Gas | Medium | Carb/Mixer | None | PCV | >161K km | 266 | 0.1 | 0 | 0.3 | 0 | 0.4 | 0.4 | 0.4 | 0 | 0.1 | 0.1 | 0.1 | 0.1 | n/a | 0.4 | 0.4 | 0.1
Auto/Sml Truck | Natural Gas | Heavy | Carb/Mixer | None | PCV | <79K km | 267 | 0.1 | 0 | 0.3 | 0 | 0.4 | 0.4 | 0.4 | 0 | 0.1 | 0.1 | 0.1 | 0.1 | n/a | 0.4 | 0.4 | 0.1
Auto/Sml Truck | Natural Gas | Heavy | Carb/Mixer | None | PCV | 80-161K km | 268 | 0.1 | 0 | 0.3 | 0 | 0.4 | 0.4 | 0.4 | 0 | 0.1 | 0.1 | 0.1 | 0.1 | n/a | 0.4 | 0.4 | 0.1
Auto/Sml Truck | Natural Gas | Heavy | Carb/Mixer | None | PCV | >161K km | 269 | 0.1 | 0 | 0.3 | 0 | 0.4 | 0.4 | 0.4 | 0 | 0.1 | 0.1 | 0.1 | 0.1 | n/a | 0.4 | 0.4 | 0.1
Auto/Sml Truck | Natural Gas | Light | Carb/Mixer | 2-Way | PCV | <79K km | 270 | 1.1 | 1 | 0.3 | 0 | 1.4 | 1.4 | 1.4 | 0 | 1.1 | 1.1 | 1.1 | 1.1 | n/a | 1.4 | 1.4 | 1.1
Auto/Sml Truck | Natural Gas | Light | Carb/Mixer | 2-Way | PCV | 80-161K km | 271 | 1.1 | 1 | 0.3 | 0 | 1.4 | 1.4 | 1.4 | 0 | 1.1 | 1.1 | 1.1 | 1.1 | n/a | 1.4 | 1.4 | 1.1
Auto/Sml Truck | Natural Gas | Light | Carb/Mixer | 2-Way | PCV | >161K km | 272 | 1.1 | 1 | 0.3 | 0 | 1.4 | 1.4 | 1.4 | 0 | 1.1 | 1.1 | 1.1 | 1.1 | n/a | 1.4 | 1.4 | 1.1
Auto/Sml Truck | Natural Gas | Medium | Carb/Mixer | 2-Way | PCV | <79K km | 273 | 1.1 | 1 | 0.3 | 0 | 1.4 | 1.4 | 1.4 | 0 | 1.1 | 1.1 | 1.1 | 1.1 | n/a | 1.4 | 1.4 | 1.1
Auto/Sml Truck | Natural Gas | Medium | Carb/Mixer | 2-Way | PCV | 80-161K km | 274 | 1.1 | 1 | 0.3 | 0 | 1.4 | 1.4 | 1.4 | 0 | 1.1 | 1.1 | 1.1 | 1.1 | n/a | 1.4 | 1.4 | 1.1
Auto/Sml Truck | Natural Gas | Medium | Carb/Mixer | 2-Way | PCV | >161K km | 275 | 1.1 | 1 | 0.3 | 0 | 1.4 | 1.4 | 1.4 | 0 | 1.1 | 1.1 | 1.1 | 1.1 | n/a | 1.4 | 1.4 | 1.1
Auto/Sml Truck | Natural Gas | Heavy | Carb/Mixer | 2-Way | PCV | <79K km | 276 | 1.1 | 1 | 0.3 | 0 | 1.4 | 1.4 | 1.4 | 0 | 1.1 | 1.1 | 1.1 | 1.1 | n/a | 1.4 | 1.4 | 1.1
Auto/Sml Truck | Natural Gas | Heavy | Carb/Mixer | 2-Way | PCV | 80-161K km | 277 | 1.1 | 1 | 0.3 | 0 | 1.4 | 1.4 | 1.4 | 0 | 1.1 | 1.1 | 1.1 | 1.1 | n/a | 1.4 | 1.4 | 1.1
Auto/Sml Truck | Natural Gas | Heavy | Carb/Mixer | 2-Way | PCV | >161K km | 278 | 1.1 | 1 | 0.3 | 0 | 1.4 | 1.4 | 1.4 | 0 | 1.1 | 1.1 | 1.1 | 1.1 | n/a | 1.4 | 1.4 | 1.1
Auto/Sml Truck | Natural Gas | Light | Carb/Mixer | 2-Way/EGR | PCV | <79K km | 279 | 1.1 | 1 | 0.3 | 0 | 1.4 | 1.4 | 1.4 | 0 | 1.1 | 1.1 | 1.1 | 1.1 | n/a | 1.4 | 1.4 | 1.1
Auto/Sml Truck | Natural Gas | Light | Carb/Mixer | 2-Way/EGR | PCV | 80-161K km | 280 | 1.1 | 1 | 0.3 | 0 | 1.4 | 1.4 | 1.4 | 0 | 1.1 | 1.1 | 1.1 | 1.1 | n/a | 1.4 | 1.4 | 1.1
Auto/Sml Truck | Natural Gas | Light | Carb/Mixer | 2-Way/EGR | PCV | >161K km | 281 | 1.1 | 1 | 0.3 | 0 | 1.4 | 1.4 | 1.4 | 0 | 1.1 | 1.1 | 1.1 | 1.1 | n/a | 1.4 | 1.4 | 1.1
Auto/Sml Truck | Natural Gas | Medium | Carb/Mixer | 2-Way/EGR | PCV | <79K km | 282 | 1.1 | 1 | 0.3 | 0 | 1.4 | 1.4 | 1.4 | 0 | 1.1 | 1.1 | 1.1 | 1.1 | n/a | 1.4 | 1.4 | 1.1
Auto/Sml Truck | Natural Gas | Medium | Carb/Mixer | 2-Way/EGR | PCV | 80-161K km | 283 | 1.1 | 1 | 0.3 | 0 | 1.4 | 1.4 | 1.4 | 0 | 1.1 | 1.1 | 1.1 | 1.1 | n/a | 1.4 | 1.4 | 1.1
Auto/Sml Truck | Natural Gas | Medium | Carb/Mixer | 2-Way/EGR | PCV | >161K km | 284 | 1.1 | 1 | 0.3 | 0 | 1.4 | 1.4 | 1.4 | 0 | 1.1 | 1.1 | 1.1 | 1.1 | n/a | 1.4 | 1.4 | 1.1
Auto/Sml Truck | Natural Gas | Heavy | Carb/Mixer | 2-Way/EGR | PCV | <79K km | 285 | 1.1 | 1 | 0.3 | 0 | 1.4 | 1.4 | 1.4 | 0 | 1.1 | 1.1 | 1.1 | 1.1 | n/a | 1.4 | 1.4 | 1.1
Auto/Sml Truck | Natural Gas | Heavy | Carb/Mixer | 2-Way/EGR | PCV | 80-161K km | 286 | 1.1 | 1 | 0.3 | 0 | 1.4 | 1.4 | 1.4 | 0 | 1.1 | 1.1 | 1.1 | 1.1 | n/a | 1.4 | 1.4 | 1.1
Auto/Sml Truck | Natural Gas | Heavy | Carb/Mixer | 2-Way/EGR | PCV | >161K km | 287 | 1.1 | 1 | 0.3 | 0 | 1.4 | 1.4 | 1.4 | 0 | 1.1 | 1.1 | 1.1 | 1.1 | n/a | 1.4 | 1.4 | 1.1
Auto/Sml Truck | Natural Gas | Light | Carb/Mixer | 3-Way | PCV | <79K km | 288 | 1.1 | 1 | 1.3 | 0 | 1.4 | 1.4 | 1.4 | 0 | 1.1 | 1.1 | 1.1 | 1.1 | n/a | 1.4 | 1.4 | 1.1
Auto/Sml Truck | Natural Gas | Light | Carb/Mixer | 3-Way | PCV | 80-161K km | 289 | 1.1 | 1 | 1.3 | 0 | 1.4 | 1.4 | 1.4 | 0 | 1.1 | 1.1 | 1.1 | 1.1 | n/a | 1.4 | 1.4 | 1.1
Auto/Sml Truck | Natural Gas | Light | Carb/Mixer | 3-Way | PCV | >161K km | 290 | 1.1 | 1 | 1.3 | 0 | 1.4 | 1.4 | 1.4 | 0 | 1.1 | 1.1 | 1.1 | 1.1 | n/a | 1.4 | 1.4 | 1.1
Auto/Sml Truck | Natural Gas | Medium | Carb/Mixer | 3-Way | PCV | <79K km | 291 | 1.1 | 1 | 1.3 | 0 | 1.4 | 1.4 | 1.4 | 0 | 1.1 | 1.1 | 1.1 | 1.1 | n/a | 1.4 | 1.4 | 1.1
Auto/Sml Truck | Natural Gas | Medium | Carb/Mixer | 3-Way | PCV | 80-161K km | 292 | 1.1 | 1 | 1.3 | 0 | 1.4 | 1.4 | 1.4 | 0 | 1.1 | 1.1 | 1.1 | 1.1 | n/a | 1.4 | 1.4 | 1.1
Auto/Sml Truck | Natural Gas | Medium | Carb/Mixer | 3-Way | PCV | >161K km | 293 | 1.1 | 1 | 1.3 | 0 | 1.4 | 1.4 | 1.4 | 0 | 1.1 | 1.1 | 1.1 | 1.1 | n/a | 1.4 | 1.4 | 1.1
Auto/Sml Truck | Natural Gas | Heavy | Carb/Mixer | 3-Way | PCV | <79K km | 294 | 1.1 | 1 | 1.3 | 0 | 1.4 | 1.4 | 1.4 | 0 | 1.1 | 1.1 | 1.1 | 1.1 | n/a | 1.4 | 1.4 | 1.1
Auto/Sml Truck | Natural Gas | Heavy | Carb/Mixer | 3-Way | PCV | 80-161K km | 295 | 1.1 | 1 | 1.3 | 0 | 1.4 | 1.4 | 1.4 | 0 | 1.1 | 1.1 | 1.1 | 1.1 | n/a | 1.4 | 1.4 | 1.1
Auto/Sml Truck | Natural Gas | Heavy | Carb/Mixer | 3-Way | PCV | >161K km | 296 | 1.1 | 1 | 1.3 | 0 | 1.4 | 1.4 | 1.4 | 0 | 1.1 | 1.1 | 1.1 | 1.1 | n/a | 1.4 | 1.4 | 1.1
Auto/Sml Truck | Natural Gas | Light | Carb/Mixer | 3-Way/EGR | PCV | <79K km | 297 | 1.1 | 1 | 1.3 | 0 | 1.4 | 1.4 | 1.4 | 0 | 1.1 | 1.1 | 1.1 | 1.1 | n/a | 1.4 | 1.4 | 1.1
Auto/Sml Truck | Natural Gas | Light | Carb/Mixer | 3-Way/EGR | PCV | 80-161K km | 298 | 1.1 | 1 | 1.3 | 0 | 1.4 | 1.4 | 1.4 | 0 | 1.1 | 1.1 | 1.1 | 1.1 | n/a | 1.4 | 1.4 | 1.1
Auto/Sml Truck | Natural Gas | Light | Carb/Mixer | 3-Way/EGR | PCV | >161K km | 299 | 1.1 | 1 | 1.3 | 0 | 1.4 | 1.4 | 1.4 | 0 | 1.1 | 1.1 | 1.1 | 1.1 | n/a | 1.4 | 1.4 | 1.1
Auto/Sml Truck | Natural Gas | Medium | Carb/Mixer | 3-Way/EGR | PCV | <79K km | 300 | 1.1 | 1 | 1.3 | 0 | 1.4 | 1.4 | 1.4 | 0 | 1.1 | 1.1 | 1.1 | 1.1 | n/a | 1.4 | 1.4 | 1.1
Auto/Sml Truck | Natural Gas | Medium | Carb/Mixer | 3-Way/EGR | PCV | 80-161K km | 301 | 1.1 | 1 | 1.3 | 0 | 1.4 | 1.4 | 1.4 | 0 | 1.1 | 1.1 | 1.1 | 1.1 | n/a | 1.4 | 1.4 | 1.1
Auto/Sml Truck | Natural Gas | Medium | Carb/Mixer | 3-Way/EGR | PCV | >161K km | 302 | 1.1 | 1 | 1.3 | 0 | 1.4 | 1.4 | 1.4 | 0 | 1.1 | 1.1 | 1.1 | 1.1 | n/a | 1.4 | 1.4 | 1.1
Auto/Sml Truck | Natural Gas | Heavy | Carb/Mixer | 3-Way/EGR | PCV | <79K km | 303 | 1.1 | 1 | 1.3 | 0 | 1.4 | 1.4 | 1.4 | 0 | 1.1 | 1.1 | 1.1 | 1.1 | n/a | 1.4 | 1.4 | 1.1
Auto/Sml Truck | Natural Gas | Heavy | Carb/Mixer | 3-Way/EGR | PCV | 80-161K km | 304 | 1.1 | 1 | 1.3 | 0 | 1.4 | 1.4 | 1.4 | 0 | 1.1 | 1.1 | 1.1 | 1.1 | n/a | 1.4 | 1.4 | 1.1
Auto/Sml Truck | Natural Gas | Heavy | Carb/Mixer | 3-Way/EGR | PCV | >161K km | 305 | 1.1 | 1 | 1.3 | 0 | 1.4 | 1.4 | 1.4 | 0 | 1.1 | 1.1 | 1.1 | 1.1 | n/a | 1.4 | 1.4 | 1.1
Auto/Sml Truck | Natural Gas | Light | FI | 3-Way | PCV | <79K km | 306 | 3.1 | 3 | 3.3 | 2 | 3.4 | 3.4 | 3.4 | 2 | 3.1 | 3.1 | 3.1 | 3.1 | n/a | 3.4 | 3.4 | 3.1
Auto/Sml Truck | Natural Gas | Light | FI | 3-Way | PCV | 80-161K km | 307 | 3.1 | 3 | 3.3 | 2 | 3.4 | 3.4 | 3.4 | 2 | 3.1 | 3.1 | 3.1 | 3.1 | n/a | 3.4 | 3.4 | 3.1
Auto/Sml Truck | Natural Gas | Light | FI | 3-Way | PCV | >161K km | 308 | 3.1 | 3 | 3.3 | 2 | 3.4 | 3.4 | 3.4 | 2 | 3.1 | 3.1 | 3.1 | 3.1 | n/a | 3.4 | 3.4 | 3.1
Auto/Sml Truck | Natural Gas | Medium | FI | 3-Way | PCV | <79K km | 309 | 3.1 | 3 | 3.3 | 2 | 3.4 | 3.4 | 3.4 | 2 | 3.1 | 3.1 | 3.1 | 3.1 | n/a | 3.4 | 3.4 | 3.1
Auto/Sml Truck | Natural Gas | Medium | FI | 3-Way | PCV | 80-161K km | 310 | 3.1 | 3 | 3.3 | 2 | 3.4 | 3.4 | 3.4 | 2 | 3.1 | 3.1 | 3.1 | 3.1 | n/a | 3.4 | 3.4 | 3.1
Auto/Sml Truck | Natural Gas | Medium | FI | 3-Way | PCV | >161K km | 311 | 3.1 | 3 | 3.3 | 2 | 3.4 | 3.4 | 3.4 | 2 | 3.1 | 3.1 | 3.1 | 3.1 | n/a | 3.4 | 3.4 | 3.1
Auto/Sml Truck | Natural Gas | Heavy | FI | 3-Way | PCV | <79K km | 312 | 3.1 | 3 | 3.3 | 2 | 3.4 | 3.4 | 3.4 | 2 | 3.1 | 3.1 | 3.1 | 3.1 | n/a | 3.4 | 3.4 | 3.1
Auto/Sml Truck | Natural Gas | Heavy | FI | 3-Way | PCV | 80-161K km | 313 | 3.1 | 3 | 3.3 | 2 | 3.4 | 3.4 | 3.4 | 2 | 3.1 | 3.1 | 3.1 | 3.1 | n/a | 3.4 | 3.4 | 3.1
Auto/Sml Truck | Natural Gas | Heavy | FI | 3-Way | PCV | >161K km | 314 | 3.1 | 3 | 3.3 | 2 | 3.4 | 3.4 | 3.4 | 2 | 3.1 | 3.1 | 3.1 | 3.1 | n/a | 3.4 | 3.4 | 3.1
Auto/Sml Truck | Natural Gas | Light | FI | 3-Way/EGR | PCV | <79K km | 315 | 3.1 | 3 | 3.3 | 2 | 3.4 | 3.4 | 3.4 | 2 | 3.1 | 3.1 | 3.1 | 3.1 | n/a | 3.4 | 3.4 | 3.1
Auto/Sml Truck | Natural Gas | Light | FI | 3-Way/EGR | PCV | 80-161K km | 316 | 3.1 | 3 | 3.3 | 2 | 3.4 | 3.4 | 3.4 | 2 | 3.1 | 3.1 | 3.1 | 3.1 | n/a | 3.4 | 3.4 | 3.1
Auto/Sml Truck | Natural Gas | Light | FI | 3-Way/EGR | PCV | >161K km | 317 | 3.1 | 3 | 3.3 | 2 | 3.4 | 3.4 | 3.4 | 2 | 3.1 | 3.1 | 3.1 | 3.1 | n/a | 3.4 | 3.4 | 3.1
Auto/Sml Truck | Natural Gas | Medium | FI | 3-Way/EGR | PCV | <79K km | 318 | 3.1 | 3 | 3.3 | 2 | 3.4 | 3.4 | 3.4 | 2 | 3.1 | 3.1 | 3.1 | 3.1 | n/a | 3.4 | 3.4 | 3.1
Auto/Sml Truck | Natural Gas | Medium | FI | 3-Way/EGR | PCV | 80-161K km | 319 | 3.1 | 3 | 3.3 | 2 | 3.4 | 3.4 | 3.4 | 2 | 3.1 | 3.1 | 3.1 | 3.1 | n/a | 3.4 | 3.4 | 3.1
Auto/Sml Truck | Natural Gas | Medium | FI | 3-Way/EGR | PCV | >161K km | 320 | 3.1 | 3 | 3.3 | 2 | 3.4 | 3.4 | 3.4 | 2 | 3.1 | 3.1 | 3.1 | 3.1 | n/a | 3.4 | 3.4 | 3.1
Auto/Sml Truck | Natural Gas | Heavy | FI | 3-Way/EGR | PCV | <79K km | 321 | 3.1 | 3 | 3.3 | 2 | 3.4 | 3.4 | 3.4 | 2 | 3.1 | 3.1 | 3.1 | 3.1 | n/a | 3.4 | 3.4 | 3.1
Auto/Sml Truck | Natural Gas | Heavy | FI | 3-Way/EGR | PCV | 80-161K km | 322 | 3.1 | 3 | 3.3 | 2 | 3.4 | 3.4 | 3.4 | 2 | 3.1 | 3.1 | 3.1 | 3.1 | n/a | 3.4 | 3.4 | 3.1
Auto/Sml Truck | Natural Gas | Heavy | FI | 3-Way/EGR | PCV | >161K km | 323 | 3.1 | 3 | 3.3 | 2 | 3.4 | 3.4 | 3.4 | 2 | 3.1 | 3.1 | 3.1 | 3.1 | n/a | 3.4 | 3.4 | 3.1
Auto/Sml Truck | Natural Gas | Light | FI | ULEV | PCV | <79K km | 324 | 3.1 | 3 | 3.3 | 2 | 3.4 | 3.4 | 3.4 | 2 | 3.1 | 3.1 | 3.1 | 3.1 | n/a | 3.4 | 3.4 | 3.1
Auto/Sml Truck | Natural Gas | Light | FI | ULEV | PCV | 80-161K km | 325 | 3.1 | 3 | 3.3 | 2 | 3.4 | 3.4 | 3.4 | 2 | 3.1 | 3.1 | 3.1 | 3.1 | n/a | 3.4 | 3.4 | 3.1
Auto/Sml Truck | Natural Gas | Light | FI | ULEV | PCV | >161K km | 326 | 3.1 | 3 | 3.3 | 2 | 3.4 | 3.4 | 3.4 | 2 | 3.1 | 3.1 | 3.1 | 3.1 | n/a | 3.4 | 3.4 | 3.1
Auto/Sml Truck | Natural Gas | Medium | FI | ULEV | PCV | <79K km | 327 | 3.1 | 3 | 3.3 | 2 | 3.4 | 3.4 | 3.4 | 2 | 3.1 | 3.1 | 3.1 | 3.1 | n/a | 3.4 | 3.4 | 3.1
Auto/Sml Truck | Natural Gas | Medium | FI | ULEV | PCV | 80-161K km | 328 | 3.1 | 3 | 3.3 | 2 | 3.4 | 3.4 | 3.4 | 2 | 3.1 | 3.1 | 3.1 | 3.1 | n/a | 3.4 | 3.4 | 3.1
Auto/Sml Truck | Natural Gas | Medium | FI | ULEV | PCV | >161K km | 329 | 3.1 | 3 | 3.3 | 2 | 3.4 | 3.4 | 3.4 | 2 | 3.1 | 3.1 | 3.1 | 3.1 | n/a | 3.4 | 3.4 | 3.1
Auto/Sml Truck | Natural Gas | Heavy | FI | ULEV | PCV | <79K km | 330 | 3.1 | 3 | 3.3 | 2 | 3.4 | 3.4 | 3.4 | 2 | 3.1 | 3.1 | 3.1 | 3.1 | n/a | 3.4 | 3.4 | 3.1
Auto/Sml Truck | Natural Gas | Heavy | FI | ULEV | PCV | 80-161K km | 331 | 3.1 | 3 | 3.3 | 2 | 3.4 | 3.4 | 3.4 | 2 | 3.1 | 3.1 | 3.1 | 3.1 | n/a | 3.4 | 3.4 | 3.1
Auto/Sml Truck | Natural Gas | Heavy | FI | ULEV | PCV | >161K km | 332 | 3.1 | 3 | 3.3 | 2 | 3.4 | 3.4 | 3.4 | 2 | 3.1 | 3.1 | 3.1 | 3.1 | n/a | 3.4 | 3.4 | 3.1
Auto/Sml Truck | Natural Gas | Light | FI | SULEV | PCV | <79K km | 333 | 3.1 | 3 | 3.3 | 2 | 3.4 | 3.4 | 3.4 | 2 | 3.1 | 3.1 | 3.1 | 3.1 | n/a | 3.4 | 3.4 | 3.1
Auto/Sml Truck | Natural Gas | Light | FI | SULEV | PCV | 80-161K km | 334 | 3.1 | 3 | 3.3 | 2 | 3.4 | 3.4 | 3.4 | 2 | 3.1 | 3.1 | 3.1 | 3.1 | n/a | 3.4 | 3.4 | 3.1
Auto/Sml Truck | Natural Gas | Light | FI | SULEV | PCV | >161K km | 335 | 3.1 | 3 | 3.3 | 2 | 3.4 | 3.4 | 3.4 | 2 | 3.1 | 3.1 | 3.1 | 3.1 | n/a | 3.4 | 3.4 | 3.1
Auto/Sml Truck | Natural Gas | Medium | FI | SULEV | PCV | <79K km | 336 | 3.1 | 3 | 3.3 | 2 | 3.4 | 3.4 | 3.4 | 2 | 3.1 | 3.1 | 3.1 | 3.1 | n/a | 3.4 | 3.4 | 3.1
Auto/Sml Truck | Natural Gas | Medium | FI | SULEV | PCV | 80-161K km | 337 | 3.1 | 3 | 3.3 | 2 | 3.4 | 3.4 | 3.4 | 2 | 3.1 | 3.1 | 3.1 | 3.1 | n/a | 3.4 | 3.4 | 3.1
Auto/Sml Truck | Natural Gas | Medium | FI | SULEV | PCV | >161K km | 338 | 3.1 | 3 | 3.3 | 2 | 3.4 | 3.4 | 3.4 | 2 | 3.1 | 3.1 | 3.1 | 3.1 | n/a | 3.4 | 3.4 | 3.1
Auto/Sml Truck | Natural Gas | Heavy | FI | SULEV | PCV | <79K km | 339 | 3.1 | 3 | 3.3 | 2 | 3.4 | 3.4 | 3.4 | 2 | 3.1 | 3.1 | 3.1 | 3.1 | n/a | 3.4 | 3.4 | 3.1
Auto/Sml Truck | Natural Gas | Heavy | FI | SULEV | PCV | 80-161K km | 340 | 3.1 | 3 | 3.3 | 2 | 3.4 | 3.4 | 3.4 | 2 | 3.1 | 3.1 | 3.1 | 3.1 | n/a | 3.4 | 3.4 | 3.1
Auto/Sml Truck | Natural Gas | Heavy | FI | SULEV | PCV | >161K km | 341 | 3.1 | 3 | 3.3 | 2 | 3.4 | 3.4 | 3.4 | 2 | 3.1 | 3.1 | 3.1 | 3.1 | n/a | 3.4 | 3.4 | 3.1
Auto/Sml Truck | Natural Gas | Light | FI | Hybrid | PCV | <79K km | 342 | 3.1 | 3 | 3.3 | 2 | 3.4 | 3.4 | 3.4 | 2 | 3.1 | 3.1 | 3.1 | 3.1 | n/a | 3.4 | 3.4 | 3.1
Auto/Sml Truck | Natural Gas | Light | FI | Hybrid | PCV | 80-161K km | 343 | 3.1 | 3 | 3.3 | 2 | 3.4 | 3.4 | 3.4 | 2 | 3.1 | 3.1 | 3.1 | 3.1 | n/a | 3.4 | 3.4 | 3.1
Auto/Sml Truck | Natural Gas | Light | FI | Hybrid | PCV | >161K km | 344 | 3.1 | 3 | 3.3 | 2 | 3.4 | 3.4 | 3.4 | 2 | 3.1 | 3.1 | 3.1 | 3.1 | n/a | 3.4 | 3.4 | 3.1
Auto/Sml Truck | Natural Gas | Medium | FI | Hybrid | PCV | <79K km | 345 | 3.1 | 3 | 3.3 | 2 | 3.4 | 3.4 | 3.4 | 2 | 3.1 | 3.1 | 3.1 | 3.1 | n/a | 3.4 | 3.4 | 3.1
Auto/Sml Truck | Natural Gas | Medium | FI | Hybrid | PCV | 80-161K km | 346 | 3.1 | 3 | 3.3 | 2 | 3.4 | 3.4 | 3.4 | 2 | 3.1 | 3.1 | 3.1 | 3.1 | n/a | 3.4 | 3.4 | 3.1
Auto/Sml Truck | Natural Gas | Medium | FI | Hybrid | PCV | >161K km | 347 | 3.1 | 3 | 3.3 | 2 | 3.4 | 3.4 | 3.4 | 2 | 3.1 | 3.1 | 3.1 | 3.1 | n/a | 3.4 | 3.4 | 3.1
Auto/Sml Truck | Natural Gas | Heavy | FI | Hybrid | PCV | <79K km | 348 | 3.1 | 3 | 3.3 | 2 | 3.4 | 3.4 | 3.4 | 2 | 3.1 | 3.1 | 3.1 | 3.1 | n/a | 3.4 | 3.4 | 3.1
Auto/Sml Truck | Natural Gas | Heavy | FI | Hybrid | PCV | 80-161K km | 349 | 3.1 | 3 | 3.3 | 2 | 3.4 | 3.4 | 3.4 | 2 | 3.1 | 3.1 | 3.1 | 3.1 | n/a | 3.4 | 3.4 | 3.1
Auto/Sml Truck | Natural Gas | Heavy | FI | Hybrid | PCV | >161K km | 350 | 3.1 | 3 | 3.3 | 2 | 3.4 | 3.4 | 3.4 | 2 | 3.1 | 3.1 | 3.1 | 3.1 | n/a | 3.4 | 3.4 | 3.1
Auto/Sml Truck | Prop Retro. | Light | Carb/Mixer | None | PCV | <79K km | 351 | 0.1 | 0 | 0.3 | 0 | 0.4 | 0.4 | 0.4 | 0 | 0.1 | 0.1 | 0.1 | 0.1 | n/a | 0.4 | 0.4 | 0.1
Auto/Sml Truck | Prop Retro. | Light | Carb/Mixer | None | PCV | 80-161K km | 352 | 0.1 | 0 | 0.3 | 0 | 0.4 | 0.4 | 0.4 | 0 | 0.1 | 0.1 | 0.1 | 0.1 | n/a | 0.4 | 0.4 | 0.1
Auto/Sml Truck | Prop Retro. | Light | Carb/Mixer | None | PCV | >161K km | 353 | 0.1 | 0 | 0.3 | 0 | 0.4 | 0.4 | 0.4 | 0 | 0.1 | 0.1 | 0.1 | 0.1 | n/a | 0.4 | 0.4 | 0.1
Auto/Sml Truck | Prop Retro. | Medium | Carb/Mixer | None | PCV | <79K km | 354 | 0.1 | 0 | 0.3 | 0 | 0.4 | 0.4 | 0.4 | 0 | 0.1 | 0.1 | 0.1 | 0.1 | n/a | 0.4 | 0.4 | 0.1
Auto/Sml Truck | Prop Retro. | Medium | Carb/Mixer | None | PCV | 80-161K km | 355 | 0.1 | 0 | 0.3 | 0 | 0.4 | 0.4 | 0.4 | 0 | 0.1 | 0.1 | 0.1 | 0.1 | n/a | 0.4 | 0.4 | 0.1
Auto/Sml Truck | Prop Retro. | Medium | Carb/Mixer | None | PCV | >161K km | 356 | 0.1 | 0 | 0.3 | 0 | 0.4 | 0.4 | 0.4 | 0 | 0.1 | 0.1 | 0.1 | 0.1 | n/a | 0.4 | 0.4 | 0.1
Auto/Sml Truck | Prop Retro. | Heavy | Carb/Mixer | None | PCV | <79K km | 357 | 0.1 | 0 | 0.3 | 0 | 0.4 | 0.4 | 0.4 | 0 | 0.1 | 0.1 | 0.1 | 0.1 | n/a | 0.4 | 0.4 | 0.1
Auto/Sml Truck | Prop Retro. | Heavy | Carb/Mixer | None | PCV | 80-161K km | 358 | 0.1 | 0 | 0.3 | 0 | 0.4 | 0.4 | 0.4 | 0 | 0.1 | 0.1 | 0.1 | 0.1 | n/a | 0.4 | 0.4 | 0.1
Auto/Sml Truck | Prop Retro. | Heavy | Carb/Mixer | None | PCV | >161K km | 359 | 0.1 | 0 | 0.3 | 0 | 0.4 | 0.4 | 0.4 | 0 | 0.1 | 0.1 | 0.1 | 0.1 | n/a | 0.4 | 0.4 | 0.1
Auto/Sml Truck | Prop Retro. | Light | Carb/Mixer | 2-Way | PCV | <79K km | 360 | 1.1 | 1 | 0.3 | 0 | 1.4 | 1.4 | 1.4 | 0 | 1.1 | 1.1 | 1.1 | 1.1 | n/a | 1.4 | 1.4 | 1.1
Auto/Sml Truck | Prop Retro. | Light | Carb/Mixer | 2-Way | PCV | 80-161K km | 361 | 1.1 | 1 | 0.3 | 0 | 1.4 | 1.4 | 1.4 | 0 | 1.1 | 1.1 | 1.1 | 1.1 | n/a | 1.4 | 1.4 | 1.1
Auto/Sml Truck | Prop Retro. | Light | Carb/Mixer | 2-Way | PCV | >161K km | 362 | 1.1 | 1 | 0.3 | 0 | 1.4 | 1.4 | 1.4 | 0 | 1.1 | 1.1 | 1.1 | 1.1 | n/a | 1.4 | 1.4 | 1.1
Auto/Sml Truck | Prop Retro. | Medium | Carb/Mixer | 2-Way | PCV | <79K km | 363 | 1.1 | 1 | 0.3 | 0 | 1.4 | 1.4 | 1.4 | 0 | 1.1 | 1.1 | 1.1 | 1.1 | n/a | 1.4 | 1.4 | 1.1
Auto/Sml Truck | Prop Retro. | Medium | Carb/Mixer | 2-Way | PCV | 80-161K km | 364 | 1.1 | 1 | 0.3 | 0 | 1.4 | 1.4 | 1.4 | 0 | 1.1 | 1.1 | 1.1 | 1.1 | n/a | 1.4 | 1.4 | 1.1
Auto/Sml Truck | Prop Retro. | Medium | Carb/Mixer | 2-Way | PCV | >161K km | 365 | 1.1 | 1 | 0.3 | 0 | 1.4 | 1.4 | 1.4 | 0 | 1.1 | 1.1 | 1.1 | 1.1 | n/a | 1.4 | 1.4 | 1.1
Auto/Sml Truck | Prop Retro. | Heavy | Carb/Mixer | 2-Way | PCV | <79K km | 366 | 1.1 | 1 | 0.3 | 0 | 1.4 | 1.4 | 1.4 | 0 | 1.1 | 1.1 | 1.1 | 1.1 | n/a | 1.4 | 1.4 | 1.1
Auto/Sml Truck | Prop Retro. | Heavy | Carb/Mixer | 2-Way | PCV | 80-161K km | 367 | 1.1 | 1 | 0.3 | 0 | 1.4 | 1.4 | 1.4 | 0 | 1.1 | 1.1 | 1.1 | 1.1 | n/a | 1.4 | 1.4 | 1.1
Auto/Sml Truck | Prop Retro. | Heavy | Carb/Mixer | 2-Way | PCV | >161K km | 368 | 1.1 | 1 | 0.3 | 0 | 1.4 | 1.4 | 1.4 | 0 | 1.1 | 1.1 | 1.1 | 1.1 | n/a | 1.4 | 1.4 | 1.1
Auto/Sml Truck | Prop Retro. | Light | Carb/Mixer | 2-Way/EGR | PCV | <79K km | 369 | 1.1 | 1 | 0.3 | 0 | 1.4 | 1.4 | 1.4 | 0 | 1.1 | 1.1 | 1.1 | 1.1 | n/a | 1.4 | 1.4 | 1.1
Auto/Sml Truck | Prop Retro. | Light | Carb/Mixer | 2-Way/EGR | PCV | 80-161K km | 370 | 1.1 | 1 | 0.3 | 0 | 1.4 | 1.4 | 1.4 | 0 | 1.1 | 1.1 | 1.1 | 1.1 | n/a | 1.4 | 1.4 | 1.1
Auto/Sml Truck | Prop Retro. | Light | Carb/Mixer | 2-Way/EGR | PCV | >161K km | 371 | 1.1 | 1 | 0.3 | 0 | 1.4 | 1.4 | 1.4 | 0 | 1.1 | 1.1 | 1.1 | 1.1 | n/a | 1.4 | 1.4 | 1.1
Auto/Sml Truck | Prop Retro. | Medium | Carb/Mixer | 2-Way/EGR | PCV | <79K km | 372 | 1.1 | 1 | 0.3 | 0 | 1.4 | 1.4 | 1.4 | 0 | 1.1 | 1.1 | 1.1 | 1.1 | n/a | 1.4 | 1.4 | 1.1
Auto/Sml Truck | Prop Retro. | Medium | Carb/Mixer | 2-Way/EGR | PCV | 80-161K km | 373 | 1.1 | 1 | 0.3 | 0 | 1.4 | 1.4 | 1.4 | 0 | 1.1 | 1.1 | 1.1 | 1.1 | n/a | 1.4 | 1.4 | 1.1
Auto/Sml Truck | Prop Retro. | Medium | Carb/Mixer | 2-Way/EGR | PCV | >161K km | 374 | 1.1 | 1 | 0.3 | 0 | 1.4 | 1.4 | 1.4 | 0 | 1.1 | 1.1 | 1.1 | 1.1 | n/a | 1.4 | 1.4 | 1.1
Auto/Sml Truck | Prop Retro. | Heavy | Carb/Mixer | 2-Way/EGR | PCV | <79K km | 375 | 1.1 | 1 | 0.3 | 0 | 1.4 | 1.4 | 1.4 | 0 | 1.1 | 1.1 | 1.1 | 1.1 | n/a | 1.4 | 1.4 | 1.1
Auto/Sml Truck | Prop Retro. | Heavy | Carb/Mixer | 2-Way/EGR | PCV | 80-161K km | 376 | 1.1 | 1 | 0.3 | 0 | 1.4 | 1.4 | 1.4 | 0 | 1.1 | 1.1 | 1.1 | 1.1 | n/a | 1.4 | 1.4 | 1.1
Auto/Sml Truck | Prop Retro. | Heavy | Carb/Mixer | 2-Way/EGR | PCV | >161K km | 377 | 1.1 | 1 | 0.3 | 0 | 1.4 | 1.4 | 1.4 | 0 | 1.1 | 1.1 | 1.1 | 1.1 | n/a | 1.4 | 1.4 | 1.1
Auto/Sml Truck | Prop Retro. | Light | Carb/Mixer | 3-Way | PCV | <79K km | 378 | 1.1 | 1 | 1.3 | 0 | 1.4 | 1.4 | 1.4 | 0 | 1.1 | 1.1 | 1.1 | 1.1 | n/a | 1.4 | 1.4 | 1.1
Auto/Sml Truck | Prop Retro. | Light | Carb/Mixer | 3-Way | PCV | 80-161K km | 379 | 1.1 | 1 | 1.3 | 0 | 1.4 | 1.4 | 1.4 | 0 | 1.1 | 1.1 | 1.1 | 1.1 | n/a | 1.4 | 1.4 | 1.1
Auto/Sml Truck | Prop Retro. | Light | Carb/Mixer | 3-Way | PCV | >161K km | 380 | 1.1 | 1 | 1.3 | 0 | 1.4 | 1.4 | 1.4 | 0 | 1.1 | 1.1 | 1.1 | 1.1 | n/a | 1.4 | 1.4 | 1.1
Auto/Sml Truck | Prop Retro. | Medium | Carb/Mixer | 3-Way | PCV | <79K km | 381 | 1.1 | 1 | 1.3 | 0 | 1.4 | 1.4 | 1.4 | 0 | 1.1 | 1.1 | 1.1 | 1.1 | n/a | 1.4 | 1.4 | 1.1
Auto/Sml Truck | Prop Retro. | Medium | Carb/Mixer | 3-Way | PCV | 80-161K km | 382 | 1.1 | 1 | 1.3 | 0 | 1.4 | 1.4 | 1.4 | 0 | 1.1 | 1.1 | 1.1 | 1.1 | n/a | 1.4 | 1.4 | 1.1
Auto/Sml Truck | Prop Retro. | Medium | Carb/Mixer | 3-Way | PCV | >161K km | 383 | 1.1 | 1 | 1.3 | 0 | 1.4 | 1.4 | 1.4 | 0 | 1.1 | 1.1 | 1.1 | 1.1 | n/a | 1.4 | 1.4 | 1.1
Auto/Sml Truck | Prop Retro. | Heavy | Carb/Mixer | 3-Way | PCV | <79K km | 384 | 1.1 | 1 | 1.3 | 0 | 1.4 | 1.4 | 1.4 | 0 | 1.1 | 1.1 | 1.1 | 1.1 | n/a | 1.4 | 1.4 | 1.1
Auto/Sml Truck | Prop Retro. | Heavy | Carb/Mixer | 3-Way | PCV | 80-161K km | 385 | 1.1 | 1 | 1.3 | 0 | 1.4 | 1.4 | 1.4 | 0 | 1.1 | 1.1 | 1.1 | 1.1 | n/a | 1.4 | 1.4 | 1.1
Auto/Sml Truck | Prop Retro. | Heavy | Carb/Mixer | 3-Way | PCV | >161K km | 386 | 1.1 | 1 | 1.3 | 0 | 1.4 | 1.4 | 1.4 | 0 | 1.1 | 1.1 | 1.1 | 1.1 | n/a | 1.4 | 1.4 | 1.1
Auto/Sml Truck | Prop Retro. | Light | Carb/Mixer | 3-Way/EGR | PCV | <79K km | 387 | 1.1 | 1 | 1.3 | 0 | 1.4 | 1.4 | 1.4 | 0 | 1.1 | 1.1 | 1.1 | 1.1 | n/a | 1.4 | 1.4 | 1.1
Auto/Sml Truck | Prop Retro. | Light | Carb/Mixer | 3-Way/EGR | PCV | 80-161K km | 388 | 1.1 | 1 | 1.3 | 0 | 1.4 | 1.4 | 1.4 | 0 | 1.1 | 1.1 | 1.1 | 1.1 | n/a | 1.4 | 1.4 | 1.1
Auto/Sml Truck | Prop Retro. | Light | Carb/Mixer | 3-Way/EGR | PCV | >161K km | 389 | 1.1 | 1 | 1.3 | 0 | 1.4 | 1.4 | 1.4 | 0 | 1.1 | 1.1 | 1.1 | 1.1 | n/a | 1.4 | 1.4 | 1.1
Auto/Sml Truck | Prop Retro. | Medium | Carb/Mixer | 3-Way/EGR | PCV | <79K km | 390 | 1.1 | 1 | 1.3 | 0 | 1.4 | 1.4 | 1.4 | 0 | 1.1 | 1.1 | 1.1 | 1.1 | n/a | 1.4 | 1.4 | 1.1
Auto/Sml Truck | Prop Retro. | Medium | Carb/Mixer | 3-Way/EGR | PCV | 80-161K km | 391 | 1.1 | 1 | 1.3 | 0 | 1.4 | 1.4 | 1.4 | 0 | 1.1 | 1.1 | 1.1 | 1.1 | n/a | 1.4 | 1.4 | 1.1
Auto/Sml Truck | Prop Retro. | Medium | Carb/Mixer | 3-Way/EGR | PCV | >161K km | 392 | 1.1 | 1 | 1.3 | 0 | 1.4 | 1.4 | 1.4 | 0 | 1.1 | 1.1 | 1.1 | 1.1 | n/a | 1.4 | 1.4 | 1.1
Auto/Sml Truck | Prop Retro. | Heavy | Carb/Mixer | 3-Way/EGR | PCV | <79K km | 393 | 1.1 | 1 | 1.3 | 0 | 1.4 | 1.4 | 1.4 | 0 | 1.1 | 1.1 | 1.1 | 1.1 | n/a | 1.4 | 1.4 | 1.1
Auto/Sml Truck | Prop Retro. | Heavy | Carb/Mixer | 3-Way/EGR | PCV | 80-161K km | 394 | 1.1 | 1 | 1.3 | 0 | 1.4 | 1.4 | 1.4 | 0 | 1.1 | 1.1 | 1.1 | 1.1 | n/a | 1.4 | 1.4 | 1.1
Auto/Sml Truck | Prop Retro. | Heavy | Carb/Mixer | 3-Way/EGR | PCV | >161K km | 395 | 1.1 | 1 | 1.3 | 0 | 1.4 | 1.4 | 1.4 | 0 | 1.1 | 1.1 | 1.1 | 1.1 | n/a | 1.4 | 1.4 | 1.1
Auto/Sml Truck | Propane | Light | Carb/Mixer | None | PCV | <79K km | 396 | 0.1 | 0 | 0.3 | 0 | 0.4 | 0.4 | 0.4 | 0 | 0.1 | 0.1 | 0.1 | 0.1 | n/a | 0.4 | 0.4 | 0.1
Auto/Sml Truck | Propane | Light | Carb/Mixer | None | PCV | 80-161K km | 397 | 0.1 | 0 | 0.3 | 0 | 0.4 | 0.4 | 0.4 | 0 | 0.1 | 0.1 | 0.1 | 0.1 | n/a | 0.4 | 0.4 | 0.1
Auto/Sml Truck | Propane | Light | Carb/Mixer | None | PCV | >161K km | 398 | 0.1 | 0 | 0.3 | 0 | 0.4 | 0.4 | 0.4 | 0 | 0.1 | 0.1 | 0.1 | 0.1 | n/a | 0.4 | 0.4 | 0.1
Auto/Sml Truck | Propane | Medium | Carb/Mixer | None | PCV | <79K km | 399 | 0.1 | 0 | 0.3 | 0 | 0.4 | 0.4 | 0.4 | 0 | 0.1 | 0.1 | 0.1 | 0.1 | n/a | 0.4 | 0.4 | 0.1
Auto/Sml Truck | Propane | Medium | Carb/Mixer | None | PCV | 80-161K km | 400 | 0.1 | 0 | 0.3 | 0 | 0.4 | 0.4 | 0.4 | 0 | 0.1 | 0.1 | 0.1 | 0.1 | n/a | 0.4 | 0.4 | 0.1
Auto/Sml Truck | Propane | Medium | Carb/Mixer | None | PCV | >161K km | 401 | 0.1 | 0 | 0.3 | 0 | 0.4 | 0.4 | 0.4 | 0 | 0.1 | 0.1 | 0.1 | 0.1 | n/a | 0.4 | 0.4 | 0.1
Auto/Sml Truck | Propane | Heavy | Carb/Mixer | None | PCV | <79K km | 402 | 0.1 | 0 | 0.3 | 0 | 0.4 | 0.4 | 0.4 | 0 | 0.1 | 0.1 | 0.1 | 0.1 | n/a | 0.4 | 0.4 | 0.1
Auto/Sml Truck | Propane | Heavy | Carb/Mixer | None | PCV | 80-161K km | 403 | 0.1 | 0 | 0.3 | 0 | 0.4 | 0.4 | 0.4 | 0 | 0.1 | 0.1 | 0.1 | 0.1 | n/a | 0.4 | 0.4 | 0.1
Auto/Sml Truck | Propane | Heavy | Carb/Mixer | None | PCV | >161K km | 404 | 0.1 | 0 | 0.3 | 0 | 0.4 | 0.4 | 0.4 | 0 | 0.1 | 0.1 | 0.1 | 0.1 | n/a | 0.4 | 0.4 | 0.1
Auto/Sml Truck | Propane | Light | Carb/Mixer | 2-Way | PCV | <79K km | 405 | 1.1 | 1 | 0.3 | 0 | 1.4 | 1.4 | 1.4 | 0 | 1.1 | 1.1 | 1.1 | 1.1 | n/a | 1.4 | 1.4 | 1.1
Auto/Sml Truck | Propane | Light | Carb/Mixer | 2-Way | PCV | 80-161K km | 406 | 1.1 | 1 | 0.3 | 0 | 1.4 | 1.4 | 1.4 | 0 | 1.1 | 1.1 | 1.1 | 1.1 | n/a | 1.4 | 1.4 | 1.1
Auto/Sml Truck | Propane | Light | Carb/Mixer | 2-Way | PCV | >161K km | 407 | 1.1 | 1 | 0.3 | 0 | 1.4 | 1.4 | 1.4 | 0 | 1.1 | 1.1 | 1.1 | 1.1 | n/a | 1.4 | 1.4 | 1.1
Auto/Sml Truck | Propane | Medium | Carb/Mixer | 2-Way | PCV | <79K km | 408 | 1.1 | 1 | 0.3 | 0 | 1.4 | 1.4 | 1.4 | 0 | 1.1 | 1.1 | 1.1 | 1.1 | n/a | 1.4 | 1.4 | 1.1
Auto/Sml Truck | Propane | Medium | Carb/Mixer | 2-Way | PCV | 80-161K km | 409 | 1.1 | 1 | 0.3 | 0 | 1.4 | 1.4 | 1.4 | 0 | 1.1 | 1.1 | 1.1 | 1.1 | n/a | 1.4 | 1.4 | 1.1
Auto/Sml Truck | Propane | Medium | Carb/Mixer | 2-Way | PCV | >161K km | 410 | 1.1 | 1 | 0.3 | 0 | 1.4 | 1.4 | 1.4 | 0 | 1.1 | 1.1 | 1.1 | 1.1 | n/a | 1.4 | 1.4 | 1.1
Auto/Sml Truck | Propane | Heavy | Carb/Mixer | 2-Way | PCV | <79K km | 411 | 1.1 | 1 | 0.3 | 0 | 1.4 | 1.4 | 1.4 | 0 | 1.1 | 1.1 | 1.1 | 1.1 | n/a | 1.4 | 1.4 | 1.1
Auto/Sml Truck | Propane | Heavy | Carb/Mixer | 2-Way | PCV | 80-161K km | 412 | 1.1 | 1 | 0.3 | 0 | 1.4 | 1.4 | 1.4 | 0 | 1.1 | 1.1 | 1.1 | 1.1 | n/a | 1.4 | 1.4 | 1.1
Auto/Sml Truck | Propane | Heavy | Carb/Mixer | 2-Way | PCV | >161K km | 413 | 1.1 | 1 | 0.3 | 0 | 1.4 | 1.4 | 1.4 | 0 | 1.1 | 1.1 | 1.1 | 1.1 | n/a | 1.4 | 1.4 | 1.1
Auto/Sml Truck | Propane | Light | Carb/Mixer | 2-Way/EGR | PCV | <79K km | 414 | 1.1 | 1 | 0.3 | 0 | 1.4 | 1.4 | 1.4 | 0 | 1.1 | 1.1 | 1.1 | 1.1 | n/a | 1.4 | 1.4 | 1.1
Auto/Sml Truck | Propane | Light | Carb/Mixer | 2-Way/EGR | PCV | 80-161K km | 415 | 1.1 | 1 | 0.3 | 0 | 1.4 | 1.4 | 1.4 | 0 | 1.1 | 1.1 | 1.1 | 1.1 | n/a | 1.4 | 1.4 | 1.1
Auto/Sml Truck | Propane | Light | Carb/Mixer | 2-Way/EGR | PCV | >161K km | 416 | 1.1 | 1 | 0.3 | 0 | 1.4 | 1.4 | 1.4 | 0 | 1.1 | 1.1 | 1.1 | 1.1 | n/a | 1.4 | 1.4 | 1.1
Auto/Sml Truck | Propane | Medium | Carb/Mixer | 2-Way/EGR | PCV | <79K km | 417 | 1.1 | 1 | 0.3 | 0 | 1.4 | 1.4 | 1.4 | 0 | 1.1 | 1.1 | 1.1 | 1.1 | n/a | 1.4 | 1.4 | 1.1
Auto/Sml Truck | Propane | Medium | Carb/Mixer | 2-Way/EGR | PCV | 80-161K km | 418 | 1.1 | 1 | 0.3 | 0 | 1.4 | 1.4 | 1.4 | 0 | 1.1 | 1.1 | 1.1 | 1.1 | n/a | 1.4 | 1.4 | 1.1
Auto/Sml Truck | Propane | Medium | Carb/Mixer | 2-Way/EGR | PCV | >161K km | 419 | 1.1 | 1 | 0.3 | 0 | 1.4 | 1.4 | 1.4 | 0 | 1.1 | 1.1 | 1.1 | 1.1 | n/a | 1.4 | 1.4 | 1.1
Auto/Sml Truck | Propane | Heavy | Carb/Mixer | 2-Way/EGR | PCV | <79K km | 420 | 1.1 | 1 | 0.3 | 0 | 1.4 | 1.4 | 1.4 | 0 | 1.1 | 1.1 | 1.1 | 1.1 | n/a | 1.4 | 1.4 | 1.1
Auto/Sml Truck | Propane | Heavy | Carb/Mixer | 2-Way/EGR | PCV | 80-161K km | 421 | 1.1 | 1 | 0.3 | 0 | 1.4 | 1.4 | 1.4 | 0 | 1.1 | 1.1 | 1.1 | 1.1 | n/a | 1.4 | 1.4 | 1.1
Auto/Sml Truck | Propane | Heavy | Carb/Mixer | 2-Way/EGR | PCV | >161K km | 422 | 1.1 | 1 | 0.3 | 0 | 1.4 | 1.4 | 1.4 | 0 | 1.1 | 1.1 | 1.1 | 1.1 | n/a | 1.4 | 1.4 | 1.1
Auto/Sml Truck | Propane | Light | Carb/Mixer | 3-Way | PCV | <79K km | 423 | 1.1 | 1 | 1.3 | 0 | 1.4 | 1.4 | 1.4 | 0 | 1.1 | 1.1 | 1.1 | 1.1 | n/a | 1.4 | 1.4 | 1.1
Auto/Sml Truck | Propane | Light | Carb/Mixer | 3-Way | PCV | 80-161K km | 424 | 1.1 | 1 | 1.3 | 0 | 1.4 | 1.4 | 1.4 | 0 | 1.1 | 1.1 | 1.1 | 1.1 | n/a | 1.4 | 1.4 | 1.1
Auto/Sml Truck | Propane | Light | Carb/Mixer | 3-Way | PCV | >161K km | 425 | 1.1 | 1 | 1.3 | 0 | 1.4 | 1.4 | 1.4 | 0 | 1.1 | 1.1 | 1.1 | 1.1 | n/a | 1.4 | 1.4 | 1.1
Auto/Sml Truck | Propane | Medium | Carb/Mixer | 3-Way | PCV | <79K km | 426 | 1.1 | 1 | 1.3 | 0 | 1.4 | 1.4 | 1.4 | 0 | 1.1 | 1.1 | 1.1 | 1.1 | n/a | 1.4 | 1.4 | 1.1
Auto/Sml Truck | Propane | Medium | Carb/Mixer | 3-Way | PCV | 80-161K km | 427 | 1.1 | 1 | 1.3 | 0 | 1.4 | 1.4 | 1.4 | 0 | 1.1 | 1.1 | 1.1 | 1.1 | n/a | 1.4 | 1.4 | 1.1
Auto/Sml Truck | Propane | Medium | Carb/Mixer | 3-Way | PCV | >161K km | 428 | 1.1 | 1 | 1.3 | 0 | 1.4 | 1.4 | 1.4 | 0 | 1.1 | 1.1 | 1.1 | 1.1 | n/a | 1.4 | 1.4 | 1.1
Auto/Sml Truck | Propane | Heavy | Carb/Mixer | 3-Way | PCV | <79K km | 429 | 1.1 | 1 | 1.3 | 0 | 1.4 | 1.4 | 1.4 | 0 | 1.1 | 1.1 | 1.1 | 1.1 | n/a | 1.4 | 1.4 | 1.1
Auto/Sml Truck | Propane | Heavy | Carb/Mixer | 3-Way | PCV | 80-161K km | 430 | 1.1 | 1 | 1.3 | 0 | 1.4 | 1.4 | 1.4 | 0 | 1.1 | 1.1 | 1.1 | 1.1 | n/a | 1.4 | 1.4 | 1.1
Auto/Sml Truck | Propane | Heavy | Carb/Mixer | 3-Way | PCV | >161K km | 431 | 1.1 | 1 | 1.3 | 0 | 1.4 | 1.4 | 1.4 | 0 | 1.1 | 1.1 | 1.1 | 1.1 | n/a | 1.4 | 1.4 | 1.1
Auto/Sml Truck | Propane | Light | Carb/Mixer | 3-Way/EGR | PCV | <79K km | 432 | 1.1 | 1 | 1.3 | 0 | 1.4 | 1.4 | 1.4 | 0 | 1.1 | 1.1 | 1.1 | 1.1 | n/a | 1.4 | 1.4 | 1.1
Auto/Sml Truck | Propane | Light | Carb/Mixer | 3-Way/EGR | PCV | 80-161K km | 433 | 1.1 | 1 | 1.3 | 0 | 1.4 | 1.4 | 1.4 | 0 | 1.1 | 1.1 | 1.1 | 1.1 | n/a | 1.4 | 1.4 | 1.1
Auto/Sml Truck | Propane | Light | Carb/Mixer | 3-Way/EGR | PCV | >161K km | 434 | 1.1 | 1 | 1.3 | 0 | 1.4 | 1.4 | 1.4 | 0 | 1.1 | 1.1 | 1.1 | 1.1 | n/a | 1.4 | 1.4 | 1.1
Auto/Sml Truck | Propane | Medium | Carb/Mixer | 3-Way/EGR | PCV | <79K km | 435 | 1.1 | 1 | 1.3 | 0 | 1.4 | 1.4 | 1.4 | 0 | 1.1 | 1.1 | 1.1 | 1.1 | n/a | 1.4 | 1.4 | 1.1
Auto/Sml Truck | Propane | Medium | Carb/Mixer | 3-Way/EGR | PCV | 80-161K km | 436 | 1.1 | 1 | 1.3 | 0 | 1.4 | 1.4 | 1.4 | 0 | 1.1 | 1.1 | 1.1 | 1.1 | n/a | 1.4 | 1.4 | 1.1
Auto/Sml Truck | Propane | Medium | Carb/Mixer | 3-Way/EGR | PCV | >161K km | 437 | 1.1 | 1 | 1.3 | 0 | 1.4 | 1.4 | 1.4 | 0 | 1.1 | 1.1 | 1.1 | 1.1 | n/a | 1.4 | 1.4 | 1.1
Auto/Sml Truck | Propane | Heavy | Carb/Mixer | 3-Way/EGR | PCV | <79K km | 438 | 1.1 | 1 | 1.3 | 0 | 1.4 | 1.4 | 1.4 | 0 | 1.1 | 1.1 | 1.1 | 1.1 | n/a | 1.4 | 1.4 | 1.1
Auto/Sml Truck | Propane | Heavy | Carb/Mixer | 3-Way/EGR | PCV | 80-161K km | 439 | 1.1 | 1 | 1.3 | 0 | 1.4 | 1.4 | 1.4 | 0 | 1.1 | 1.1 | 1.1 | 1.1 | n/a | 1.4 | 1.4 | 1.1
Auto/Sml Truck | Propane | Heavy | Carb/Mixer | 3-Way/EGR | PCV | >161K km | 440 | 1.1 | 1 | 1.3 | 0 | 1.4 | 1.4 | 1.4 | 0 | 1.1 | 1.1 | 1.1 | 1.1 | n/a | 1.4 | 1.4 | 1.1
Auto/Sml Truck | Propane | Light | FI | 3-Way | PCV | <79K km | 441 | 3.1 | 3 | 3.3 | 2 | 3.4 | 3.4 | 3.4 | 2 | 3.1 | 3.1 | 3.1 | 3.1 | n/a | 3.4 | 3.4 | 3.1
Auto/Sml Truck | Propane | Light | FI | 3-Way | PCV | 80-161K km | 442 | 3.1 | 3 | 3.3 | 2 | 3.4 | 3.4 | 3.4 | 2 | 3.1 | 3.1 | 3.1 | 3.1 | n/a | 3.4 | 3.4 | 3.1
Auto/Sml Truck | Propane | Light | FI | 3-Way | PCV | >161K km | 443 | 3.1 | 3 | 3.3 | 2 | 3.4 | 3.4 | 3.4 | 2 | 3.1 | 3.1 | 3.1 | 3.1 | n/a | 3.4 | 3.4 | 3.1
Auto/Sml Truck | Propane | Medium | FI | 3-Way | PCV | <79K km | 444 | 3.1 | 3 | 3.3 | 2 | 3.4 | 3.4 | 3.4 | 2 | 3.1 | 3.1 | 3.1 | 3.1 | n/a | 3.4 | 3.4 | 3.1
Auto/Sml Truck | Propane | Medium | FI | 3-Way | PCV | 80-161K km | 445 | 3.1 | 3 | 3.3 | 2 | 3.4 | 3.4 | 3.4 | 2 | 3.1 | 3.1 | 3.1 | 3.1 | n/a | 3.4 | 3.4 | 3.1
Auto/Sml Truck | Propane | Medium | FI | 3-Way | PCV | >161K km | 446 | 3.1 | 3 | 3.3 | 2 | 3.4 | 3.4 | 3.4 | 2 | 3.1 | 3.1 | 3.1 | 3.1 | n/a | 3.4 | 3.4 | 3.1
Auto/Sml Truck | Propane | Heavy | FI | 3-Way | PCV | <79K km | 447 | 3.1 | 3 | 3.3 | 2 | 3.4 | 3.4 | 3.4 | 2 | 3.1 | 3.1 | 3.1 | 3.1 | n/a | 3.4 | 3.4 | 3.1
Auto/Sml Truck | Propane | Heavy | FI | 3-Way | PCV | 80-161K km | 448 | 3.1 | 3 | 3.3 | 2 | 3.4 | 3.4 | 3.4 | 2 | 3.1 | 3.1 | 3.1 | 3.1 | n/a | 3.4 | 3.4 | 3.1
Auto/Sml Truck | Propane | Heavy | FI | 3-Way | PCV | >161K km | 449 | 3.1 | 3 | 3.3 | 2 | 3.4 | 3.4 | 3.4 | 2 | 3.1 | 3.1 | 3.1 | 3.1 | n/a | 3.4 | 3.4 | 3.1
Auto/Sml Truck | Propane | Light | FI | 3-Way/EGR | PCV | <79K km | 450 | 3.1 | 3 | 3.3 | 2 | 3.4 | 3.4 | 3.4 | 2 | 3.1 | 3.1 | 3.1 | 3.1 | n/a | 3.4 | 3.4 | 3.1
Auto/Sml Truck | Propane | Light | FI | 3-Way/EGR | PCV | 80-161K km | 451 | 3.1 | 3 | 3.3 | 2 | 3.4 | 3.4 | 3.4 | 2 | 3.1 | 3.1 | 3.1 | 3.1 | n/a | 3.4 | 3.4 | 3.1
Auto/Sml Truck | Propane | Light | FI | 3-Way/EGR | PCV | >161K km | 452 | 3.1 | 3 | 3.3 | 2 | 3.4 | 3.4 | 3.4 | 2 | 3.1 | 3.1 | 3.1 | 3.1 | n/a | 3.4 | 3.4 | 3.1
Auto/Sml Truck | Propane | Medium | FI | 3-Way/EGR | PCV | <79K km | 453 | 3.1 | 3 | 3.3 | 2 | 3.4 | 3.4 | 3.4 | 2 | 3.1 | 3.1 | 3.1 | 3.1 | n/a | 3.4 | 3.4 | 3.1
Auto/Sml Truck | Propane | Medium | FI | 3-Way/EGR | PCV | 80-161K km | 454 | 3.1 | 3 | 3.3 | 2 | 3.4 | 3.4 | 3.4 | 2 | 3.1 | 3.1 | 3.1 | 3.1 | n/a | 3.4 | 3.4 | 3.1
Auto/Sml Truck | Propane | Medium | FI | 3-Way/EGR | PCV | >161K km | 455 | 3.1 | 3 | 3.3 | 2 | 3.4 | 3.4 | 3.4 | 2 | 3.1 | 3.1 | 3.1 | 3.1 | n/a | 3.4 | 3.4 | 3.1
Auto/Sml Truck | Propane | Heavy | FI | 3-Way/EGR | PCV | <79K km | 456 | 3.1 | 3 | 3.3 | 2 | 3.4 | 3.4 | 3.4 | 2 | 3.1 | 3.1 | 3.1 | 3.1 | n/a | 3.4 | 3.4 | 3.1
Auto/Sml Truck | Propane | Heavy | FI | 3-Way/EGR | PCV | 80-161K km | 457 | 3.1 | 3 | 3.3 | 2 | 3.4 | 3.4 | 3.4 | 2 | 3.1 | 3.1 | 3.1 | 3.1 | n/a | 3.4 | 3.4 | 3.1
Auto/Sml Truck | Propane | Heavy | FI | 3-Way/EGR | PCV | >161K km | 458 | 3.1 | 3 | 3.3 | 2 | 3.4 | 3.4 | 3.4 | 2 | 3.1 | 3.1 | 3.1 | 3.1 | n/a | 3.4 | 3.4 | 3.1
Auto/Sml Truck | Propane | Light | FI | ULEV | PCV | <79K km | 459 | 3.1 | 3 | 3.3 | 2 | 3.4 | 3.4 | 3.4 | 2 | 3.1 | 3.1 | 3.1 | 3.1 | n/a | 3.4 | 3.4 | 3.1
Auto/Sml Truck | Propane | Light | FI | ULEV | PCV | 80-161K km | 460 | 3.1 | 3 | 3.3 | 2 | 3.4 | 3.4 | 3.4 | 2 | 3.1 | 3.1 | 3.1 | 3.1 | n/a | 3.4 | 3.4 | 3.1
Auto/Sml Truck | Propane | Light | FI | ULEV | PCV | >161K km | 461 | 3.1 | 3 | 3.3 | 2 | 3.4 | 3.4 | 3.4 | 2 | 3.1 | 3.1 | 3.1 | 3.1 | n/a | 3.4 | 3.4 | 3.1
Auto/Sml Truck | Propane | Medium | FI | ULEV | PCV | <79K km | 462 | 3.1 | 3 | 3.3 | 2 | 3.4 | 3.4 | 3.4 | 2 | 3.1 | 3.1 | 3.1 | 3.1 | n/a | 3.4 | 3.4 | 3.1
Auto/Sml Truck | Propane | Medium | FI | ULEV | PCV | 80-161K km | 463 | 3.1 | 3 | 3.3 | 2 | 3.4 | 3.4 | 3.4 | 2 | 3.1 | 3.1 | 3.1 | 3.1 | n/a | 3.4 | 3.4 | 3.1
Auto/Sml Truck | Propane | Medium | FI | ULEV | PCV | >161K km | 464 | 3.1 | 3 | 3.3 | 2 | 3.4 | 3.4 | 3.4 | 2 | 3.1 | 3.1 | 3.1 | 3.1 | n/a | 3.4 | 3.4 | 3.1
Auto/Sml Truck | Propane | Heavy | FI | ULEV | PCV | <79K km | 465 | 3.1 | 3 | 3.3 | 2 | 3.4 | 3.4 | 3.4 | 2 | 3.1 | 3.1 | 3.1 | 3.1 | n/a | 3.4 | 3.4 | 3.1
Auto/Sml Truck | Propane | Heavy | FI | ULEV | PCV | 80-161K km | 466 | 3.1 | 3 | 3.3 | 2 | 3.4 | 3.4 | 3.4 | 2 | 3.1 | 3.1 | 3.1 | 3.1 | n/a | 3.4 | 3.4 | 3.1
Auto/Sml Truck | Propane | Heavy | FI | ULEV | PCV | >161K km | 467 | 3.1 | 3 | 3.3 | 2 | 3.4 | 3.4 | 3.4 | 2 | 3.1 | 3.1 | 3.1 | 3.1 | n/a | 3.4 | 3.4 | 3.1
Auto/Sml Truck | Propane | Light | FI | SULEV | PCV | <79K km | 468 | 3.1 | 3 | 3.3 | 2 | 3.4 | 3.4 | 3.4 | 2 | 3.1 | 3.1 | 3.1 | 3.1 | n/a | 3.4 | 3.4 | 3.1
Auto/Sml Truck | Propane | Light | FI | SULEV | PCV | 80-161K km | 469 | 3.1 | 3 | 3.3 | 2 | 3.4 | 3.4 | 3.4 | 2 | 3.1 | 3.1 | 3.1 | 3.1 | n/a | 3.4 | 3.4 | 3.1
Auto/Sml Truck | Propane | Light | FI | SULEV | PCV | >161K km | 470 | 3.1 | 3 | 3.3 | 2 | 3.4 | 3.4 | 3.4 | 2 | 3.1 | 3.1 | 3.1 | 3.1 | n/a | 3.4 | 3.4 | 3.1
Auto/Sml Truck | Propane | Medium | FI | SULEV | PCV | <79K km | 471 | 3.1 | 3 | 3.3 | 2 | 3.4 | 3.4 | 3.4 | 2 | 3.1 | 3.1 | 3.1 | 3.1 | n/a | 3.4 | 3.4 | 3.1
Auto/Sml Truck | Propane | Medium | FI | SULEV | PCV | 80-161K km | 472 | 3.1 | 3 | 3.3 | 2 | 3.4 | 3.4 | 3.4 | 2 | 3.1 | 3.1 | 3.1 | 3.1 | n/a | 3.4 | 3.4 | 3.1
Auto/Sml Truck | Propane | Medium | FI | SULEV | PCV | >161K km | 473 | 3.1 | 3 | 3.3 | 2 | 3.4 | 3.4 | 3.4 | 2 | 3.1 | 3.1 | 3.1 | 3.1 | n/a | 3.4 | 3.4 | 3.1
Auto/Sml Truck | Propane | Heavy | FI | SULEV | PCV | <79K km | 474 | 3.1 | 3 | 3.3 | 2 | 3.4 | 3.4 | 3.4 | 2 | 3.1 | 3.1 | 3.1 | 3.1 | n/a | 3.4 | 3.4 | 3.1
Auto/Sml Truck | Propane | Heavy | FI | SULEV | PCV | 80-161K km | 475 | 3.1 | 3 | 3.3 | 2 | 3.4 | 3.4 | 3.4 | 2 | 3.1 | 3.1 | 3.1 | 3.1 | n/a | 3.4 | 3.4 | 3.1
Auto/Sml Truck | Propane | Heavy | FI | SULEV | PCV | >161K km | 476 | 3.1 | 3 | 3.3 | 2 | 3.4 | 3.4 | 3.4 | 2 | 3.1 | 3.1 | 3.1 | 3.1 | n/a | 3.4 | 3.4 | 3.1
Auto/Sml Truck | Propane | Light | FI | EuroI | PCV | <79K km | 477 | 3.1 | 3 | 3.3 | 2 | 3.4 | 3.4 | 3.4 | 2 | 3.1 | 3.1 | 3.1 | 3.1 | n/a | 3.4 | 3.4 | 3.1
Auto/Sml Truck | Propane | Light | FI | EuroI | PCV | 80-161K km | 478 | 3.1 | 3 | 3.3 | 2 | 3.4 | 3.4 | 3.4 | 2 | 3.1 | 3.1 | 3.1 | 3.1 | n/a | 3.4 | 3.4 | 3.1
Auto/Sml Truck | Propane | Light | FI | EuroI | PCV | >161K km | 479 | 3.1 | 3 | 3.3 | 2 | 3.4 | 3.4 | 3.4 | 2 | 3.1 | 3.1 | 3.1 | 3.1 | n/a | 3.4 | 3.4 | 3.1
Auto/Sml Truck | Propane | Medium | FI | EuroI | PCV | <79K km | 480 | 3.1 | 3 | 3.3 | 2 | 3.4 | 3.4 | 3.4 | 2 | 3.1 | 3.1 | 3.1 | 3.1 | n/a | 3.4 | 3.4 | 3.1
Auto/Sml Truck | Propane | Medium | FI | EuroI | PCV | 80-161K km | 481 | 3.1 | 3 | 3.3 | 2 | 3.4 | 3.4 | 3.4 | 2 | 3.1 | 3.1 | 3.1 | 3.1 | n/a | 3.4 | 3.4 | 3.1
Auto/Sml Truck | Propane | Medium | FI | EuroI | PCV | >161K km | 482 | 3.1 | 3 | 3.3 | 2 | 3.4 | 3.4 | 3.4 | 2 | 3.1 | 3.1 | 3.1 | 3.1 | n/a | 3.4 | 3.4 | 3.1
Auto/Sml Truck | Propane | Heavy | FI | EuroI | PCV | <79K km | 483 | 3.1 | 3 | 3.3 | 2 | 3.4 | 3.4 | 3.4 | 2 | 3.1 | 3.1 | 3.1 | 3.1 | n/a | 3.4 | 3.4 | 3.1
Auto/Sml Truck | Propane | Heavy | FI | EuroI | PCV | 80-161K km | 484 | 3.1 | 3 | 3.3 | 2 | 3.4 | 3.4 | 3.4 | 2 | 3.1 | 3.1 | 3.1 | 3.1 | n/a | 3.4 | 3.4 | 3.1
Auto/Sml Truck | Propane | Heavy | FI | EuroI | PCV | >161K km | 485 | 3.1 | 3 | 3.3 | 2 | 3.4 | 3.4 | 3.4 | 2 | 3.1 | 3.1 | 3.1 | 3.1 | n/a | 3.4 | 3.4 | 3.1
Auto/Sml Truck | Propane | Light | FI | EuroII | PCV | <79K km | 486 | 3.1 | 3 | 3.3 | 2 | 3.4 | 3.4 | 3.4 | 2 | 3.1 | 3.1 | 3.1 | 3.1 | n/a | 3.4 | 3.4 | 3.1
Auto/Sml Truck | Propane | Light | FI | EuroII | PCV | 80-161K km | 487 | 3.1 | 3 | 3.3 | 2 | 3.4 | 3.4 | 3.4 | 2 | 3.1 | 3.1 | 3.1 | 3.1 | n/a | 3.4 | 3.4 | 3.1
Auto/Sml Truck | Propane | Light | FI | EuroII | PCV | >161K km | 488 | 3.1 | 3 | 3.3 | 2 | 3.4 | 3.4 | 3.4 | 2 | 3.1 | 3.1 | 3.1 | 3.1 | n/a | 3.4 | 3.4 | 3.1
Auto/Sml Truck | Propane | Medium | FI | EuroII | PCV | <79K km | 489 | 3.1 | 3 | 3.3 | 2 | 3.4 | 3.4 | 3.4 | 2 | 3.1 | 3.1 | 3.1 | 3.1 | n/a | 3.4 | 3.4 | 3.1
Auto/Sml Truck | Propane | Medium | FI | EuroII | PCV | 80-161K km | 490 | 3.1 | 3 | 3.3 | 2 | 3.4 | 3.4 | 3.4 | 2 | 3.1 | 3.1 | 3.1 | 3.1 | n/a | 3.4 | 3.4 | 3.1
Auto/Sml Truck | Propane | Medium | FI | EuroII | PCV | >161K km | 491 | 3.1 | 3 | 3.3 | 2 | 3.4 | 3.4 | 3.4 | 2 | 3.1 | 3.1 | 3.1 | 3.1 | n/a | 3.4 | 3.4 | 3.1
Auto/Sml Truck | Propane | Heavy | FI | EuroII | PCV | <79K km | 492 | 3.1 | 3 | 3.3 | 2 | 3.4 | 3.4 | 3.4 | 2 | 3.1 | 3.1 | 3.1 | 3.1 | n/a | 3.4 | 3.4 | 3.1
Auto/Sml Truck | Propane | Heavy | FI | EuroII | PCV | 80-161K km | 493 | 3.1 | 3 | 3.3 | 2 | 3.4 | 3.4 | 3.4 | 2 | 3.1 | 3.1 | 3.1 | 3.1 | n/a | 3.4 | 3.4 | 3.1
Auto/Sml Truck | Propane | Heavy | FI | EuroII | PCV | >161K km | 494 | 3.1 | 3 | 3.3 | 2 | 3.4 | 3.4 | 3.4 | 2 | 3.1 | 3.1 | 3.1 | 3.1 | n/a | 3.4 | 3.4 | 3.1
Auto/Sml Truck | Propane | Light | FI | EuroIII | PCV | <79K km | 495 | 3.1 | 3 | 3.3 | 2 | 3.4 | 3.4 | 3.4 | 2 | 3.1 | 3.1 | 3.1 | 3.1 | n/a | 3.4 | 3.4 | 3.1
Auto/Sml Truck | Propane | Light | FI | EuroIII | PCV | 80-161K km | 496 | 3.1 | 3 | 3.3 | 2 | 3.4 | 3.4 | 3.4 | 2 | 3.1 | 3.1 | 3.1 | 3.1 | n/a | 3.4 | 3.4 | 3.1
Auto/Sml Truck | Propane | Light | FI | EuroIII | PCV | >161K km | 497 | 3.1 | 3 | 3.3 | 2 | 3.4 | 3.4 | 3.4 | 2 | 3.1 | 3.1 | 3.1 | 3.1 | n/a | 3.4 | 3.4 | 3.1
Auto/Sml Truck | Propane | Medium | FI | EuroIII | PCV | <79K km | 498 | 3.1 | 3 | 3.3 | 2 | 3.4 | 3.4 | 3.4 | 2 | 3.1 | 3.1 | 3.1 | 3.1 | n/a | 3.4 | 3.4 | 3.1
Auto/Sml Truck | Propane | Medium | FI | EuroIII | PCV | 80-161K km | 499 | 3.1 | 3 | 3.3 | 2 | 3.4 | 3.4 | 3.4 | 2 | 3.1 | 3.1 | 3.1 | 3.1 | n/a | 3.4 | 3.4 | 3.1
Auto/Sml Truck | Propane | Medium | FI | EuroIII | PCV | >161K km | 500 | 3.1 | 3 | 3.3 | 2 | 3.4 | 3.4 | 3.4 | 2 | 3.1 | 3.1 | 3.1 | 3.1 | n/a | 3.4 | 3.4 | 3.1
Auto/Sml Truck | Propane | Heavy | FI | EuroIII | PCV | <79K km | 501 | 3.1 | 3 | 3.3 | 2 | 3.4 | 3.4 | 3.4 | 2 | 3.1 | 3.1 | 3.1 | 3.1 | n/a | 3.4 | 3.4 | 3.1
Auto/Sml Truck | Propane | Heavy | FI | EuroIII | PCV | 80-161K km | 502 | 3.1 | 3 | 3.3 | 2 | 3.4 | 3.4 | 3.4 | 2 | 3.1 | 3.1 | 3.1 | 3.1 | n/a | 3.4 | 3.4 | 3.1
Auto/Sml Truck | Propane | Heavy | FI | EuroIII | PCV | >161K km | 503 | 3.1 | 3 | 3.3 | 2 | 3.4 | 3.4 | 3.4 | 2 | 3.1 | 3.1 | 3.1 | 3.1 | n/a | 3.4 | 3.4 | 3.1
Auto/Sml Truck | Propane | Light | FI | EuroIV | PCV | <79K km | 504 | 3.1 | 3 | 3.3 | 2 | 3.4 | 3.4 | 3.4 | 2 | 3.1 | 3.1 | 3.1 | 3.1 | n/a | 3.4 | 3.4 | 3.1
Auto/Sml Truck | Propane | Light | FI | EuroIV | PCV | 80-161K km | 505 | 3.1 | 3 | 3.3 | 2 | 3.4 | 3.4 | 3.4 | 2 | 3.1 | 3.1 | 3.1 | 3.1 | n/a | 3.4 | 3.4 | 3.1
Auto/Sml Truck | Propane | Light | FI | EuroIV | PCV | >161K km | 506 | 3.1 | 3 | 3.3 | 2 | 3.4 | 3.4 | 3.4 | 2 | 3.1 | 3.1 | 3.1 | 3.1 | n/a | 3.4 | 3.4 | 3.1
Auto/Sml Truck | Propane | Medium | FI | EuroIV | PCV | <79K km | 507 | 3.1 | 3 | 3.3 | 2 | 3.4 | 3.4 | 3.4 | 2 | 3.1 | 3.1 | 3.1 | 3.1 | n/a | 3.4 | 3.4 | 3.1
Auto/Sml Truck | Propane | Medium | FI | EuroIV | PCV | 80-161K km | 508 | 3.1 | 3 | 3.3 | 2 | 3.4 | 3.4 | 3.4 | 2 | 3.1 | 3.1 | 3.1 | 3.1 | n/a | 3.4 | 3.4 | 3.1
Auto/Sml Truck | Propane | Medium | FI | EuroIV | PCV | >161K km | 509 | 3.1 | 3 | 3.3 | 2 | 3.4 | 3.4 | 3.4 | 2 | 3.1 | 3.1 | 3.1 | 3.1 | n/a | 3.4 | 3.4 | 3.1
Auto/Sml Truck | Propane | Heavy | FI | EuroIV | PCV | <79K km | 510 | 3.1 | 3 | 3.3 | 2 | 3.4 | 3.4 | 3.4 | 2 | 3.1 | 3.1 | 3.1 | 3.1 | n/a | 3.4 | 3.4 | 3.1
Auto/Sml Truck | Propane | Heavy | FI | EuroIV | PCV | 80-161K km | 511 | 3.1 | 3 | 3.3 | 2 | 3.4 | 3.4 | 3.4 | 2 | 3.1 | 3.1 | 3.1 | 3.1 | n/a | 3.4 | 3.4 | 3.1
Auto/Sml Truck | Propane | Heavy | FI | EuroIV | PCV | >161K km | 512 | 3.1 | 3 | 3.3 | 2 | 3.4 | 3.4 | 3.4 | 2 | 3.1 | 3.1 | 3.1 | 3.1 | n/a | 3.4 | 3.4 | 3.1
Auto/Sml Truck | Propane | Light | FI | Hybrid | PCV | <79K km | 513 | 3.1 | 3 | 3.3 | 2 | 3.4 | 3.4 | 3.4 | 2 | 3.1 | 3.1 | 3.1 | 3.1 | n/a | 3.4 | 3.4 | 3.1
Auto/Sml Truck | Propane | Light | FI | Hybrid | PCV | 80-161K km | 514 | 3.1 | 3 | 3.3 | 2 | 3.4 | 3.4 | 3.4 | 2 | 3.1 | 3.1 | 3.1 | 3.1 | n/a | 3.4 | 3.4 | 3.1
Auto/Sml Truck | Propane | Light | FI | Hybrid | PCV | >161K km | 515 | 3.1 | 3 | 3.3 | 2 | 3.4 | 3.4 | 3.4 | 2 | 3.1 | 3.1 | 3.1 | 3.1 | n/a | 3.4 | 3.4 | 3.1
Auto/Sml Truck | Propane | Medium | FI | Hybrid | PCV | <79K km | 516 | 3.1 | 3 | 3.3 | 2 | 3.4 | 3.4 | 3.4 | 2 | 3.1 | 3.1 | 3.1 | 3.1 | n/a | 3.4 | 3.4 | 3.1
Auto/Sml Truck | Propane | Medium | FI | Hybrid | PCV | 80-161K km | 517 | 3.1 | 3 | 3.3 | 2 | 3.4 | 3.4 | 3.4 | 2 | 3.1 | 3.1 | 3.1 | 3.1 | n/a | 3.4 | 3.4 | 3.1
Auto/Sml Truck | Propane | Medium | FI | Hybrid | PCV | >161K km | 518 | 3.1 | 3 | 3.3 | 2 | 3.4 | 3.4 | 3.4 | 2 | 3.1 | 3.1 | 3.1 | 3.1 | n/a | 3.4 | 3.4 | 3.1
Auto/Sml Truck | Propane | Heavy | FI | Hybrid | PCV | <79K km | 519 | 3.1 | 3 | 3.3 | 2 | 3.4 | 3.4 | 3.4 | 2 | 3.1 | 3.1 | 3.1 | 3.1 | n/a | 3.4 | 3.4 | 3.1
Auto/Sml Truck | Propane | Heavy | FI | Hybrid | PCV | 80-161K km | 520 | 3.1 | 3 | 3.3 | 2 | 3.4 | 3.4 | 3.4 | 2 | 3.1 | 3.1 | 3.1 | 3.1 | n/a | 3.4 | 3.4 | 3.1
Auto/Sml Truck | Propane | Heavy | FI | Hybrid | PCV | >161K km | 521 | 3.1 | 3 | 3.3 | 2 | 3.4 | 3.4 | 3.4 | 2 | 3.1 | 3.1 | 3.1 | 3.1 | n/a | 3.4 | 3.4 | 3.1
Auto/Sml Truck | EthOH Retrofit | Light | Carb/Mixer | None | PCV | <79K km | 522 | 0.1 | 0 | 0.3 | 0 | 0.4 | 0.4 | 0.4 | 0 | 0.1 | 0.1 | 0.1 | 0.1 | n/a | 0.4 | 0.4 | 0.1
Auto/Sml Truck | EthOH Retrofit | Light | Carb/Mixer | None | PCV | 80-161K km | 523 | 0.1 | 0 | 0.3 | 0 | 0.4 | 0.4 | 0.4 | 0 | 0.1 | 0.1 | 0.1 | 0.1 | n/a | 0.4 | 0.4 | 0.1
Auto/Sml Truck | EthOH Retrofit | Light | Carb/Mixer | None | PCV | >161K km | 524 | 0.1 | 0 | 0.3 | 0 | 0.4 | 0.4 | 0.4 | 0 | 0.1 | 0.1 | 0.1 | 0.1 | n/a | 0.4 | 0.4 | 0.1
Auto/Sml Truck | EthOH Retrofit | Medium | Carb/Mixer | None | PCV | <79K km | 525 | 0.1 | 0 | 0.3 | 0 | 0.4 | 0.4 | 0.4 | 0 | 0.1 | 0.1 | 0.1 | 0.1 | n/a | 0.4 | 0.4 | 0.1
Auto/Sml Truck | EthOH Retrofit | Medium | Carb/Mixer | None | PCV | 80-161K km | 526 | 0.1 | 0 | 0.3 | 0 | 0.4 | 0.4 | 0.4 | 0 | 0.1 | 0.1 | 0.1 | 0.1 | n/a | 0.4 | 0.4 | 0.1
Auto/Sml Truck | EthOH Retrofit | Medium | Carb/Mixer | None | PCV | >161K km | 527 | 0.1 | 0 | 0.3 | 0 | 0.4 | 0.4 | 0.4 | 0 | 0.1 | 0.1 | 0.1 | 0.1 | n/a | 0.4 | 0.4 | 0.1
Auto/Sml Truck | EthOH Retrofit | Heavy | Carb/Mixer | None | PCV | <79K km | 528 | 0.1 | 0 | 0.3 | 0 | 0.4 | 0.4 | 0.4 | 0 | 0.1 | 0.1 | 0.1 | 0.1 | n/a | 0.4 | 0.4 | 0.1
Auto/Sml Truck | EthOH Retrofit | Heavy | Carb/Mixer | None | PCV | 80-161K km | 529 | 0.1 | 0 | 0.3 | 0 | 0.4 | 0.4 | 0.4 | 0 | 0.1 | 0.1 | 0.1 | 0.1 | n/a | 0.4 | 0.4 | 0.1
Auto/Sml Truck | EthOH Retrofit | Heavy | Carb/Mixer | None | PCV | >161K km | 530 | 0.1 | 0 | 0.3 | 0 | 0.4 | 0.4 | 0.4 | 0 | 0.1 | 0.1 | 0.1 | 0.1 | n/a | 0.4 | 0.4 | 0.1
Auto/Sml Truck | EthOH Retrofit | Light | Carb/Mixer | 2-Way | PCV | <79K km | 531 | 1.1 | 1 | 0.3 | 0 | 1.4 | 1.4 | 1.4 | 0 | 1.1 | 1.1 | 1.1 | 1.1 | n/a | 1.4 | 1.4 | 1.1
Auto/Sml Truck | EthOH Retrofit | Light | Carb/Mixer | 2-Way | PCV | 80-161K km | 532 | 1.1 | 1 | 0.3 | 0 | 1.4 | 1.4 | 1.4 | 0 | 1.1 | 1.1 | 1.1 | 1.1 | n/a | 1.4 | 1.4 | 1.1
Auto/Sml Truck | EthOH Retrofit | Light | Carb/Mixer | 2-Way | PCV | >161K km | 533 | 1.1 | 1 | 0.3 | 0 | 1.4 | 1.4 | 1.4 | 0 | 1.1 | 1.1 | 1.1 | 1.1 | n/a | 1.4 | 1.4 | 1.1
Auto/Sml Truck | EthOH Retrofit | Medium | Carb/Mixer | 2-Way | PCV | <79K km | 534 | 1.1 | 1 | 0.3 | 0 | 1.4 | 1.4 | 1.4 | 0 | 1.1 | 1.1 | 1.1 | 1.1 | n/a | 1.4 | 1.4 | 1.1
Auto/Sml Truck | EthOH Retrofit | Medium | Carb/Mixer | 2-Way | PCV | 80-161K km | 535 | 1.1 | 1 | 0.3 | 0 | 1.4 | 1.4 | 1.4 | 0 | 1.1 | 1.1 | 1.1 | 1.1 | n/a | 1.4 | 1.4 | 1.1
Auto/Sml Truck | EthOH Retrofit | Medium | Carb/Mixer | 2-Way | PCV | >161K km | 536 | 1.1 | 1 | 0.3 | 0 | 1.4 | 1.4 | 1.4 | 0 | 1.1 | 1.1 | 1.1 | 1.1 | n/a | 1.4 | 1.4 | 1.1
Auto/Sml Truck | EthOH Retrofit | Heavy | Carb/Mixer | 2-Way | PCV | <79K km | 537 | 1.1 | 1 | 0.3 | 0 | 1.4 | 1.4 | 1.4 | 0 | 1.1 | 1.1 | 1.1 | 1.1 | n/a | 1.4 | 1.4 | 1.1
Auto/Sml Truck | EthOH Retrofit | Heavy | Carb/Mixer | 2-Way | PCV | 80-161K km | 538 | 1.1 | 1 | 0.3 | 0 | 1.4 | 1.4 | 1.4 | 0 | 1.1 | 1.1 | 1.1 | 1.1 | n/a | 1.4 | 1.4 | 1.1
Auto/Sml Truck | EthOH Retrofit | Heavy | Carb/Mixer | 2-Way | PCV | >161K km | 539 | 1.1 | 1 | 0.3 | 0 | 1.4 | 1.4 | 1.4 | 0 | 1.1 | 1.1 | 1.1 | 1.1 | n/a | 1.4 | 1.4 | 1.1
Auto/Sml Truck | EthOH Retrofit | Light | Carb/Mixer | 2-Way/EGR | PCV | <79K km | 540 | 1.1 | 1 | 0.3 | 0 | 1.4 | 1.4 | 1.4 | 0 | 1.1 | 1.1 | 1.1 | 1.1 | n/a | 1.4 | 1.4 | 1.1
Auto/Sml Truck | EthOH Retrofit | Light | Carb/Mixer | 2-Way/EGR | PCV | 80-161K km | 541 | 1.1 | 1 | 0.3 | 0 | 1.4 | 1.4 | 1.4 | 0 | 1.1 | 1.1 | 1.1 | 1.1 | n/a | 1.4 | 1.4 | 1.1
Auto/Sml Truck | EthOH Retrofit | Light | Carb/Mixer | 2-Way/EGR | PCV | >161K km | 542 | 1.1 | 1 | 0.3 | 0 | 1.4 | 1.4 | 1.4 | 0 | 1.1 | 1.1 | 1.1 | 1.1 | n/a | 1.4 | 1.4 | 1.1
Auto/Sml Truck | EthOH Retrofit | Medium | Carb/Mixer | 2-Way/EGR | PCV | <79K km | 543 | 1.1 | 1 | 0.3 | 0 | 1.4 | 1.4 | 1.4 | 0 | 1.1 | 1.1 | 1.1 | 1.1 | n/a | 1.4 | 1.4 | 1.1
Auto/Sml Truck | EthOH Retrofit | Medium | Carb/Mixer | 2-Way/EGR | PCV | 80-161K km | 544 | 1.1 | 1 | 0.3 | 0 | 1.4 | 1.4 | 1.4 | 0 | 1.1 | 1.1 | 1.1 | 1.1 | n/a | 1.4 | 1.4 | 1.1
Auto/Sml Truck | EthOH Retrofit | Medium | Carb/Mixer | 2-Way/EGR | PCV | >161K km | 545 | 1.1 | 1 | 0.3 | 0 | 1.4 | 1.4 | 1.4 | 0 | 1.1 | 1.1 | 1.1 | 1.1 | n/a | 1.4 | 1.4 | 1.1
Auto/Sml Truck | EthOH Retrofit | Heavy | Carb/Mixer | 2-Way/EGR | PCV | <79K km | 546 | 1.1 | 1 | 0.3 | 0 | 1.4 | 1.4 | 1.4 | 0 | 1.1 | 1.1 | 1.1 | 1.1 | n/a | 1.4 | 1.4 | 1.1
Auto/Sml Truck | EthOH Retrofit | Heavy | Carb/Mixer | 2-Way/EGR | PCV | 80-161K km | 547 | 1.1 | 1 | 0.3 | 0 | 1.4 | 1.4 | 1.4 | 0 | 1.1 | 1.1 | 1.1 | 1.1 | n/a | 1.4 | 1.4 | 1.1
Auto/Sml Truck | EthOH Retrofit | Heavy | Carb/Mixer | 2-Way/EGR | PCV | >161K km | 548 | 1.1 | 1 | 0.3 | 0 | 1.4 | 1.4 | 1.4 | 0 | 1.1 | 1.1 | 1.1 | 1.1 | n/a | 1.4 | 1.4 | 1.1
Auto/Sml Truck | EthOH Retrofit | Light | Carb/Mixer | 3-Way | PCV | <79K km | 549 | 1.1 | 1 | 1.3 | 0 | 1.4 | 1.4 | 1.4 | 0 | 1.1 | 1.1 | 1.1 | 1.1 | n/a | 1.4 | 1.4 | 1.1
Auto/Sml Truck | EthOH Retrofit | Light | Carb/Mixer | 3-Way | PCV | 80-161K km | 550 | 1.1 | 1 | 1.3 | 0 | 1.4 | 1.4 | 1.4 | 0 | 1.1 | 1.1 | 1.1 | 1.1 | n/a | 1.4 | 1.4 | 1.1
Auto/Sml Truck | EthOH Retrofit | Light | Carb/Mixer | 3-Way | PCV | >161K km | 551 | 1.1 | 1 | 1.3 | 0 | 1.4 | 1.4 | 1.4 | 0 | 1.1 | 1.1 | 1.1 | 1.1 | n/a | 1.4 | 1.4 | 1.1
Auto/Sml Truck | EthOH Retrofit | Medium | Carb/Mixer | 3-Way | PCV | <79K km | 552 | 1.1 | 1 | 1.3 | 0 | 1.4 | 1.4 | 1.4 | 0 | 1.1 | 1.1 | 1.1 | 1.1 | n/a | 1.4 | 1.4 | 1.1
Auto/Sml Truck | EthOH Retrofit | Medium | Carb/Mixer | 3-Way | PCV | 80-161K km | 553 | 1.1 | 1 | 1.3 | 0 | 1.4 | 1.4 | 1.4 | 0 | 1.1 | 1.1 | 1.1 | 1.1 | n/a | 1.4 | 1.4 | 1.1
Auto/Sml Truck | EthOH Retrofit | Medium | Carb/Mixer | 3-Way | PCV | >161K km | 554 | 1.1 | 1 | 1.3 | 0 | 1.4 | 1.4 | 1.4 | 0 | 1.1 | 1.1 | 1.1 | 1.1 | n/a | 1.4 | 1.4 | 1.1
Auto/Sml Truck | EthOH Retrofit | Heavy | Carb/Mixer | 3-Way | PCV | <79K km | 555 | 1.1 | 1 | 1.3 | 0 | 1.4 | 1.4 | 1.4 | 0 | 1.1 | 1.1 | 1.1 | 1.1 | n/a | 1.4 | 1.4 | 1.1
Auto/Sml Truck | EthOH Retrofit | Heavy | Carb/Mixer | 3-Way | PCV | 80-161K km | 556 | 1.1 | 1 | 1.3 | 0 | 1.4 | 1.4 | 1.4 | 0 | 1.1 | 1.1 | 1.1 | 1.1 | n/a | 1.4 | 1.4 | 1.1
Auto/Sml Truck | EthOH Retrofit | Heavy | Carb/Mixer | 3-Way | PCV | >161K km | 557 | 1.1 | 1 | 1.3 | 0 | 1.4 | 1.4 | 1.4 | 0 | 1.1 | 1.1 | 1.1 | 1.1 | n/a | 1.4 | 1.4 | 1.1
Auto/Sml Truck | EthOH Retrofit | Light | Carb/Mixer | 3-Way/EGR | PCV | <79K km | 558 | 1.1 | 1 | 1.3 | 0 | 1.4 | 1.4 | 1.4 | 0 | 1.1 | 1.1 | 1.1 | 1.1 | n/a | 1.4 | 1.4 | 1.1
Auto/Sml Truck | EthOH Retrofit | Light | Carb/Mixer | 3-Way/EGR | PCV | 80-161K km | 559 | 1.1 | 1 | 1.3 | 0 | 1.4 | 1.4 | 1.4 | 0 | 1.1 | 1.1 | 1.1 | 1.1 | n/a | 1.4 | 1.4 | 1.1
Auto/Sml Truck | EthOH Retrofit | Light | Carb/Mixer | 3-Way/EGR | PCV | >161K km | 560 | 1.1 | 1 | 1.3 | 0 | 1.4 | 1.4 | 1.4 | 0 | 1.1 | 1.1 | 1.1 | 1.1 | n/a | 1.4 | 1.4 | 1.1
Auto/Sml Truck | EthOH Retrofit | Medium | Carb/Mixer | 3-Way/EGR | PCV | <79K km | 561 | 1.1 | 1 | 1.3 | 0 | 1.4 | 1.4 | 1.4 | 0 | 1.1 | 1.1 | 1.1 | 1.1 | n/a | 1.4 | 1.4 | 1.1
Auto/Sml Truck | EthOH Retrofit | Medium | Carb/Mixer | 3-Way/EGR | PCV | 80-161K km | 562 | 1.1 | 1 | 1.3 | 0 | 1.4 | 1.4 | 1.4 | 0 | 1.1 | 1.1 | 1.1 | 1.1 | n/a | 1.4 | 1.4 | 1.1
Auto/Sml Truck | EthOH Retrofit | Medium | Carb/Mixer | 3-Way/EGR | PCV | >161K km | 563 | 1.1 | 1 | 1.3 | 0 | 1.4 | 1.4 | 1.4 | 0 | 1.1 | 1.1 | 1.1 | 1.1 | n/a | 1.4 | 1.4 | 1.1
Auto/Sml Truck | EthOH Retrofit | Heavy | Carb/Mixer | 3-Way/EGR | PCV | <79K km | 564 | 1.1 | 1 | 1.3 | 0 | 1.4 | 1.4 | 1.4 | 0 | 1.1 | 1.1 | 1.1 | 1.1 | n/a | 1.4 | 1.4 | 1.1
Auto/Sml Truck | EthOH Retrofit | Heavy | Carb/Mixer | 3-Way/EGR | PCV | 80-161K km | 565 | 1.1 | 1 | 1.3 | 0 | 1.4 | 1.4 | 1.4 | 0 | 1.1 | 1.1 | 1.1 | 1.1 | n/a | 1.4 | 1.4 | 1.1
Auto/Sml Truck | EthOH Retrofit | Heavy | Carb/Mixer | 3-Way/EGR | PCV | >161K km | 566 | 1.1 | 1 | 1.3 | 0 | 1.4 | 1.4 | 1.4 | 0 | 1.1 | 1.1 | 1.1 | 1.1 | n/a | 1.4 | 1.4 | 1.1
Auto/Sml Truck | EthOH Retrofit | Light | Single-Pt FI | 2-Way | PCV | <79K km | 567 | 3.1 | 3 | 2.3 | 2 | 3.4 | 3.4 | 3.4 | 2 | 3.1 | 3.1 | 3.1 | 3.1 | n/a | 3.4 | 3.4 | 3.1
Auto/Sml Truck | EthOH Retrofit | Light | Single-Pt FI | 2-Way | PCV | 80-161K km | 568 | 3.1 | 3 | 2.3 | 2 | 3.4 | 3.4 | 3.4 | 2 | 3.1 | 3.1 | 3.1 | 3.1 | n/a | 3.4 | 3.4 | 3.1
Auto/Sml Truck | EthOH Retrofit | Light | Single-Pt FI | 2-Way | PCV | >161K km | 569 | 3.1 | 3 | 2.3 | 2 | 3.4 | 3.4 | 3.4 | 2 | 3.1 | 3.1 | 3.1 | 3.1 | n/a | 3.4 | 3.4 | 3.1
Auto/Sml Truck | EthOH Retrofit | Medium | Single-Pt FI | 2-Way | PCV | <79K km | 570 | 3.1 | 3 | 2.3 | 2 | 3.4 | 3.4 | 3.4 | 2 | 3.1 | 3.1 | 3.1 | 3.1 | n/a | 3.4 | 3.4 | 3.1
Auto/Sml Truck | EthOH Retrofit | Medium | Single-Pt FI | 2-Way | PCV | 80-161K km | 571 | 3.1 | 3 | 2.3 | 2 | 3.4 | 3.4 | 3.4 | 2 | 3.1 | 3.1 | 3.1 | 3.1 | n/a | 3.4 | 3.4 | 3.1
Auto/Sml Truck | EthOH Retrofit | Medium | Single-Pt FI | 2-Way | PCV | >161K km | 572 | 3.1 | 3 | 2.3 | 2 | 3.4 | 3.4 | 3.4 | 2 | 3.1 | 3.1 | 3.1 | 3.1 | n/a | 3.4 | 3.4 | 3.1
Auto/Sml Truck | EthOH Retrofit | Heavy | Single-Pt FI | 2-Way | PCV | <79K km | 573 | 3.1 | 3 | 2.3 | 2 | 3.4 | 3.4 | 3.4 | 2 | 3.1 | 3.1 | 3.1 | 3.1 | n/a | 3.4 | 3.4 | 3.1
Auto/Sml Truck | EthOH Retrofit | Heavy | Single-Pt FI | 2-Way | PCV | 80-161K km | 574 | 3.1 | 3 | 2.3 | 2 | 3.4 | 3.4 | 3.4 | 2 | 3.1 | 3.1 | 3.1 | 3.1 | n/a | 3.4 | 3.4 | 3.1
Auto/Sml Truck | EthOH Retrofit | Heavy | Single-Pt FI | 2-Way | PCV | >161K km | 575 | 3.1 | 3 | 2.3 | 2 | 3.4 | 3.4 | 3.4 | 2 | 3.1 | 3.1 | 3.1 | 3.1 | n/a | 3.4 | 3.4 | 3.1
Auto/Sml Truck | EthOH Retrofit | Light | Single-Pt FI | 2-Way/EGR | PCV | <79K km | 576 | 3.1 | 3 | 2.3 | 2 | 3.4 | 3.4 | 3.4 | 2 | 3.1 | 3.1 | 3.1 | 3.1 | n/a | 3.4 | 3.4 | 3.1
Auto/Sml Truck | EthOH Retrofit | Light | Single-Pt FI | 2-Way/EGR | PCV | 80-161K km | 577 | 3.1 | 3 | 2.3 | 2 | 3.4 | 3.4 | 3.4 | 2 | 3.1 | 3.1 | 3.1 | 3.1 | n/a | 3.4 | 3.4 | 3.1
Auto/Sml Truck | EthOH Retrofit | Light | Single-Pt FI | 2-Way/EGR | PCV | >161K km | 578 | 3.1 | 3 | 2.3 | 2 | 3.4 | 3.4 | 3.4 | 2 | 3.1 | 3.1 | 3.1 | 3.1 | n/a | 3.4 | 3.4 | 3.1
Auto/Sml Truck | EthOH Retrofit | Medium | Single-Pt FI | 2-Way/EGR | PCV | <79K km | 579 | 3.1 | 3 | 2.3 | 2 | 3.4 | 3.4 | 3.4 | 2 | 3.1 | 3.1 | 3.1 | 3.1 | n/a | 3.4 | 3.4 | 3.1
Auto/Sml Truck | EthOH Retrofit | Medium | Single-Pt FI | 2-Way/EGR | PCV | 80-161K km | 580 | 3.1 | 3 | 2.3 | 2 | 3.4 | 3.4 | 3.4 | 2 | 3.1 | 3.1 | 3.1 | 3.1 | n/a | 3.4 | 3.4 | 3.1
Auto/Sml Truck | EthOH Retrofit | Medium | Single-Pt FI | 2-Way/EGR | PCV | >161K km | 581 | 3.1 | 3 | 2.3 | 2 | 3.4 | 3.4 | 3.4 | 2 | 3.1 | 3.1 | 3.1 | 3.1 | n/a | 3.4 | 3.4 | 3.1
Auto/Sml Truck | EthOH Retrofit | Heavy | Single-Pt FI | 2-Way/EGR | PCV | <79K km | 582 | 3.1 | 3 | 2.3 | 2 | 3.4 | 3.4 | 3.4 | 2 | 3.1 | 3.1 | 3.1 | 3.1 | n/a | 3.4 | 3.4 | 3.1
Auto/Sml Truck | EthOH Retrofit | Heavy | Single-Pt FI | 2-Way/EGR | PCV | 80-161K km | 583 | 3.1 | 3 | 2.3 | 2 | 3.4 | 3.4 | 3.4 | 2 | 3.1 | 3.1 | 3.1 | 3.1 | n/a | 3.4 | 3.4 | 3.1
Auto/Sml Truck | EthOH Retrofit | Heavy | Single-Pt FI | 2-Way/EGR | PCV | >161K km | 584 | 3.1 | 3 | 2.3 | 2 | 3.4 | 3.4 | 3.4 | 2 | 3.1 | 3.1 | 3.1 | 3.1 | n/a | 3.4 | 3.4 | 3.1
Auto/Sml Truck | EthOH Retrofit | Light | Single-Pt FI | 3-Way | PCV | <79K km | 585 | 3.1 | 3 | 3.3 | 2 | 3.4 | 3.4 | 3.4 | 2 | 3.1 | 3.1 | 3.1 | 3.1 | n/a | 3.4 | 3.4 | 3.1
Auto/Sml Truck | EthOH Retrofit | Light | Single-Pt FI | 3-Way | PCV | 80-161K km | 586 | 3.1 | 3 | 3.3 | 2 | 3.4 | 3.4 | 3.4 | 2 | 3.1 | 3.1 | 3.1 | 3.1 | n/a | 3.4 | 3.4 | 3.1
Auto/Sml Truck | EthOH Retrofit | Light | Single-Pt FI | 3-Way | PCV | >161K km | 587 | 3.1 | 3 | 3.3 | 2 | 3.4 | 3.4 | 3.4 | 2 | 3.1 | 3.1 | 3.1 | 3.1 | n/a | 3.4 | 3.4 | 3.1
Auto/Sml Truck | EthOH Retrofit | Medium | Single-Pt FI | 3-Way | PCV | <79K km | 588 | 3.1 | 3 | 3.3 | 2 | 3.4 | 3.4 | 3.4 | 2 | 3.1 | 3.1 | 3.1 | 3.1 | n/a | 3.4 | 3.4 | 3.1
Auto/Sml Truck | EthOH Retrofit | Medium | Single-Pt FI | 3-Way | PCV | 80-161K km | 589 | 3.1 | 3 | 3.3 | 2 | 3.4 | 3.4 | 3.4 | 2 | 3.1 | 3.1 | 3.1 | 3.1 | n/a | 3.4 | 3.4 | 3.1
Auto/Sml Truck | EthOH Retrofit | Medium | Single-Pt FI | 3-Way | PCV | >161K km | 590 | 3.1 | 3 | 3.3 | 2 | 3.4 | 3.4 | 3.4 | 2 | 3.1 | 3.1 | 3.1 | 3.1 | n/a | 3.4 | 3.4 | 3.1
Auto/Sml Truck | EthOH Retrofit | Heavy | Single-Pt FI | 3-Way | PCV | <79K km | 591 | 3.1 | 3 | 3.3 | 2 | 3.4 | 3.4 | 3.4 | 2 | 3.1 | 3.1 | 3.1 | 3.1 | n/a | 3.4 | 3.4 | 3.1
Auto/Sml Truck | EthOH Retrofit | Heavy | Single-Pt FI | 3-Way | PCV | 80-161K km | 592 | 3.1 | 3 | 3.3 | 2 | 3.4 | 3.4 | 3.4 | 2 | 3.1 | 3.1 | 3.1 | 3.1 | n/a | 3.4 | 3.4 | 3.1
Auto/Sml Truck | EthOH Retrofit | Heavy | Single-Pt FI | 3-Way | PCV | >161K km | 593 | 3.1 | 3 | 3.3 | 2 | 3.4 | 3.4 | 3.4 | 2 | 3.1 | 3.1 | 3.1 | 3.1 | n/a | 3.4 | 3.4 | 3.1
Auto/Sml Truck | EthOH Retrofit | Light | Single-Pt FI | 3-Way/EGR | PCV | <79K km | 594 | 3.1 | 3 | 3.3 | 2 | 3.4 | 3.4 | 3.4 | 2 | 3.1 | 3.1 | 3.1 | 3.1 | n/a | 3.4 | 3.4 | 3.1
Auto/Sml Truck | EthOH Retrofit | Light | Single-Pt FI | 3-Way/EGR | PCV | 80-161K km | 595 | 3.1 | 3 | 3.3 | 2 | 3.4 | 3.4 | 3.4 | 2 | 3.1 | 3.1 | 3.1 | 3.1 | n/a | 3.4 | 3.4 | 3.1
Auto/Sml Truck | EthOH Retrofit | Light | Single-Pt FI | 3-Way/EGR | PCV | >161K km | 596 | 3.1 | 3 | 3.3 | 2 | 3.4 | 3.4 | 3.4 | 2 | 3.1 | 3.1 | 3.1 | 3.1 | n/a | 3.4 | 3.4 | 3.1
Auto/Sml Truck | EthOH Retrofit | Medium | Single-Pt FI | 3-Way/EGR | PCV | <79K km | 597 | 3.1 | 3 | 3.3 | 2 | 3.4 | 3.4 | 3.4 | 2 | 3.1 | 3.1 | 3.1 | 3.1 | n/a | 3.4 | 3.4 | 3.1
Auto/Sml Truck | EthOH Retrofit | Medium | Single-Pt FI | 3-Way/EGR | PCV | 80-161K km | 598 | 3.1 | 3 | 3.3 | 2 | 3.4 | 3.4 | 3.4 | 2 | 3.1 | 3.1 | 3.1 | 3.1 | n/a | 3.4 | 3.4 | 3.1
Auto/Sml Truck | EthOH Retrofit | Medium | Single-Pt FI | 3-Way/EGR | PCV | >161K km | 599 | 3.1 | 3 | 3.3 | 2 | 3.4 | 3.4 | 3.4 | 2 | 3.1 | 3.1 | 3.1 | 3.1 | n/a | 3.4 | 3.4 | 3.1
Auto/Sml Truck | EthOH Retrofit | Heavy | Single-Pt FI | 3-Way/EGR | PCV | <79K km | 600 | 3.1 | 3 | 3.3 | 2 | 3.4 | 3.4 | 3.4 | 2 | 3.1 | 3.1 | 3.1 | 3.1 | n/a | 3.4 | 3.4 | 3.1
Auto/Sml Truck | EthOH Retrofit | Heavy | Single-Pt FI | 3-Way/EGR | PCV | 80-161K km | 601 | 3.1 | 3 | 3.3 | 2 | 3.4 | 3.4 | 3.4 | 2 | 3.1 | 3.1 | 3.1 | 3.1 | n/a | 3.4 | 3.4 | 3.1
Auto/Sml Truck | EthOH Retrofit | Heavy | Single-Pt FI | 3-Way/EGR | PCV | >161K km | 602 | 3.1 | 3 | 3.3 | 2 | 3.4 | 3.4 | 3.4 | 2 | 3.1 | 3.1 | 3.1 | 3.1 | n/a | 3.4 | 3.4 | 3.1
Auto/Sml Truck | EthOH Retrofit | Light | Multi-Pt FI | 3-Way | PCV | <79K km | 603 | 3.1 | 3 | 3.3 | 2 | 3.4 | 3.4 | 3.4 | 2 | 3.1 | 3.1 | 3.1 | 3.1 | n/a | 3.4 | 3.4 | 3.1
Auto/Sml Truck | EthOH Retrofit | Light | Multi-Pt FI | 3-Way | PCV | 80-161K km | 604 | 3.1 | 3 | 3.3 | 2 | 3.4 | 3.4 | 3.4 | 2 | 3.1 | 3.1 | 3.1 | 3.1 | n/a | 3.4 | 3.4 | 3.1
Auto/Sml Truck | EthOH Retrofit | Light | Multi-Pt FI | 3-Way | PCV | >161K km | 605 | 3.1 | 3 | 3.3 | 2 | 3.4 | 3.4 | 3.4 | 2 | 3.1 | 3.1 | 3.1 | 3.1 | n/a | 3.4 | 3.4 | 3.1
Auto/Sml Truck | EthOH Retrofit | Medium | Multi-Pt FI | 3-Way | PCV | <79K km | 606 | 3.1 | 3 | 3.3 | 2 | 3.4 | 3.4 | 3.4 | 2 | 3.1 | 3.1 | 3.1 | 3.1 | n/a | 3.4 | 3.4 | 3.1
Auto/Sml Truck | EthOH Retrofit | Medium | Multi-Pt FI | 3-Way | PCV | 80-161K km | 607 | 3.1 | 3 | 3.3 | 2 | 3.4 | 3.4 | 3.4 | 2 | 3.1 | 3.1 | 3.1 | 3.1 | n/a | 3.4 | 3.4 | 3.1
Auto/Sml Truck | EthOH Retrofit | Medium | Multi-Pt FI | 3-Way | PCV | >161K km | 608 | 3.1 | 3 | 3.3 | 2 | 3.4 | 3.4 | 3.4 | 2 | 3.1 | 3.1 | 3.1 | 3.1 | n/a | 3.4 | 3.4 | 3.1
Auto/Sml Truck | EthOH Retrofit | Heavy | Multi-Pt FI | 3-Way | PCV | <79K km | 609 | 3.1 | 3 | 3.3 | 2 | 3.4 | 3.4 | 3.4 | 2 | 3.1 | 3.1 | 3.1 | 3.1 | n/a | 3.4 | 3.4 | 3.1
Auto/Sml Truck | EthOH Retrofit | Heavy | Multi-Pt FI | 3-Way | PCV | 80-161K km | 610 | 3.1 | 3 | 3.3 | 2 | 3.4 | 3.4 | 3.4 | 2 | 3.1 | 3.1 | 3.1 | 3.1 | n/a | 3.4 | 3.4 | 3.1
Auto/Sml Truck | EthOH Retrofit | Heavy | Multi-Pt FI | 3-Way | PCV | >161K km | 611 | 3.1 | 3 | 3.3 | 2 | 3.4 | 3.4 | 3.4 | 2 | 3.1 | 3.1 | 3.1 | 3.1 | n/a | 3.4 | 3.4 | 3.1
Auto/Sml Truck | EthOH Retrofit | Light | Multi-Pt FI | 3-Way/EGR | PCV | <79K km | 612 | 3.1 | 3 | 3.3 | 2 | 3.4 | 3.4 | 3.4 | 2 | 3.1 | 3.1 | 3.1 | 3.1 | n/a | 3.4 | 3.4 | 3.1
Auto/Sml Truck | EthOH Retrofit | Light | Multi-Pt FI | 3-Way/EGR | PCV | 80-161K km | 613 | 3.1 | 3 | 3.3 | 2 | 3.4 | 3.4 | 3.4 | 2 | 3.1 | 3.1 | 3.1 | 3.1 | n/a | 3.4 | 3.4 | 3.1
Auto/Sml Truck | EthOH Retrofit | Light | Multi-Pt FI | 3-Way/EGR | PCV | >161K km | 614 | 3.1 | 3 | 3.3 | 2 | 3.4 | 3.4 | 3.4 | 2 | 3.1 | 3.1 | 3.1 | 3.1 | n/a | 3.4 | 3.4 | 3.1
Auto/Sml Truck | EthOH Retrofit | Medium | Multi-Pt FI | 3-Way/EGR | PCV | <79K km | 615 | 3.1 | 3 | 3.3 | 2 | 3.4 | 3.4 | 3.4 | 2 | 3.1 | 3.1 | 3.1 | 3.1 | n/a | 3.4 | 3.4 | 3.1
Auto/Sml Truck | EthOH Retrofit | Medium | Multi-Pt FI | 3-Way/EGR | PCV | 80-161K km | 616 | 3.1 | 3 | 3.3 | 2 | 3.4 | 3.4 | 3.4 | 2 | 3.1 | 3.1 | 3.1 | 3.1 | n/a | 3.4 | 3.4 | 3.1
Auto/Sml Truck | EthOH Retrofit | Medium | Multi-Pt FI | 3-Way/EGR | PCV | >161K km | 617 | 3.1 | 3 | 3.3 | 2 | 3.4 | 3.4 | 3.4 | 2 | 3.1 | 3.1 | 3.1 | 3.1 | n/a | 3.4 | 3.4 | 3.1
Auto/Sml Truck | EthOH Retrofit | Heavy | Multi-Pt FI | 3-Way/EGR | PCV | <79K km | 618 | 3.1 | 3 | 3.3 | 2 | 3.4 | 3.4 | 3.4 | 2 | 3.1 | 3.1 | 3.1 | 3.1 | n/a | 3.4 | 3.4 | 3.1
Auto/Sml Truck | EthOH Retrofit | Heavy | Multi-Pt FI | 3-Way/EGR | PCV | 80-161K km | 619 | 3.1 | 3 | 3.3 | 2 | 3.4 | 3.4 | 3.4 | 2 | 3.1 | 3.1 | 3.1 | 3.1 | n/a | 3.4 | 3.4 | 3.1
Auto/Sml Truck | EthOH Retrofit | Heavy | Multi-Pt FI | 3-Way/EGR | PCV | >161K km | 620 | 3.1 | 3 | 3.3 | 2 | 3.4 | 3.4 | 3.4 | 2 | 3.1 | 3.1 | 3.1 | 3.1 | n/a | 3.4 | 3.4 | 3.1
Auto/Sml Truck | EthOH Retrofit | Light | Multi-Pt FI | 3-Way/EGR | PCV/Tank | <79K km | 621 | 3.1 | 3 | 3.3 | 2 | 3.4 | 3.4 | 3.4 | 2 | 3.1 | 3.1 | 3.1 | 3.1 | n/a | 3.4 | 3.4 | 3.1
Auto/Sml Truck | EthOH Retrofit | Light | Multi-Pt FI | 3-Way/EGR | PCV/Tank | 80-161K km | 622 | 3.1 | 3 | 3.3 | 2 | 3.4 | 3.4 | 3.4 | 2 | 3.1 | 3.1 | 3.1 | 3.1 | n/a | 3.4 | 3.4 | 3.1
Auto/Sml Truck | EthOH Retrofit | Light | Multi-Pt FI | 3-Way/EGR | PCV/Tank | >161K km | 623 | 3.1 | 3 | 3.3 | 2 | 3.4 | 3.4 | 3.4 | 2 | 3.1 | 3.1 | 3.1 | 3.1 | n/a | 3.4 | 3.4 | 3.1
Auto/Sml Truck | EthOH Retrofit | Medium | Multi-Pt FI | 3-Way/EGR | PCV/Tank | <79K km | 624 | 3.1 | 3 | 3.3 | 2 | 3.4 | 3.4 | 3.4 | 2 | 3.1 | 3.1 | 3.1 | 3.1 | n/a | 3.4 | 3.4 | 3.1
Auto/Sml Truck | EthOH Retrofit | Medium | Multi-Pt FI | 3-Way/EGR | PCV/Tank | 80-161K km | 625 | 3.1 | 3 | 3.3 | 2 | 3.4 | 3.4 | 3.4 | 2 | 3.1 | 3.1 | 3.1 | 3.1 | n/a | 3.4 | 3.4 | 3.1
Auto/Sml Truck | EthOH Retrofit | Medium | Multi-Pt FI | 3-Way/EGR | PCV/Tank | >161K km | 626 | 3.1 | 3 | 3.3 | 2 | 3.4 | 3.4 | 3.4 | 2 | 3.1 | 3.1 | 3.1 | 3.1 | n/a | 3.4 | 3.4 | 3.1
Auto/Sml Truck | EthOH Retrofit | Heavy | Multi-Pt FI | 3-Way/EGR | PCV/Tank | <79K km | 627 | 3.1 | 3 | 3.3 | 2 | 3.4 | 3.4 | 3.4 | 2 | 3.1 | 3.1 | 3.1 | 3.1 | n/a | 3.4 | 3.4 | 3.1
Auto/Sml Truck | EthOH Retrofit | Heavy | Multi-Pt FI | 3-Way/EGR | PCV/Tank | 80-161K km | 628 | 3.1 | 3 | 3.3 | 2 | 3.4 | 3.4 | 3.4 | 2 | 3.1 | 3.1 | 3.1 | 3.1 | n/a | 3.4 | 3.4 | 3.1
Auto/Sml Truck | EthOH Retrofit | Heavy | Multi-Pt FI | 3-Way/EGR | PCV/Tank | >161K km | 629 | 3.1 | 3 | 3.3 | 2 | 3.4 | 3.4 | 3.4 | 2 | 3.1 | 3.1 | 3.1 | 3.1 | n/a | 3.4 | 3.4 | 3.1
Auto/Sml Truck | OEM Ethanol | Light | Carburetor | None | PCV | <79K km | 630 | 0.1 | 0 | 0.3 | 0 | 0.4 | 0.4 | 0.4 | 0 | 0.1 | 0.1 | 0.1 | 0.1 | n/a | 0.4 | 0.4 | 0.1
Auto/Sml Truck | OEM Ethanol | Light | Carburetor | None | PCV | 80-161K km | 631 | 0.1 | 0 | 0.3 | 0 | 0.4 | 0.4 | 0.4 | 0 | 0.1 | 0.1 | 0.1 | 0.1 | n/a | 0.4 | 0.4 | 0.1
Auto/Sml Truck | OEM Ethanol | Light | Carburetor | None | PCV | >161K km | 632 | 0.1 | 0 | 0.3 | 0 | 0.4 | 0.4 | 0.4 | 0 | 0.1 | 0.1 | 0.1 | 0.1 | n/a | 0.4 | 0.4 | 0.1
Auto/Sml Truck | OEM Ethanol | Medium | Carburetor | None | PCV | <79K km | 633 | 0.1 | 0 | 0.3 | 0 | 0.4 | 0.4 | 0.4 | 0 | 0.1 | 0.1 | 0.1 | 0.1 | n/a | 0.4 | 0.4 | 0.1
Auto/Sml Truck | OEM Ethanol | Medium | Carburetor | None | PCV | 80-161K km | 634 | 0.1 | 0 | 0.3 | 0 | 0.4 | 0.4 | 0.4 | 0 | 0.1 | 0.1 | 0.1 | 0.1 | n/a | 0.4 | 0.4 | 0.1
Auto/Sml Truck | OEM Ethanol | Medium | Carburetor | None | PCV | >161K km | 635 | 0.1 | 0 | 0.3 | 0 | 0.4 | 0.4 | 0.4 | 0 | 0.1 | 0.1 | 0.1 | 0.1 | n/a | 0.4 | 0.4 | 0.1
Auto/Sml Truck | OEM Ethanol | Heavy | Carburetor | None | PCV | <79K km | 636 | 0.1 | 0 | 0.3 | 0 | 0.4 | 0.4 | 0.4 | 0 | 0.1 | 0.1 | 0.1 | 0.1 | n/a | 0.4 | 0.4 | 0.1
Auto/Sml Truck | OEM Ethanol | Heavy | Carburetor | None | PCV | 80-161K km | 637 | 0.1 | 0 | 0.3 | 0 | 0.4 | 0.4 | 0.4 | 0 | 0.1 | 0.1 | 0.1 | 0.1 | n/a | 0.4 | 0.4 | 0.1
Auto/Sml Truck | OEM Ethanol | Heavy | Carburetor | None | PCV | >161K km | 638 | 0.1 | 0 | 0.3 | 0 | 0.4 | 0.4 | 0.4 | 0 | 0.1 | 0.1 | 0.1 | 0.1 | n/a | 0.4 | 0.4 | 0.1
Auto/Sml Truck | OEM Ethanol | Light | Carburetor | 2-Way | PCV | <79K km | 639 | 1.1 | 1 | 0.3 | 0 | 1.4 | 1.4 | 1.4 | 0 | 1.1 | 1.1 | 1.1 | 1.1 | n/a | 1.4 | 1.4 | 1.1
Auto/Sml Truck | OEM Ethanol | Light | Carburetor | 2-Way | PCV | 80-161K km | 640 | 1.1 | 1 | 0.3 | 0 | 1.4 | 1.4 | 1.4 | 0 | 1.1 | 1.1 | 1.1 | 1.1 | n/a | 1.4 | 1.4 | 1.1
Auto/Sml Truck | OEM Ethanol | Light | Carburetor | 2-Way | PCV | >161K km | 641 | 1.1 | 1 | 0.3 | 0 | 1.4 | 1.4 | 1.4 | 0 | 1.1 | 1.1 | 1.1 | 1.1 | n/a | 1.4 | 1.4 | 1.1
Auto/Sml Truck | OEM Ethanol | Medium | Carburetor | 2-Way | PCV | <79K km | 642 | 1.1 | 1 | 0.3 | 0 | 1.4 | 1.4 | 1.4 | 0 | 1.1 | 1.1 | 1.1 | 1.1 | n/a | 1.4 | 1.4 | 1.1
Auto/Sml Truck | OEM Ethanol | Medium | Carburetor | 2-Way | PCV | 80-161K km | 643 | 1.1 | 1 | 0.3 | 0 | 1.4 | 1.4 | 1.4 | 0 | 1.1 | 1.1 | 1.1 | 1.1 | n/a | 1.4 | 1.4 | 1.1
Auto/Sml Truck | OEM Ethanol | Medium | Carburetor | 2-Way | PCV | >161K km | 644 | 1.1 | 1 | 0.3 | 0 | 1.4 | 1.4 | 1.4 | 0 | 1.1 | 1.1 | 1.1 | 1.1 | n/a | 1.4 | 1.4 | 1.1
Auto/Sml Truck | OEM Ethanol | Heavy | Carburetor | 2-Way | PCV | <79K km | 645 | 1.1 | 1 | 0.3 | 0 | 1.4 | 1.4 | 1.4 | 0 | 1.1 | 1.1 | 1.1 | 1.1 | n/a | 1.4 | 1.4 | 1.1
Auto/Sml Truck | OEM Ethanol | Heavy | Carburetor | 2-Way | PCV | 80-161K km | 646 | 1.1 | 1 | 0.3 | 0 | 1.4 | 1.4 | 1.4 | 0 | 1.1 | 1.1 | 1.1 | 1.1 | n/a | 1.4 | 1.4 | 1.1
Auto/Sml Truck | OEM Ethanol | Heavy | Carburetor | 2-Way | PCV | >161K km | 647 | 1.1 | 1 | 0.3 | 0 | 1.4 | 1.4 | 1.4 | 0 | 1.1 | 1.1 | 1.1 | 1.1 | n/a | 1.4 | 1.4 | 1.1
Auto/Sml Truck | OEM Ethanol | Light | Carburetor | 2-Way/EGR | PCV | <79K km | 648 | 1.1 | 1 | 0.3 | 0 | 1.4 | 1.4 | 1.4 | 0 | 1.1 | 1.1 | 1.1 | 1.1 | n/a | 1.4 | 1.4 | 1.1
Auto/Sml Truck | OEM Ethanol | Light | Carburetor | 2-Way/EGR | PCV | 80-161K km | 649 | 1.1 | 1 | 0.3 | 0 | 1.4 | 1.4 | 1.4 | 0 | 1.1 | 1.1 | 1.1 | 1.1 | n/a | 1.4 | 1.4 | 1.1
Auto/Sml Truck | OEM Ethanol | Light | Carburetor | 2-Way/EGR | PCV | >161K km | 650 | 1.1 | 1 | 0.3 | 0 | 1.4 | 1.4 | 1.4 | 0 | 1.1 | 1.1 | 1.1 | 1.1 | n/a | 1.4 | 1.4 | 1.1
Auto/Sml Truck | OEM Ethanol | Medium | Carburetor | 2-Way/EGR | PCV | <79K km | 651 | 1.1 | 1 | 0.3 | 0 | 1.4 | 1.4 | 1.4 | 0 | 1.1 | 1.1 | 1.1 | 1.1 | n/a | 1.4 | 1.4 | 1.1
Auto/Sml Truck | OEM Ethanol | Medium | Carburetor | 2-Way/EGR | PCV | 80-161K km | 652 | 1.1 | 1 | 0.3 | 0 | 1.4 | 1.4 | 1.4 | 0 | 1.1 | 1.1 | 1.1 | 1.1 | n/a | 1.4 | 1.4 | 1.1
Auto/Sml Truck | OEM Ethanol | Medium | Carburetor | 2-Way/EGR | PCV | >161K km | 653 | 1.1 | 1 | 0.3 | 0 | 1.4 | 1.4 | 1.4 | 0 | 1.1 | 1.1 | 1.1 | 1.1 | n/a | 1.4 | 1.4 | 1.1
Auto/Sml Truck | OEM Ethanol | Heavy | Carburetor | 2-Way/EGR | PCV | <79K km | 654 | 1.1 | 1 | 0.3 | 0 | 1.4 | 1.4 | 1.4 | 0 | 1.1 | 1.1 | 1.1 | 1.1 | n/a | 1.4 | 1.4 | 1.1
Auto/Sml Truck | OEM Ethanol | Heavy | Carburetor | 2-Way/EGR | PCV | 80-161K km | 655 | 1.1 | 1 | 0.3 | 0 | 1.4 | 1.4 | 1.4 | 0 | 1.1 | 1.1 | 1.1 | 1.1 | n/a | 1.4 | 1.4 | 1.1
Auto/Sml Truck | OEM Ethanol | Heavy | Carburetor | 2-Way/EGR | PCV | >161K km | 656 | 1.1 | 1 | 0.3 | 0 | 1.4 | 1.4 | 1.4 | 0 | 1.1 | 1.1 | 1.1 | 1.1 | n/a | 1.4 | 1.4 | 1.1
Auto/Sml Truck | OEM Ethanol | Light | Carburetor | 3-Way | PCV | <79K km | 657 | 1.1 | 1 | 1.3 | 0 | 1.4 | 1.4 | 1.4 | 0 | 1.1 | 1.1 | 1.1 | 1.1 | n/a | 1.4 | 1.4 | 1.1
Auto/Sml Truck | OEM Ethanol | Light | Carburetor | 3-Way | PCV | 80-161K km | 658 | 1.1 | 1 | 1.3 | 0 | 1.4 | 1.4 | 1.4 | 0 | 1.1 | 1.1 | 1.1 | 1.1 | n/a | 1.4 | 1.4 | 1.1
Auto/Sml Truck | OEM Ethanol | Light | Carburetor | 3-Way | PCV | >161K km | 659 | 1.1 | 1 | 1.3 | 0 | 1.4 | 1.4 | 1.4 | 0 | 1.1 | 1.1 | 1.1 | 1.1 | n/a | 1.4 | 1.4 | 1.1
Auto/Sml Truck | OEM Ethanol | Medium | Carburetor | 3-Way | PCV | <79K km | 660 | 1.1 | 1 | 1.3 | 0 | 1.4 | 1.4 | 1.4 | 0 | 1.1 | 1.1 | 1.1 | 1.1 | n/a | 1.4 | 1.4 | 1.1
Auto/Sml Truck | OEM Ethanol | Medium | Carburetor | 3-Way | PCV | 80-161K km | 661 | 1.1 | 1 | 1.3 | 0 | 1.4 | 1.4 | 1.4 | 0 | 1.1 | 1.1 | 1.1 | 1.1 | n/a | 1.4 | 1.4 | 1.1
Auto/Sml Truck | OEM Ethanol | Medium | Carburetor | 3-Way | PCV | >161K km | 662 | 1.1 | 1 | 1.3 | 0 | 1.4 | 1.4 | 1.4 | 0 | 1.1 | 1.1 | 1.1 | 1.1 | n/a | 1.4 | 1.4 | 1.1
Auto/Sml Truck | OEM Ethanol | Heavy | Carburetor | 3-Way | PCV | <79K km | 663 | 1.1 | 1 | 1.3 | 0 | 1.4 | 1.4 | 1.4 | 0 | 1.1 | 1.1 | 1.1 | 1.1 | n/a | 1.4 | 1.4 | 1.1
Auto/Sml Truck | OEM Ethanol | Heavy | Carburetor | 3-Way | PCV | 80-161K km | 664 | 1.1 | 1 | 1.3 | 0 | 1.4 | 1.4 | 1.4 | 0 | 1.1 | 1.1 | 1.1 | 1.1 | n/a | 1.4 | 1.4 | 1.1
Auto/Sml Truck | OEM Ethanol | Heavy | Carburetor | 3-Way | PCV | >161K km | 665 | 1.1 | 1 | 1.3 | 0 | 1.4 | 1.4 | 1.4 | 0 | 1.1 | 1.1 | 1.1 | 1.1 | n/a | 1.4 | 1.4 | 1.1
Auto/Sml Truck | OEM Ethanol | Light | Carburetor | 3-Way/EGR | PCV | <79K km | 666 | 1.1 | 1 | 1.3 | 0 | 1.4 | 1.4 | 1.4 | 0 | 1.1 | 1.1 | 1.1 | 1.1 | n/a | 1.4 | 1.4 | 1.1
Auto/Sml Truck | OEM Ethanol | Light | Carburetor | 3-Way/EGR | PCV | 80-161K km | 667 | 1.1 | 1 | 1.3 | 0 | 1.4 | 1.4 | 1.4 | 0 | 1.1 | 1.1 | 1.1 | 1.1 | n/a | 1.4 | 1.4 | 1.1
Auto/Sml Truck | OEM Ethanol | Light | Carburetor | 3-Way/EGR | PCV | >161K km | 668 | 1.1 | 1 | 1.3 | 0 | 1.4 | 1.4 | 1.4 | 0 | 1.1 | 1.1 | 1.1 | 1.1 | n/a | 1.4 | 1.4 | 1.1
Auto/Sml Truck | OEM Ethanol | Medium | Carburetor | 3-Way/EGR | PCV | <79K km | 669 | 1.1 | 1 | 1.3 | 0 | 1.4 | 1.4 | 1.4 | 0 | 1.1 | 1.1 | 1.1 | 1.1 | n/a | 1.4 | 1.4 | 1.1
Auto/Sml Truck | OEM Ethanol | Medium | Carburetor | 3-Way/EGR | PCV | 80-161K km | 670 | 1.1 | 1 | 1.3 | 0 | 1.4 | 1.4 | 1.4 | 0 | 1.1 | 1.1 | 1.1 | 1.1 | n/a | 1.4 | 1.4 | 1.1
Auto/Sml Truck | OEM Ethanol | Medium | Carburetor | 3-Way/EGR | PCV | >161K km | 671 | 1.1 | 1 | 1.3 | 0 | 1.4 | 1.4 | 1.4 | 0 | 1.1 | 1.1 | 1.1 | 1.1 | n/a | 1.4 | 1.4 | 1.1
Auto/Sml Truck | OEM Ethanol | Heavy | Carburetor | 3-Way/EGR | PCV | <79K km | 672 | 1.1 | 1 | 1.3 | 0 | 1.4 | 1.4 | 1.4 | 0 | 1.1 | 1.1 | 1.1 | 1.1 | n/a | 1.4 | 1.4 | 1.1
Auto/Sml Truck | OEM Ethanol | Heavy | Carburetor | 3-Way/EGR | PCV | 80-161K km | 673 | 1.1 | 1 | 1.3 | 0 | 1.4 | 1.4 | 1.4 | 0 | 1.1 | 1.1 | 1.1 | 1.1 | n/a | 1.4 | 1.4 | 1.1
Auto/Sml Truck | OEM Ethanol | Heavy | Carburetor | 3-Way/EGR | PCV | >161K km | 674 | 1.1 | 1 | 1.3 | 0 | 1.4 | 1.4 | 1.4 | 0 | 1.1 | 1.1 | 1.1 | 1.1 | n/a | 1.4 | 1.4 | 1.1
Auto/Sml Truck | OEM Ethanol | Light | FI | 3-Way | PCV | <79K km | 675 | 3.1 | 3 | 3.3 | 2 | 3.4 | 3.4 | 3.4 | 2 | 3.1 | 3.1 | 3.1 | 3.1 | n/a | 3.4 | 3.4 | 3.1
Auto/Sml Truck | OEM Ethanol | Light | FI | 3-Way | PCV | 80-161K km | 676 | 3.1 | 3 | 3.3 | 2 | 3.4 | 3.4 | 3.4 | 2 | 3.1 | 3.1 | 3.1 | 3.1 | n/a | 3.4 | 3.4 | 3.1
Auto/Sml Truck | OEM Ethanol | Light | FI | 3-Way | PCV | >161K km | 677 | 3.1 | 3 | 3.3 | 2 | 3.4 | 3.4 | 3.4 | 2 | 3.1 | 3.1 | 3.1 | 3.1 | n/a | 3.4 | 3.4 | 3.1
Auto/Sml Truck | OEM Ethanol | Medium | FI | 3-Way | PCV | <79K km | 678 | 3.1 | 3 | 3.3 | 2 | 3.4 | 3.4 | 3.4 | 2 | 3.1 | 3.1 | 3.1 | 3.1 | n/a | 3.4 | 3.4 | 3.1
Auto/Sml Truck | OEM Ethanol | Medium | FI | 3-Way | PCV | 80-161K km | 679 | 3.1 | 3 | 3.3 | 2 | 3.4 | 3.4 | 3.4 | 2 | 3.1 | 3.1 | 3.1 | 3.1 | n/a | 3.4 | 3.4 | 3.1
Auto/Sml Truck | OEM Ethanol | Medium | FI | 3-Way | PCV | >161K km | 680 | 3.1 | 3 | 3.3 | 2 | 3.4 | 3.4 | 3.4 | 2 | 3.1 | 3.1 | 3.1 | 3.1 | n/a | 3.4 | 3.4 | 3.1
Auto/Sml Truck | OEM Ethanol | Heavy | FI | 3-Way | PCV | <79K km | 681 | 3.1 | 3 | 3.3 | 2 | 3.4 | 3.4 | 3.4 | 2 | 3.1 | 3.1 | 3.1 | 3.1 | n/a | 3.4 | 3.4 | 3.1
Auto/Sml Truck | OEM Ethanol | Heavy | FI | 3-Way | PCV | 80-161K km | 682 | 3.1 | 3 | 3.3 | 2 | 3.4 | 3.4 | 3.4 | 2 | 3.1 | 3.1 | 3.1 | 3.1 | n/a | 3.4 | 3.4 | 3.1
Auto/Sml Truck | OEM Ethanol | Heavy | FI | 3-Way | PCV | >161K km | 683 | 3.1 | 3 | 3.3 | 2 | 3.4 | 3.4 | 3.4 | 2 | 3.1 | 3.1 | 3.1 | 3.1 | n/a | 3.4 | 3.4 | 3.1
Auto/Sml Truck | OEM Ethanol | Light | FI | 3-Way/EGR | PCV | <79K km | 684 | 3.1 | 3 | 3.3 | 2 | 3.4 | 3.4 | 3.4 | 2 | 3.1 | 3.1 | 3.1 | 3.1 | n/a | 3.4 | 3.4 | 3.1
Auto/Sml Truck | OEM Ethanol | Light | FI | 3-Way/EGR | PCV | 80-161K km | 685 | 3.1 | 3 | 3.3 | 2 | 3.4 | 3.4 | 3.4 | 2 | 3.1 | 3.1 | 3.1 | 3.1 | n/a | 3.4 | 3.4 | 3.1
Auto/Sml Truck | OEM Ethanol | Light | FI | 3-Way/EGR | PCV | >161K km | 686 | 3.1 | 3 | 3.3 | 2 | 3.4 | 3.4 | 3.4 | 2 | 3.1 | 3.1 | 3.1 | 3.1 | n/a | 3.4 | 3.4 | 3.1
Auto/Sml Truck | OEM Ethanol | Medium | FI | 3-Way/EGR | PCV | <79K km | 687 | 3.1 | 3 | 3.3 | 2 | 3.4 | 3.4 | 3.4 | 2 | 3.1 | 3.1 | 3.1 | 3.1 | n/a | 3.4 | 3.4 | 3.1
Auto/Sml Truck | OEM Ethanol | Medium | FI | 3-Way/EGR | PCV | 80-161K km | 688 | 3.1 | 3 | 3.3 | 2 | 3.4 | 3.4 | 3.4 | 2 | 3.1 | 3.1 | 3.1 | 3.1 | n/a | 3.4 | 3.4 | 3.1
Auto/Sml Truck | OEM Ethanol | Medium | FI | 3-Way/EGR | PCV | >161K km | 689 | 3.1 | 3 | 3.3 | 2 | 3.4 | 3.4 | 3.4 | 2 | 3.1 | 3.1 | 3.1 | 3.1 | n/a | 3.4 | 3.4 | 3.1
Auto/Sml Truck | OEM Ethanol | Heavy | FI | 3-Way/EGR | PCV | <79K km | 690 | 3.1 | 3 | 3.3 | 2 | 3.4 | 3.4 | 3.4 | 2 | 3.1 | 3.1 | 3.1 | 3.1 | n/a | 3.4 | 3.4 | 3.1
Auto/Sml Truck | OEM Ethanol | Heavy | FI | 3-Way/EGR | PCV | 80-161K km | 691 | 3.1 | 3 | 3.3 | 2 | 3.4 | 3.4 | 3.4 | 2 | 3.1 | 3.1 | 3.1 | 3.1 | n/a | 3.4 | 3.4 | 3.1
Auto/Sml Truck | OEM Ethanol | Heavy | FI | 3-Way/EGR | PCV | >161K km | 692 | 3.1 | 3 | 3.3 | 2 | 3.4 | 3.4 | 3.4 | 2 | 3.1 | 3.1 | 3.1 | 3.1 | n/a | 3.4 | 3.4 | 3.1
Auto/Sml Truck | OEM Ethanol | Light | FI | 3-Way/EGR | PCV/Tank | <79K km | 693 | 3.1 | 3 | 3.3 | 2 | 3.4 | 3.4 | 3.4 | 2 | 3.1 | 3.1 | 3.1 | 3.1 | n/a | 3.4 | 3.4 | 3.1
Auto/Sml Truck | OEM Ethanol | Light | FI | 3-Way/EGR | PCV/Tank | 80-161K km | 694 | 3.1 | 3 | 3.3 | 2 | 3.4 | 3.4 | 3.4 | 2 | 3.1 | 3.1 | 3.1 | 3.1 | n/a | 3.4 | 3.4 | 3.1
Auto/Sml Truck | OEM Ethanol | Light | FI | 3-Way/EGR | PCV/Tank | >161K km | 695 | 3.1 | 3 | 3.3 | 2 | 3.4 | 3.4 | 3.4 | 2 | 3.1 | 3.1 | 3.1 | 3.1 | n/a | 3.4 | 3.4 | 3.1
Auto/Sml Truck | OEM Ethanol | Medium | FI | 3-Way/EGR | PCV/Tank | <79K km | 696 | 3.1 | 3 | 3.3 | 2 | 3.4 | 3.4 | 3.4 | 2 | 3.1 | 3.1 | 3.1 | 3.1 | n/a | 3.4 | 3.4 | 3.1
Auto/Sml Truck | OEM Ethanol | Medium | FI | 3-Way/EGR | PCV/Tank | 80-161K km | 697 | 3.1 | 3 | 3.3 | 2 | 3.4 | 3.4 | 3.4 | 2 | 3.1 | 3.1 | 3.1 | 3.1 | n/a | 3.4 | 3.4 | 3.1
Auto/Sml Truck | OEM Ethanol | Medium | FI | 3-Way/EGR | PCV/Tank | >161K km | 698 | 3.1 | 3 | 3.3 | 2 | 3.4 | 3.4 | 3.4 | 2 | 3.1 | 3.1 | 3.1 | 3.1 | n/a | 3.4 | 3.4 | 3.1
Auto/Sml Truck | OEM Ethanol | Heavy | FI | 3-Way/EGR | PCV/Tank | <79K km | 699 | 3.1 | 3 | 3.3 | 2 | 3.4 | 3.4 | 3.4 | 2 | 3.1 | 3.1 | 3.1 | 3.1 | n/a | 3.4 | 3.4 | 3.1
Auto/Sml Truck | OEM Ethanol | Heavy | FI | 3-Way/EGR | PCV/Tank | 80-161K km | 700 | 3.1 | 3 | 3.3 | 2 | 3.4 | 3.4 | 3.4 | 2 | 3.1 | 3.1 | 3.1 | 3.1 | n/a | 3.4 | 3.4 | 3.1
Auto/Sml Truck | OEM Ethanol | Heavy | FI | 3-Way/EGR | PCV/Tank | >161K km | 701 | 3.1 | 3 | 3.3 | 2 | 3.4 | 3.4 | 3.4 | 2 | 3.1 | 3.1 | 3.1 | 3.1 | n/a | 3.4 | 3.4 | 3.1
Auto/Sml Truck | OEM Ethanol | Light | FI | LEV | PCV/Tank | <79K km | 702 | 3.1 | 3 | 3.3 | 2 | 3.4 | 3.4 | 3.4 | 2 | 3.1 | 3.1 | 3.1 | 3.1 | n/a | 3.4 | 3.4 | 3.1
Auto/Sml Truck | OEM Ethanol | Light | FI | LEV | PCV/Tank | 80-161K km | 703 | 3.1 | 3 | 3.3 | 2 | 3.4 | 3.4 | 3.4 | 2 | 3.1 | 3.1 | 3.1 | 3.1 | n/a | 3.4 | 3.4 | 3.1
Auto/Sml Truck | OEM Ethanol | Light | FI | LEV | PCV/Tank | >161K km | 704 | 3.1 | 3 | 3.3 | 2 | 3.4 | 3.4 | 3.4 | 2 | 3.1 | 3.1 | 3.1 | 3.1 | n/a | 3.4 | 3.4 | 3.1
Auto/Sml Truck | OEM Ethanol | Medium | FI | LEV | PCV/Tank | <79K km | 705 | 3.1 | 3 | 3.3 | 2 | 3.4 | 3.4 | 3.4 | 2 | 3.1 | 3.1 | 3.1 | 3.1 | n/a | 3.4 | 3.4 | 3.1
Auto/Sml Truck | OEM Ethanol | Medium | FI | LEV | PCV/Tank | 80-161K km | 706 | 3.1 | 3 | 3.3 | 2 | 3.4 | 3.4 | 3.4 | 2 | 3.1 | 3.1 | 3.1 | 3.1 | n/a | 3.4 | 3.4 | 3.1
Auto/Sml Truck | OEM Ethanol | Medium | FI | LEV | PCV/Tank | >161K km | 707 | 3.1 | 3 | 3.3 | 2 | 3.4 | 3.4 | 3.4 | 2 | 3.1 | 3.1 | 3.1 | 3.1 | n/a | 3.4 | 3.4 | 3.1
Auto/Sml Truck | OEM Ethanol | Heavy | FI | LEV | PCV/Tank | <79K km | 708 | 3.1 | 3 | 3.3 | 2 | 3.4 | 3.4 | 3.4 | 2 | 3.1 | 3.1 | 3.1 | 3.1 | n/a | 3.4 | 3.4 | 3.1
Auto/Sml Truck | OEM Ethanol | Heavy | FI | LEV | PCV/Tank | 80-161K km | 709 | 3.1 | 3 | 3.3 | 2 | 3.4 | 3.4 | 3.4 | 2 | 3.1 | 3.1 | 3.1 | 3.1 | n/a | 3.4 | 3.4 | 3.1
Auto/Sml Truck | OEM Ethanol | Heavy | FI | LEV | PCV/Tank | >161K km | 710 | 3.1 | 3 | 3.3 | 2 | 3.4 | 3.4 | 3.4 | 2 | 3.1 | 3.1 | 3.1 | 3.1 | n/a | 3.4 | 3.4 | 3.1
Auto/Sml Truck | OEM Ethanol | Light | FI | ULEV | PCV/Tank | <79K km | 711 | 3.1 | 3 | 3.3 | 2 | 3.4 | 3.4 | 3.4 | 2 | 3.1 | 3.1 | 3.1 | 3.1 | n/a | 3.4 | 3.4 | 3.1
Auto/Sml Truck | OEM Ethanol | Light | FI | ULEV | PCV/Tank | 80-161K km | 712 | 3.1 | 3 | 3.3 | 2 | 3.4 | 3.4 | 3.4 | 2 | 3.1 | 3.1 | 3.1 | 3.1 | n/a | 3.4 | 3.4 | 3.1
Auto/Sml Truck | OEM Ethanol | Light | FI | ULEV | PCV/Tank | >161K km | 713 | 3.1 | 3 | 3.3 | 2 | 3.4 | 3.4 | 3.4 | 2 | 3.1 | 3.1 | 3.1 | 3.1 | n/a | 3.4 | 3.4 | 3.1
Auto/Sml Truck | OEM Ethanol | Medium | FI | ULEV | PCV/Tank | <79K km | 714 | 3.1 | 3 | 3.3 | 2 | 3.4 | 3.4 | 3.4 | 2 | 3.1 | 3.1 | 3.1 | 3.1 | n/a | 3.4 | 3.4 | 3.1
Auto/Sml Truck | OEM Ethanol | Medium | FI | ULEV | PCV/Tank | 80-161K km | 715 | 3.1 | 3 | 3.3 | 2 | 3.4 | 3.4 | 3.4 | 2 | 3.1 | 3.1 | 3.1 | 3.1 | n/a | 3.4 | 3.4 | 3.1
Auto/Sml Truck | OEM Ethanol | Medium | FI | ULEV | PCV/Tank | >161K km | 716 | 3.1 | 3 | 3.3 | 2 | 3.4 | 3.4 | 3.4 | 2 | 3.1 | 3.1 | 3.1 | 3.1 | n/a | 3.4 | 3.4 | 3.1
Auto/Sml Truck | OEM Ethanol | Heavy | FI | ULEV | PCV/Tank | <79K km | 717 | 3.1 | 3 | 3.3 | 2 | 3.4 | 3.4 | 3.4 | 2 | 3.1 | 3.1 | 3.1 | 3.1 | n/a | 3.4 | 3.4 | 3.1
Auto/Sml Truck | OEM Ethanol | Heavy | FI | ULEV | PCV/Tank | 80-161K km | 718 | 3.1 | 3 | 3.3 | 2 | 3.4 | 3.4 | 3.4 | 2 | 3.1 | 3.1 | 3.1 | 3.1 | n/a | 3.4 | 3.4 | 3.1
Auto/Sml Truck | OEM Ethanol | Heavy | FI | ULEV | PCV/Tank | >161K km | 719 | 3.1 | 3 | 3.3 | 2 | 3.4 | 3.4 | 3.4 | 2 | 3.1 | 3.1 | 3.1 | 3.1 | n/a | 3.4 | 3.4 | 3.1
Auto/Sml Truck | OEM Ethanol | Light | FI | SULEV | PCV/Tank | <79K km | 720 | 3.1 | 3 | 3.3 | 2 | 3.4 | 3.4 | 3.4 | 2 | 3.1 | 3.1 | 3.1 | 3.1 | n/a | 3.4 | 3.4 | 3.1
Auto/Sml Truck | OEM Ethanol | Light | FI | SULEV | PCV/Tank | 80-161K km | 721 | 3.1 | 3 | 3.3 | 2 | 3.4 | 3.4 | 3.4 | 2 | 3.1 | 3.1 | 3.1 | 3.1 | n/a | 3.4 | 3.4 | 3.1
Auto/Sml Truck | OEM Ethanol | Light | FI | SULEV | PCV/Tank | >161K km | 722 | 3.1 | 3 | 3.3 | 2 | 3.4 | 3.4 | 3.4 | 2 | 3.1 | 3.1 | 3.1 | 3.1 | n/a | 3.4 | 3.4 | 3.1
Auto/Sml Truck | OEM Ethanol | Medium | FI | SULEV | PCV/Tank | <79K km | 723 | 3.1 | 3 | 3.3 | 2 | 3.4 | 3.4 | 3.4 | 2 | 3.1 | 3.1 | 3.1 | 3.1 | n/a | 3.4 | 3.4 | 3.1
Auto/Sml Truck | OEM Ethanol | Medium | FI | SULEV | PCV/Tank | 80-161K km | 724 | 3.1 | 3 | 3.3 | 2 | 3.4 | 3.4 | 3.4 | 2 | 3.1 | 3.1 | 3.1 | 3.1 | n/a | 3.4 | 3.4 | 3.1
Auto/Sml Truck | OEM Ethanol | Medium | FI | SULEV | PCV/Tank | >161K km | 725 | 3.1 | 3 | 3.3 | 2 | 3.4 | 3.4 | 3.4 | 2 | 3.1 | 3.1 | 3.1 | 3.1 | n/a | 3.4 | 3.4 | 3.1
Auto/Sml Truck | OEM Ethanol | Heavy | FI | SULEV | PCV/Tank | <79K km | 726 | 3.1 | 3 | 3.3 | 2 | 3.4 | 3.4 | 3.4 | 2 | 3.1 | 3.1 | 3.1 | 3.1 | n/a | 3.4 | 3.4 | 3.1
Auto/Sml Truck | OEM Ethanol | Heavy | FI | SULEV | PCV/Tank | 80-161K km | 727 | 3.1 | 3 | 3.3 | 2 | 3.4 | 3.4 | 3.4 | 2 | 3.1 | 3.1 | 3.1 | 3.1 | n/a | 3.4 | 3.4 | 3.1
Auto/Sml Truck | OEM Ethanol | Heavy | FI | SULEV | PCV/Tank | >161K km | 728 | 3.1 | 3 | 3.3 | 2 | 3.4 | 3.4 | 3.4 | 2 | 3.1 | 3.1 | 3.1 | 3.1 | n/a | 3.4 | 3.4 | 3.1
Auto/Sml Truck | OEM Ethanol | Light | FI | Hybrid | PCV/Tank | <79K km | 729 | 3.1 | 3 | 3.3 | 2 | 3.4 | 3.4 | 3.4 | 2 | 3.1 | 3.1 | 3.1 | 3.1 | n/a | 3.4 | 3.4 | 3.1
Auto/Sml Truck | OEM Ethanol | Light | FI | Hybrid | PCV/Tank | 80-161K km | 730 | 3.1 | 3 | 3.3 | 2 | 3.4 | 3.4 | 3.4 | 2 | 3.1 | 3.1 | 3.1 | 3.1 | n/a | 3.4 | 3.4 | 3.1
Auto/Sml Truck | OEM Ethanol | Light | FI | Hybrid | PCV/Tank | >161K km | 731 | 3.1 | 3 | 3.3 | 2 | 3.4 | 3.4 | 3.4 | 2 | 3.1 | 3.1 | 3.1 | 3.1 | n/a | 3.4 | 3.4 | 3.1
Auto/Sml Truck | OEM Ethanol | Medium | FI | Hybrid | PCV/Tank | <79K km | 732 | 3.1 | 3 | 3.3 | 2 | 3.4 | 3.4 | 3.4 | 2 | 3.1 | 3.1 | 3.1 | 3.1 | n/a | 3.4 | 3.4 | 3.1
Auto/Sml Truck | OEM Ethanol | Medium | FI | Hybrid | PCV/Tank | 80-161K km | 733 | 3.1 | 3 | 3.3 | 2 | 3.4 | 3.4 | 3.4 | 2 | 3.1 | 3.1 | 3.1 | 3.1 | n/a | 3.4 | 3.4 | 3.1
Auto/Sml Truck | OEM Ethanol | Medium | FI | Hybrid | PCV/Tank | >161K km | 734 | 3.1 | 3 | 3.3 | 2 | 3.4 | 3.4 | 3.4 | 2 | 3.1 | 3.1 | 3.1 | 3.1 | n/a | 3.4 | 3.4 | 3.1
Auto/Sml Truck | OEM Ethanol | Heavy | FI | Hybrid | PCV/Tank | <79K km | 735 | 3.1 | 3 | 3.3 | 2 | 3.4 | 3.4 | 3.4 | 2 | 3.1 | 3.1 | 3.1 | 3.1 | n/a | 3.4 | 3.4 | 3.1
Auto/Sml Truck | OEM Ethanol | Heavy | FI | Hybrid | PCV/Tank | 80-161K km | 736 | 3.1 | 3 | 3.3 | 2 | 3.4 | 3.4 | 3.4 | 2 | 3.1 | 3.1 | 3.1 | 3.1 | n/a | 3.4 | 3.4 | 3.1
Auto/Sml Truck | OEM Ethanol | Heavy | FI | Hybrid | PCV/Tank | >161K km | 737 | 3.1 | 3 | 3.3 | 2 | 3.4 | 3.4 | 3.4 | 2 | 3.1 | 3.1 | 3.1 | 3.1 | n/a | 3.4 | 3.4 | 3.1
Auto/Sml Truck | Diesel | Light | Pre-Chamber Inject. | None | None | <79K km | 738 | 4.1 | 4 | 4.3 | 4 | 4.4 | 4.4 | 4.4 | 4 | 4.1 | 4.1 | 4.1 | 4.1 | n/a | 4.4 | 4.4 | 4.1
Auto/Sml Truck | Diesel | Light | Pre-Chamber Inject. | None | None | 80-161K km | 739 | 4.1 | 4 | 4.3 | 4 | 4.4 | 4.4 | 4.4 | 4 | 4.1 | 4.1 | 4.1 | 4.1 | n/a | 4.4 | 4.4 | 4.1
Auto/Sml Truck | Diesel | Light | Pre-Chamber Inject. | None | None | >161K km | 740 | 4.1 | 4 | 4.3 | 4 | 4.4 | 4.4 | 4.4 | 4 | 4.1 | 4.1 | 4.1 | 4.1 | n/a | 4.4 | 4.4 | 4.1
Auto/Sml Truck | Diesel | Medium | Pre-Chamber Inject. | None | None | <79K km | 741 | 4.1 | 4 | 4.3 | 4 | 4.4 | 4.4 | 4.4 | 4 | 4.1 | 4.1 | 4.1 | 4.1 | n/a | 4.4 | 4.4 | 4.1
Auto/Sml Truck | Diesel | Medium | Pre-Chamber Inject. | None | None | 80-161K km | 742 | 4.1 | 4 | 4.3 | 4 | 4.4 | 4.4 | 4.4 | 4 | 4.1 | 4.1 | 4.1 | 4.1 | n/a | 4.4 | 4.4 | 4.1
Auto/Sml Truck | Diesel | Medium | Pre-Chamber Inject. | None | None | >161K km | 743 | 4.1 | 4 | 4.3 | 4 | 4.4 | 4.4 | 4.4 | 4 | 4.1 | 4.1 | 4.1 | 4.1 | n/a | 4.4 | 4.4 | 4.1
Auto/Sml Truck | Diesel | Heavy | Pre-Chamber Inject. | None | None | <79K km | 744 | 4.1 | 4 | 4.3 | 4 | 4.4 | 4.4 | 4.4 | 4 | 4.1 | 4.1 | 4.1 | 4.1 | n/a | 4.4 | 4.4 | 4.1
Auto/Sml Truck | Diesel | Heavy | Pre-Chamber Inject. | None | None | 80-161K km | 745 | 4.1 | 4 | 4.3 | 4 | 4.4 | 4.4 | 4.4 | 4 | 4.1 | 4.1 | 4.1 | 4.1 | n/a | 4.4 | 4.4 | 4.1
Auto/Sml Truck | Diesel | Heavy | Pre-Chamber Inject. | None | None | >161K km | 746 | 4.1 | 4 | 4.3 | 4 | 4.4 | 4.4 | 4.4 | 4 | 4.1 | 4.1 | 4.1 | 4.1 | n/a | 4.4 | 4.4 | 4.1
Auto/Sml Truck | Diesel | Light | Pre-Chamber Inject. | Improved | None | <79K km | 747 | 4.1 | 4 | 4.3 | 4 | 4.4 | 4.4 | 4.4 | 4 | 4.1 | 4.1 | 4.1 | 4.1 | n/a | 4.4 | 4.4 | 4.1
Auto/Sml Truck | Diesel | Light | Pre-Chamber Inject. | Improved | None | 80-161K km | 748 | 4.1 | 4 | 4.3 | 4 | 4.4 | 4.4 | 4.4 | 4 | 4.1 | 4.1 | 4.1 | 4.1 | n/a | 4.4 | 4.4 | 4.1
Auto/Sml Truck | Diesel | Light | Pre-Chamber Inject. | Improved | None | >161K km | 749 | 4.1 | 4 | 4.3 | 4 | 4.4 | 4.4 | 4.4 | 4 | 4.1 | 4.1 | 4.1 | 4.1 | n/a | 4.4 | 4.4 | 4.1
Auto/Sml Truck | Diesel | Medium | Pre-Chamber Inject. | Improved | None | <79K km | 750 | 4.1 | 4 | 4.3 | 4 | 4.4 | 4.4 | 4.4 | 4 | 4.1 | 4.1 | 4.1 | 4.1 | n/a | 4.4 | 4.4 | 4.1
Auto/Sml Truck | Diesel | Medium | Pre-Chamber Inject. | Improved | None | 80-161K km | 751 | 4.1 | 4 | 4.3 | 4 | 4.4 | 4.4 | 4.4 | 4 | 4.1 | 4.1 | 4.1 | 4.1 | n/a | 4.4 | 4.4 | 4.1
Auto/Sml Truck | Diesel | Medium | Pre-Chamber Inject. | Improved | None | >161K km | 752 | 4.1 | 4 | 4.3 | 4 | 4.4 | 4.4 | 4.4 | 4 | 4.1 | 4.1 | 4.1 | 4.1 | n/a | 4.4 | 4.4 | 4.1
Auto/Sml Truck | Diesel | Heavy | Pre-Chamber Inject. | Improved | None | <79K km | 753 | 4.1 | 4 | 4.3 | 4 | 4.4 | 4.4 | 4.4 | 4 | 4.1 | 4.1 | 4.1 | 4.1 | n/a | 4.4 | 4.4 | 4.1
Auto/Sml Truck | Diesel | Heavy | Pre-Chamber Inject. | Improved | None | 80-161K km | 754 | 4.1 | 4 | 4.3 | 4 | 4.4 | 4.4 | 4.4 | 4 | 4.1 | 4.1 | 4.1 | 4.1 | n/a | 4.4 | 4.4 | 4.1
Auto/Sml Truck | Diesel | Heavy | Pre-Chamber Inject. | Improved | None | >161K km | 755 | 4.1 | 4 | 4.3 | 4 | 4.4 | 4.4 | 4.4 | 4 | 4.1 | 4.1 | 4.1 | 4.1 | n/a | 4.4 | 4.4 | 4.1
Auto/Sml Truck | Diesel | Light | Direct Injection | EGR+Improv | None | <79K km | 756 | 4.1 | 4 | 4.3 | 4 | 4.4 | 4.4 | 4.4 | 4 | 4.1 | 4.1 | 4.1 | 4.1 | n/a | 4.4 | 4.4 | 4.1
Auto/Sml Truck | Diesel | Light | Direct Injection | EGR+Improv | None | 80-161K km | 757 | 4.1 | 4 | 4.3 | 4 | 4.4 | 4.4 | 4.4 | 4 | 4.1 | 4.1 | 4.1 | 4.1 | n/a | 4.4 | 4.4 | 4.1
Auto/Sml Truck | Diesel | Light | Direct Injection | EGR+Improv | None | >161K km | 758 | 4.1 | 4 | 4.3 | 4 | 4.4 | 4.4 | 4.4 | 4 | 4.1 | 4.1 | 4.1 | 4.1 | n/a | 4.4 | 4.4 | 4.1
Auto/Sml Truck | Diesel | Medium | Direct Injection | EGR+Improv | None | <79K km | 759 | 4.1 | 4 | 4.3 | 4 | 4.4 | 4.4 | 4.4 | 4 | 4.1 | 4.1 | 4.1 | 4.1 | n/a | 4.4 | 4.4 | 4.1
Auto/Sml Truck | Diesel | Medium | Direct Injection | EGR+Improv | None | 80-161K km | 760 | 4.1 | 4 | 4.3 | 4 | 4.4 | 4.4 | 4.4 | 4 | 4.1 | 4.1 | 4.1 | 4.1 | n/a | 4.4 | 4.4 | 4.1
Auto/Sml Truck | Diesel | Medium | Direct Injection | EGR+Improv | None | >161K km | 761 | 4.1 | 4 | 4.3 | 4 | 4.4 | 4.4 | 4.4 | 4 | 4.1 | 4.1 | 4.1 | 4.1 | n/a | 4.4 | 4.4 | 4.1
Auto/Sml Truck | Diesel | Heavy | Direct Injection | EGR+Improv | None | <79K km | 762 | 4.1 | 4 | 4.3 | 4 | 4.4 | 4.4 | 4.4 | 4 | 4.1 | 4.1 | 4.1 | 4.1 | n/a | 4.4 | 4.4 | 4.1
Auto/Sml Truck | Diesel | Heavy | Direct Injection | EGR+Improv | None | 80-161K km | 763 | 4.1 | 4 | 4.3 | 4 | 4.4 | 4.4 | 4.4 | 4 | 4.1 | 4.1 | 4.1 | 4.1 | n/a | 4.4 | 4.4 | 4.1
Auto/Sml Truck | Diesel | Heavy | Direct Injection | EGR+Improv | None | >161K km | 764 | 4.1 | 4 | 4.3 | 4 | 4.4 | 4.4 | 4.4 | 4 | 4.1 | 4.1 | 4.1 | 4.1 | n/a | 4.4 | 4.4 | 4.1
Auto/Sml Truck | Diesel | Light | FI | Particulate | None | <79K km | 765 | 4.1 | 4 | 4.3 | 4 | 4.4 | 4.4 | 4.4 | 4 | 4.1 | 4.1 | 4.1 | 4.1 | n/a | 4.4 | 4.4 | 4.1
Auto/Sml Truck | Diesel | Light | FI | Particulate | None | 80-161K km | 766 | 4.1 | 4 | 4.3 | 4 | 4.4 | 4.4 | 4.4 | 4 | 4.1 | 4.1 | 4.1 | 4.1 | n/a | 4.4 | 4.4 | 4.1
Auto/Sml Truck | Diesel | Light | FI | Particulate | None | >161K km | 767 | 4.1 | 4 | 4.3 | 4 | 4.4 | 4.4 | 4.4 | 4 | 4.1 | 4.1 | 4.1 | 4.1 | n/a | 4.4 | 4.4 | 4.1
Auto/Sml Truck | Diesel | Medium | FI | Particulate | None | <79K km | 768 | 4.1 | 4 | 4.3 | 4 | 4.4 | 4.4 | 4.4 | 4 | 4.1 | 4.1 | 4.1 | 4.1 | n/a | 4.4 | 4.4 | 4.1
Auto/Sml Truck | Diesel | Medium | FI | Particulate | None | 80-161K km | 769 | 4.1 | 4 | 4.3 | 4 | 4.4 | 4.4 | 4.4 | 4 | 4.1 | 4.1 | 4.1 | 4.1 | n/a | 4.4 | 4.4 | 4.1
Auto/Sml Truck | Diesel | Medium | FI | Particulate | None | >161K km | 770 | 4.1 | 4 | 4.3 | 4 | 4.4 | 4.4 | 4.4 | 4 | 4.1 | 4.1 | 4.1 | 4.1 | n/a | 4.4 | 4.4 | 4.1
Auto/Sml Truck | Diesel | Heavy | FI | Particulate | None | <79K km | 771 | 4.1 | 4 | 4.3 | 4 | 4.4 | 4.4 | 4.4 | 4 | 4.1 | 4.1 | 4.1 | 4.1 | n/a | 4.4 | 4.4 | 4.1
Auto/Sml Truck | Diesel | Heavy | FI | Particulate | None | 80-161K km | 772 | 4.1 | 4 | 4.3 | 4 | 4.4 | 4.4 | 4.4 | 4 | 4.1 | 4.1 | 4.1 | 4.1 | n/a | 4.4 | 4.4 | 4.1
Auto/Sml Truck | Diesel | Heavy | FI | Particulate | None | >161K km | 773 | 4.1 | 4 | 4.3 | 4 | 4.4 | 4.4 | 4.4 | 4 | 4.1 | 4.1 | 4.1 | 4.1 | n/a | 4.4 | 4.4 | 4.1
Auto/Sml Truck | Diesel | Light | FI | Particulate/NOx | None | <79K km | 774 | 4.1 | 4 | 4.3 | 4 | 4.4 | 4.4 | 4.4 | 4 | 4.1 | 4.1 | 4.1 | 4.1 | n/a | 4.4 | 4.4 | 4.1
Auto/Sml Truck | Diesel | Light | FI | Particulate/NOx | None | 80-161K km | 775 | 4.1 | 4 | 4.3 | 4 | 4.4 | 4.4 | 4.4 | 4 | 4.1 | 4.1 | 4.1 | 4.1 | n/a | 4.4 | 4.4 | 4.1
Auto/Sml Truck | Diesel | Light | FI | Particulate/NOx | None | >161K km | 776 | 4.1 | 4 | 4.3 | 4 | 4.4 | 4.4 | 4.4 | 4 | 4.1 | 4.1 | 4.1 | 4.1 | n/a | 4.4 | 4.4 | 4.1
Auto/Sml Truck | Diesel | Medium | FI | Particulate/NOx | None | <79K km | 777 | 4.1 | 4 | 4.3 | 4 | 4.4 | 4.4 | 4.4 | 4 | 4.1 | 4.1 | 4.1 | 4.1 | n/a | 4.4 | 4.4 | 4.1
Auto/Sml Truck | Diesel | Medium | FI | Particulate/NOx | None | 80-161K km | 778 | 4.1 | 4 | 4.3 | 4 | 4.4 | 4.4 | 4.4 | 4 | 4.1 | 4.1 | 4.1 | 4.1 | n/a | 4.4 | 4.4 | 4.1
Auto/Sml Truck | Diesel | Medium | FI | Particulate/NOx | None | >161K km | 779 | 4.1 | 4 | 4.3 | 4 | 4.4 | 4.4 | 4.4 | 4 | 4.1 | 4.1 | 4.1 | 4.1 | n/a | 4.4 | 4.4 | 4.1
Auto/Sml Truck | Diesel | Heavy | FI | Particulate/NOx | None | <79K km | 780 | 4.1 | 4 | 4.3 | 4 | 4.4 | 4.4 | 4.4 | 4 | 4.1 | 4.1 | 4.1 | 4.1 | n/a | 4.4 | 4.4 | 4.1
Auto/Sml Truck | Diesel | Heavy | FI | Particulate/NOx | None | 80-161K km | 781 | 4.1 | 4 | 4.3 | 4 | 4.4 | 4.4 | 4.4 | 4 | 4.1 | 4.1 | 4.1 | 4.1 | n/a | 4.4 | 4.4 | 4.1
Auto/Sml Truck | Diesel | Heavy | FI | Particulate/NOx | None | >161K km | 782 | 4.1 | 4 | 4.3 | 4 | 4.4 | 4.4 | 4.4 | 4 | 4.1 | 4.1 | 4.1 | 4.1 | n/a | 4.4 | 4.4 | 4.1
Auto/Sml Truck | Diesel | Light | FI | EuroI | None | <79K km | 783 | 4.1 | 4 | 4.3 | 4 | 4.4 | 4.4 | 4.4 | 4 | 4.1 | 4.1 | 4.1 | 4.1 | n/a | 4.4 | 4.4 | 4.1
Auto/Sml Truck | Diesel | Light | FI | EuroI | None | 80-161K km | 784 | 4.1 | 4 | 4.3 | 4 | 4.4 | 4.4 | 4.4 | 4 | 4.1 | 4.1 | 4.1 | 4.1 | n/a | 4.4 | 4.4 | 4.1
Auto/Sml Truck | Diesel | Light | FI | EuroI | None | >161K km | 785 | 4.1 | 4 | 4.3 | 4 | 4.4 | 4.4 | 4.4 | 4 | 4.1 | 4.1 | 4.1 | 4.1 | n/a | 4.4 | 4.4 | 4.1
Auto/Sml Truck | Diesel | Medium | FI | EuroI | None | <79K km | 786 | 4.1 | 4 | 4.3 | 4 | 4.4 | 4.4 | 4.4 | 4 | 4.1 | 4.1 | 4.1 | 4.1 | n/a | 4.4 | 4.4 | 4.1
Auto/Sml Truck | Diesel | Medium | FI | EuroI | None | 80-161K km | 787 | 4.1 | 4 | 4.3 | 4 | 4.4 | 4.4 | 4.4 | 4 | 4.1 | 4.1 | 4.1 | 4.1 | n/a | 4.4 | 4.4 | 4.1
Auto/Sml Truck | Diesel | Medium | FI | EuroI | None | >161K km | 788 | 4.1 | 4 | 4.3 | 4 | 4.4 | 4.4 | 4.4 | 4 | 4.1 | 4.1 | 4.1 | 4.1 | n/a | 4.4 | 4.4 | 4.1
Auto/Sml Truck | Diesel | Heavy | FI | EuroI | None | <79K km | 789 | 4.1 | 4 | 4.3 | 4 | 4.4 | 4.4 | 4.4 | 4 | 4.1 | 4.1 | 4.1 | 4.1 | n/a | 4.4 | 4.4 | 4.1
Auto/Sml Truck | Diesel | Heavy | FI | EuroI | None | 80-161K km | 790 | 4.1 | 4 | 4.3 | 4 | 4.4 | 4.4 | 4.4 | 4 | 4.1 | 4.1 | 4.1 | 4.1 | n/a | 4.4 | 4.4 | 4.1
Auto/Sml Truck | Diesel | Heavy | FI | EuroI | None | >161K km | 791 | 4.1 | 4 | 4.3 | 4 | 4.4 | 4.4 | 4.4 | 4 | 4.1 | 4.1 | 4.1 | 4.1 | n/a | 4.4 | 4.4 | 4.1
Auto/Sml Truck | Diesel | Light | FI | EuroII | None | <79K km | 792 | 4.1 | 4 | 4.3 | 4 | 4.4 | 4.4 | 4.4 | 4 | 4.1 | 4.1 | 4.1 | 4.1 | n/a | 4.4 | 4.4 | 4.1
Auto/Sml Truck | Diesel | Light | FI | EuroII | None | 80-161K km | 793 | 4.1 | 4 | 4.3 | 4 | 4.4 | 4.4 | 4.4 | 4 | 4.1 | 4.1 | 4.1 | 4.1 | n/a | 4.4 | 4.4 | 4.1
Auto/Sml Truck | Diesel | Light | FI | EuroII | None | >161K km | 794 | 4.1 | 4 | 4.3 | 4 | 4.4 | 4.4 | 4.4 | 4 | 4.1 | 4.1 | 4.1 | 4.1 | n/a | 4.4 | 4.4 | 4.1
Auto/Sml Truck | Diesel | Medium | FI | EuroII | None | <79K km | 795 | 4.1 | 4 | 4.3 | 4 | 4.4 | 4.4 | 4.4 | 4 | 4.1 | 4.1 | 4.1 | 4.1 | n/a | 4.4 | 4.4 | 4.1
Auto/Sml Truck | Diesel | Medium | FI | EuroII | None | 80-161K km | 796 | 4.1 | 4 | 4.3 | 4 | 4.4 | 4.4 | 4.4 | 4 | 4.1 | 4.1 | 4.1 | 4.1 | n/a | 4.4 | 4.4 | 4.1
Auto/Sml Truck | Diesel | Medium | FI | EuroII | None | >161K km | 797 | 4.1 | 4 | 4.3 | 4 | 4.4 | 4.4 | 4.4 | 4 | 4.1 | 4.1 | 4.1 | 4.1 | n/a | 4.4 | 4.4 | 4.1
Auto/Sml Truck | Diesel | Heavy | FI | EuroII | None | <79K km | 798 | 4.1 | 4 | 4.3 | 4 | 4.4 | 4.4 | 4.4 | 4 | 4.1 | 4.1 | 4.1 | 4.1 | n/a | 4.4 | 4.4 | 4.1
Auto/Sml Truck | Diesel | Heavy | FI | EuroII | None | 80-161K km | 799 | 4.1 | 4 | 4.3 | 4 | 4.4 | 4.4 | 4.4 | 4 | 4.1 | 4.1 | 4.1 | 4.1 | n/a | 4.4 | 4.4 | 4.1
Auto/Sml Truck | Diesel | Heavy | FI | EuroII | None | >161K km | 800 | 4.1 | 4 | 4.3 | 4 | 4.4 | 4.4 | 4.4 | 4 | 4.1 | 4.1 | 4.1 | 4.1 | n/a | 4.4 | 4.4 | 4.1
Auto/Sml Truck | Diesel | Light | FI | EuroIII | None | <79K km | 801 | 4.1 | 4 | 4.3 | 4 | 4.4 | 4.4 | 4.4 | 4 | 4.1 | 4.1 | 4.1 | 4.1 | n/a | 4.4 | 4.4 | 4.1
Auto/Sml Truck | Diesel | Light | FI | EuroIII | None | 80-161K km | 802 | 4.1 | 4 | 4.3 | 4 | 4.4 | 4.4 | 4.4 | 4 | 4.1 | 4.1 | 4.1 | 4.1 | n/a | 4.4 | 4.4 | 4.1
Auto/Sml Truck | Diesel | Light | FI | EuroIII | None | >161K km | 803 | 4.1 | 4 | 4.3 | 4 | 4.4 | 4.4 | 4.4 | 4 | 4.1 | 4.1 | 4.1 | 4.1 | n/a | 4.4 | 4.4 | 4.1
Auto/Sml Truck | Diesel | Medium | FI | EuroIII | None | <79K km | 804 | 4.1 | 4 | 4.3 | 4 | 4.4 | 4.4 | 4.4 | 4 | 4.1 | 4.1 | 4.1 | 4.1 | n/a | 4.4 | 4.4 | 4.1
Auto/Sml Truck | Diesel | Medium | FI | EuroIII | None | 80-161K km | 805 | 4.1 | 4 | 4.3 | 4 | 4.4 | 4.4 | 4.4 | 4 | 4.1 | 4.1 | 4.1 | 4.1 | n/a | 4.4 | 4.4 | 4.1
Auto/Sml Truck | Diesel | Medium | FI | EuroIII | None | >161K km | 806 | 4.1 | 4 | 4.3 | 4 | 4.4 | 4.4 | 4.4 | 4 | 4.1 | 4.1 | 4.1 | 4.1 | n/a | 4.4 | 4.4 | 4.1
Auto/Sml Truck | Diesel | Heavy | FI | EuroIII | None | <79K km | 807 | 4.1 | 4 | 4.3 | 4 | 4.4 | 4.4 | 4.4 | 4 | 4.1 | 4.1 | 4.1 | 4.1 | n/a | 4.4 | 4.4 | 4.1
Auto/Sml Truck | Diesel | Heavy | FI | EuroIII | None | 80-161K km | 808 | 4.1 | 4 | 4.3 | 4 | 4.4 | 4.4 | 4.4 | 4 | 4.1 | 4.1 | 4.1 | 4.1 | n/a | 4.4 | 4.4 | 4.1
Auto/Sml Truck | Diesel | Heavy | FI | EuroIII | None | >161K km | 809 | 4.1 | 4 | 4.3 | 4 | 4.4 | 4.4 | 4.4 | 4 | 4.1 | 4.1 | 4.1 | 4.1 | n/a | 4.4 | 4.4 | 4.1
Auto/Sml Truck | Diesel | Light | FI | EuroIV | None | <79K km | 810 | 4.1 | 4 | 4.3 | 4 | 4.4 | 4.4 | 4.4 | 4 | 4.1 | 4.1 | 4.1 | 4.1 | n/a | 4.4 | 4.4 | 4.1
Auto/Sml Truck | Diesel | Light | FI | EuroIV | None | 80-161K km | 811 | 4.1 | 4 | 4.3 | 4 | 4.4 | 4.4 | 4.4 | 4 | 4.1 | 4.1 | 4.1 | 4.1 | n/a | 4.4 | 4.4 | 4.1
Auto/Sml Truck | Diesel | Light | FI | EuroIV | None | >161K km | 812 | 4.1 | 4 | 4.3 | 4 | 4.4 | 4.4 | 4.4 | 4 | 4.1 | 4.1 | 4.1 | 4.1 | n/a | 4.4 | 4.4 | 4.1
Auto/Sml Truck | Diesel | Medium | FI | EuroIV | None | <79K km | 813 | 4.1 | 4 | 4.3 | 4 | 4.4 | 4.4 | 4.4 | 4 | 4.1 | 4.1 | 4.1 | 4.1 | n/a | 4.4 | 4.4 | 4.1
Auto/Sml Truck | Diesel | Medium | FI | EuroIV | None | 80-161K km | 814 | 4.1 | 4 | 4.3 | 4 | 4.4 | 4.4 | 4.4 | 4 | 4.1 | 4.1 | 4.1 | 4.1 | n/a | 4.4 | 4.4 | 4.1
Auto/Sml Truck | Diesel | Medium | FI | EuroIV | None | >161K km | 815 | 4.1 | 4 | 4.3 | 4 | 4.4 | 4.4 | 4.4 | 4 | 4.1 | 4.1 | 4.1 | 4.1 | n/a | 4.4 | 4.4 | 4.1
Auto/Sml Truck | Diesel | Heavy | FI | EuroIV | None | <79K km | 816 | 4.1 | 4 | 4.3 | 4 | 4.4 | 4.4 | 4.4 | 4 | 4.1 | 4.1 | 4.1 | 4.1 | n/a | 4.4 | 4.4 | 4.1
Auto/Sml Truck | Diesel | Heavy | FI | EuroIV | None | 80-161K km | 817 | 4.1 | 4 | 4.3 | 4 | 4.4 | 4.4 | 4.4 | 4 | 4.1 | 4.1 | 4.1 | 4.1 | n/a | 4.4 | 4.4 | 4.1
Auto/Sml Truck | Diesel | Heavy | FI | EuroIV | None | >161K km | 818 | 4.1 | 4 | 4.3 | 4 | 4.4 | 4.4 | 4.4 | 4 | 4.1 | 4.1 | 4.1 | 4.1 | n/a | 4.4 | 4.4 | 4.1
Auto/Sml Truck | Diesel | Light | FI | Hybrid | None | <79K km | 819 | 4.1 | 4 | 4.3 | 4 | 4.4 | 4.4 | 4.4 | 4 | 4.1 | 4.1 | 4.1 | 4.1 | n/a | 4.4 | 4.4 | 4.1
Auto/Sml Truck | Diesel | Light | FI | Hybrid | None | 80-161K km | 820 | 4.1 | 4 | 4.3 | 4 | 4.4 | 4.4 | 4.4 | 4 | 4.1 | 4.1 | 4.1 | 4.1 | n/a | 4.4 | 4.4 | 4.1
Auto/Sml Truck | Diesel | Light | FI | Hybrid | None | >161K km | 821 | 4.1 | 4 | 4.3 | 4 | 4.4 | 4.4 | 4.4 | 4 | 4.1 | 4.1 | 4.1 | 4.1 | n/a | 4.4 | 4.4 | 4.1
Auto/Sml Truck | Diesel | Medium | FI | Hybrid | None | <79K km | 822 | 4.1 | 4 | 4.3 | 4 | 4.4 | 4.4 | 4.4 | 4 | 4.1 | 4.1 | 4.1 | 4.1 | n/a | 4.4 | 4.4 | 4.1
Auto/Sml Truck | Diesel | Medium | FI | Hybrid | None | 80-161K km | 823 | 4.1 | 4 | 4.3 | 4 | 4.4 | 4.4 | 4.4 | 4 | 4.1 | 4.1 | 4.1 | 4.1 | n/a | 4.4 | 4.4 | 4.1
Auto/Sml Truck | Diesel | Medium | FI | Hybrid | None | >161K km | 824 | 4.1 | 4 | 4.3 | 4 | 4.4 | 4.4 | 4.4 | 4 | 4.1 | 4.1 | 4.1 | 4.1 | n/a | 4.4 | 4.4 | 4.1
Auto/Sml Truck | Diesel | Heavy | FI | Hybrid | None | <79K km | 825 | 4.1 | 4 | 4.3 | 4 | 4.4 | 4.4 | 4.4 | 4 | 4.1 | 4.1 | 4.1 | 4.1 | n/a | 4.4 | 4.4 | 4.1
Auto/Sml Truck | Diesel | Heavy | FI | Hybrid | None | 80-161K km | 826 | 4.1 | 4 | 4.3 | 4 | 4.4 | 4.4 | 4.4 | 4 | 4.1 | 4.1 | 4.1 | 4.1 | n/a | 4.4 | 4.4 | 4.1
Auto/Sml Truck | Diesel | Heavy | FI | Hybrid | None | >161K km | 827 | 4.1 | 4 | 4.3 | 4 | 4.4 | 4.4 | 4.4 | 4 | 4.1 | 4.1 | 4.1 | 4.1 | n/a | 4.4 | 4.4 | 4.1
Truck/Bus | Petrol | Light | Carburetor | None | PCV | <79K km | 828 | 0.1 | 0 | 0.3 | 0 | 0.4 | 0.4 | 0.4 | 0 | 0.1 | 0.1 | 0.1 | 0.1 | n/a | 0.4 | 0.4 | 0.1
Truck/Bus | Petrol | Light | Carburetor | None | PCV | 80-161K km | 829 | 0.1 | 0 | 0.3 | 0 | 0.4 | 0.4 | 0.4 | 0 | 0.1 | 0.1 | 0.1 | 0.1 | n/a | 0.4 | 0.4 | 0.1
Truck/Bus | Petrol | Light | Carburetor | None | PCV | >161K km | 830 | 0.1 | 0 | 0.3 | 0 | 0.4 | 0.4 | 0.4 | 0 | 0.1 | 0.1 | 0.1 | 0.1 | n/a | 0.4 | 0.4 | 0.1
Truck/Bus | Petrol | Medium | Carburetor | None | PCV | <79K km | 831 | 0.1 | 0 | 0.3 | 0 | 0.4 | 0.4 | 0.4 | 0 | 0.1 | 0.1 | 0.1 | 0.1 | n/a | 0.4 | 0.4 | 0.1
Truck/Bus | Petrol | Medium | Carburetor | None | PCV | 80-161K km | 832 | 0.1 | 0 | 0.3 | 0 | 0.4 | 0.4 | 0.4 | 0 | 0.1 | 0.1 | 0.1 | 0.1 | n/a | 0.4 | 0.4 | 0.1
Truck/Bus | Petrol | Medium | Carburetor | None | PCV | >161K km | 833 | 0.1 | 0 | 0.3 | 0 | 0.4 | 0.4 | 0.4 | 0 | 0.1 | 0.1 | 0.1 | 0.1 | n/a | 0.4 | 0.4 | 0.1
Truck/Bus | Petrol | Heavy | Carburetor | None | PCV | <79K km | 834 | 0.1 | 0 | 0.3 | 0 | 0.4 | 0.4 | 0.4 | 0 | 0.1 | 0.1 | 0.1 | 0.1 | n/a | 0.4 | 0.4 | 0.1
Truck/Bus | Petrol | Heavy | Carburetor | None | PCV | 80-161K km | 835 | 0.1 | 0 | 0.3 | 0 | 0.4 | 0.4 | 0.4 | 0 | 0.1 | 0.1 | 0.1 | 0.1 | n/a | 0.4 | 0.4 | 0.1
Truck/Bus | Petrol | Heavy | Carburetor | None | PCV | >161K km | 836 | 0.1 | 0 | 0.3 | 0 | 0.4 | 0.4 | 0.4 | 0 | 0.1 | 0.1 | 0.1 | 0.1 | n/a | 0.4 | 0.4 | 0.1
Truck/Bus | Petrol | Light | Carburetor | 2-Way | PCV | <79K km | 837 | 1.1 | 1 | 0.3 | 0 | 1.4 | 0.4 | 1.4 | 0 | 1.1 | 1.1 | 1.1 | 1.1 | n/a | 1.4 | 1.4 | 1.1
Truck/Bus | Petrol | Light | Carburetor | 2-Way | PCV | 80-161K km | 838 | 1.1 | 1 | 0.3 | 0 | 1.4 | 0.4 | 1.4 | 0 | 1.1 | 1.1 | 1.1 | 1.1 | n/a | 1.4 | 1.4 | 1.1
Truck/Bus | Petrol | Light | Carburetor | 2-Way | PCV | >161K km | 839 | 1.1 | 1 | 0.3 | 0 | 1.4 | 0.4 | 1.4 | 0 | 1.1 | 1.1 | 1.1 | 1.1 | n/a | 1.4 | 1.4 | 1.1
Truck/Bus | Petrol | Medium | Carburetor | 2-Way | PCV | <79K km | 840 | 1.1 | 1 | 0.3 | 0 | 1.4 | 0.4 | 1.4 | 0 | 1.1 | 1.1 | 1.1 | 1.1 | n/a | 1.4 | 1.4 | 1.1
Truck/Bus | Petrol | Medium | Carburetor | 2-Way | PCV | 80-161K km | 841 | 1.1 | 1 | 0.3 | 0 | 1.4 | 0.4 | 1.4 | 0 | 1.1 | 1.1 | 1.1 | 1.1 | n/a | 1.4 | 1.4 | 1.1
Truck/Bus | Petrol | Medium | Carburetor | 2-Way | PCV | >161K km | 842 | 1.1 | 1 | 0.3 | 0 | 1.4 | 0.4 | 1.4 | 0 | 1.1 | 1.1 | 1.1 | 1.1 | n/a | 1.4 | 1.4 | 1.1
Truck/Bus | Petrol | Heavy | Carburetor | 2-Way | PCV | <79K km | 843 | 1.1 | 1 | 0.3 | 0 | 1.4 | 0.4 | 1.4 | 0 | 1.1 | 1.1 | 1.1 | 1.1 | n/a | 1.4 | 1.4 | 1.1
Truck/Bus | Petrol | Heavy | Carburetor | 2-Way | PCV | 80-161K km | 844 | 1.1 | 1 | 0.3 | 0 | 1.4 | 0.4 | 1.4 | 0 | 1.1 | 1.1 | 1.1 | 1.1 | n/a | 1.4 | 1.4 | 1.1
Truck/Bus | Petrol | Heavy | Carburetor | 2-Way | PCV | >161K km | 845 | 1.1 | 1 | 0.3 | 0 | 1.4 | 0.4 | 1.4 | 0 | 1.1 | 1.1 | 1.1 | 1.1 | n/a | 1.4 | 1.4 | 1.1
Truck/Bus | Petrol | Light | Carburetor | 2-Way/EGR | PCV | <79K km | 846 | 1.1 | 1 | 0.3 | 0 | 1.4 | 0.4 | 1.4 | 0 | 1.1 | 1.1 | 1.1 | 1.1 | n/a | 1.4 | 1.4 | 1.1
Truck/Bus | Petrol | Light | Carburetor | 2-Way/EGR | PCV | 80-161K km | 847 | 1.1 | 1 | 0.3 | 0 | 1.4 | 0.4 | 1.4 | 0 | 1.1 | 1.1 | 1.1 | 1.1 | n/a | 1.4 | 1.4 | 1.1
Truck/Bus | Petrol | Light | Carburetor | 2-Way/EGR | PCV | >161K km | 848 | 1.1 | 1 | 0.3 | 0 | 1.4 | 0.4 | 1.4 | 0 | 1.1 | 1.1 | 1.1 | 1.1 | n/a | 1.4 | 1.4 | 1.1
Truck/Bus | Petrol | Medium | Carburetor | 2-Way/EGR | PCV | <79K km | 849 | 1.1 | 1 | 0.3 | 0 | 1.4 | 0.4 | 1.4 | 0 | 1.1 | 1.1 | 1.1 | 1.1 | n/a | 1.4 | 1.4 | 1.1
Truck/Bus | Petrol | Medium | Carburetor | 2-Way/EGR | PCV | 80-161K km | 850 | 1.1 | 1 | 0.3 | 0 | 1.4 | 0.4 | 1.4 | 0 | 1.1 | 1.1 | 1.1 | 1.1 | n/a | 1.4 | 1.4 | 1.1
Truck/Bus | Petrol | Medium | Carburetor | 2-Way/EGR | PCV | >161K km | 851 | 1.1 | 1 | 0.3 | 0 | 1.4 | 0.4 | 1.4 | 0 | 1.1 | 1.1 | 1.1 | 1.1 | n/a | 1.4 | 1.4 | 1.1
Truck/Bus | Petrol | Heavy | Carburetor | 2-Way/EGR | PCV | <79K km | 852 | 1.1 | 1 | 0.3 | 0 | 1.4 | 0.4 | 1.4 | 0 | 1.1 | 1.1 | 1.1 | 1.1 | n/a | 1.4 | 1.4 | 1.1
Truck/Bus | Petrol | Heavy | Carburetor | 2-Way/EGR | PCV | 80-161K km | 853 | 1.1 | 1 | 0.3 | 0 | 1.4 | 0.4 | 1.4 | 0 | 1.1 | 1.1 | 1.1 | 1.1 | n/a | 1.4 | 1.4 | 1.1
Truck/Bus | Petrol | Heavy | Carburetor | 2-Way/EGR | PCV | >161K km | 854 | 1.1 | 1 | 0.3 | 0 | 1.4 | 0.4 | 1.4 | 0 | 1.1 | 1.1 | 1.1 | 1.1 | n/a | 1.4 | 1.4 | 1.1
Truck/Bus | Petrol | Light | Carburetor | 3-Way | PCV | <79K km | 855 | 1.1 | 1 | 1.3 | 0 | 1.4 | 0.4 | 1.4 | 0 | 1.1 | 1.1 | 1.1 | 1.1 | n/a | 1.4 | 1.4 | 1.1
Truck/Bus | Petrol | Light | Carburetor | 3-Way | PCV | 80-161K km | 856 | 1.1 | 1 | 1.3 | 0 | 1.4 | 0.4 | 1.4 | 0 | 1.1 | 1.1 | 1.1 | 1.1 | n/a | 1.4 | 1.4 | 1.1
Truck/Bus | Petrol | Light | Carburetor | 3-Way | PCV | >161K km | 857 | 1.1 | 1 | 1.3 | 0 | 1.4 | 0.4 | 1.4 | 0 | 1.1 | 1.1 | 1.1 | 1.1 | n/a | 1.4 | 1.4 | 1.1
Truck/Bus | Petrol | Medium | Carburetor | 3-Way | PCV | <79K km | 858 | 1.1 | 1 | 1.3 | 0 | 1.4 | 0.4 | 1.4 | 0 | 1.1 | 1.1 | 1.1 | 1.1 | n/a | 1.4 | 1.4 | 1.1
Truck/Bus | Petrol | Medium | Carburetor | 3-Way | PCV | 80-161K km | 859 | 1.1 | 1 | 1.3 | 0 | 1.4 | 0.4 | 1.4 | 0 | 1.1 | 1.1 | 1.1 | 1.1 | n/a | 1.4 | 1.4 | 1.1
Truck/Bus | Petrol | Medium | Carburetor | 3-Way | PCV | >161K km | 860 | 1.1 | 1 | 1.3 | 0 | 1.4 | 0.4 | 1.4 | 0 | 1.1 | 1.1 | 1.1 | 1.1 | n/a | 1.4 | 1.4 | 1.1
Truck/Bus | Petrol | Heavy | Carburetor | 3-Way | PCV | <79K km | 861 | 1.1 | 1 | 1.3 | 0 | 1.4 | 0.4 | 1.4 | 0 | 1.1 | 1.1 | 1.1 | 1.1 | n/a | 1.4 | 1.4 | 1.1
Truck/Bus | Petrol | Heavy | Carburetor | 3-Way | PCV | 80-161K km | 862 | 1.1 | 1 | 1.3 | 0 | 1.4 | 0.4 | 1.4 | 0 | 1.1 | 1.1 | 1.1 | 1.1 | n/a | 1.4 | 1.4 | 1.1
Truck/Bus | Petrol | Heavy | Carburetor | 3-Way | PCV | >161K km | 863 | 1.1 | 1 | 1.3 | 0 | 1.4 | 0.4 | 1.4 | 0 | 1.1 | 1.1 | 1.1 | 1.1 | n/a | 1.4 | 1.4 | 1.1
Truck/Bus | Petrol | Light | Carburetor | 3-Way/EGR | PCV | <79K km | 864 | 1.1 | 1 | 1.3 | 0 | 1.4 | 0.4 | 1.4 | 0 | 1.1 | 1.1 | 1.1 | 1.1 | n/a | 1.4 | 1.4 | 1.1
Truck/Bus | Petrol | Light | Carburetor | 3-Way/EGR | PCV | 80-161K km | 865 | 1.1 | 1 | 1.3 | 0 | 1.4 | 0.4 | 1.4 | 0 | 1.1 | 1.1 | 1.1 | 1.1 | n/a | 1.4 | 1.4 | 1.1
Truck/Bus | Petrol | Light | Carburetor | 3-Way/EGR | PCV | >161K km | 866 | 1.1 | 1 | 1.3 | 0 | 1.4 | 0.4 | 1.4 | 0 | 1.1 | 1.1 | 1.1 | 1.1 | n/a | 1.4 | 1.4 | 1.1
Truck/Bus | Petrol | Medium | Carburetor | 3-Way/EGR | PCV | <79K km | 867 | 1.1 | 1 | 1.3 | 0 | 1.4 | 0.4 | 1.4 | 0 | 1.1 | 1.1 | 1.1 | 1.1 | n/a | 1.4 | 1.4 | 1.1
Truck/Bus | Petrol | Medium | Carburetor | 3-Way/EGR | PCV | 80-161K km | 868 | 1.1 | 1 | 1.3 | 0 | 1.4 | 0.4 | 1.4 | 0 | 1.1 | 1.1 | 1.1 | 1.1 | n/a | 1.4 | 1.4 | 1.1
Truck/Bus | Petrol | Medium | Carburetor | 3-Way/EGR | PCV | >161K km | 869 | 1.1 | 1 | 1.3 | 0 | 1.4 | 0.4 | 1.4 | 0 | 1.1 | 1.1 | 1.1 | 1.1 | n/a | 1.4 | 1.4 | 1.1
Truck/Bus | Petrol | Heavy | Carburetor | 3-Way/EGR | PCV | <79K km | 870 | 1.1 | 1 | 1.3 | 0 | 1.4 | 0.4 | 1.4 | 0 | 1.1 | 1.1 | 1.1 | 1.1 | n/a | 1.4 | 1.4 | 1.1
Truck/Bus | Petrol | Heavy | Carburetor | 3-Way/EGR | PCV | 80-161K km | 871 | 1.1 | 1 | 1.3 | 0 | 1.4 | 0.4 | 1.4 | 0 | 1.1 | 1.1 | 1.1 | 1.1 | n/a | 1.4 | 1.4 | 1.1
Truck/Bus | Petrol | Heavy | Carburetor | 3-Way/EGR | PCV | >161K km | 872 | 1.1 | 1 | 1.3 | 0 | 1.4 | 0.4 | 1.4 | 0 | 1.1 | 1.1 | 1.1 | 1.1 | n/a | 1.4 | 1.4 | 1.1
Truck/Bus | Petrol | Light | FI | none | PCV | <79K km | 873 | 2.1 | 2 | 2.3 | 2 | 2.4 | 2.4 | 2.4 | 2 | 2.1 | 2.1 | 2.1 | 2.1 | n/a | 2.4 | 2.4 | 2.1
Truck/Bus | Petrol | Light | FI | none | PCV | 80-161K km | 874 | 2.1 | 2 | 2.3 | 2 | 2.4 | 2.4 | 2.4 | 2 | 2.1 | 2.1 | 2.1 | 2.1 | n/a | 2.4 | 2.4 | 2.1
Truck/Bus | Petrol | Light | FI | none | PCV | >161K km | 875 | 2.1 | 2 | 2.3 | 2 | 2.4 | 2.4 | 2.4 | 2 | 2.1 | 2.1 | 2.1 | 2.1 | n/a | 2.4 | 2.4 | 2.1
Truck/Bus | Petrol | Medium | FI | none | PCV | <79K km | 876 | 2.1 | 2 | 2.3 | 2 | 2.4 | 2.4 | 2.4 | 2 | 2.1 | 2.1 | 2.1 | 2.1 | n/a | 2.4 | 2.4 | 2.1
Truck/Bus | Petrol | Medium | FI | none | PCV | 80-161K km | 877 | 2.1 | 2 | 2.3 | 2 | 2.4 | 2.4 | 2.4 | 2 | 2.1 | 2.1 | 2.1 | 2.1 | n/a | 2.4 | 2.4 | 2.1
Truck/Bus | Petrol | Medium | FI | none | PCV | >161K km | 878 | 2.1 | 2 | 2.3 | 2 | 2.4 | 2.4 | 2.4 | 2 | 2.1 | 2.1 | 2.1 | 2.1 | n/a | 2.4 | 2.4 | 2.1
Truck/Bus | Petrol | Heavy | FI | none | PCV | <79K km | 879 | 2.1 | 2 | 2.3 | 2 | 2.4 | 2.4 | 2.4 | 2 | 2.1 | 2.1 | 2.1 | 2.1 | n/a | 2.4 | 2.4 | 2.1
Truck/Bus | Petrol | Heavy | FI | none | PCV | 80-161K km | 880 | 2.1 | 2 | 2.3 | 2 | 2.4 | 2.4 | 2.4 | 2 | 2.1 | 2.1 | 2.1 | 2.1 | n/a | 2.4 | 2.4 | 2.1
Truck/Bus | Petrol | Heavy | FI | none | PCV | >161K km | 881 | 2.1 | 2 | 2.3 | 2 | 2.4 | 2.4 | 2.4 | 2 | 2.1 | 2.1 | 2.1 | 2.1 | n/a | 2.4 | 2.4 | 2.1
Truck/Bus | Petrol | Light | FI | 2-Way | PCV | <79K km | 882 | 3.1 | 3 | 2.3 | 2 | 3.4 | 2.4 | 3.4 | 2 | 3.1 | 3.1 | 3.1 | 3.1 | n/a | 3.4 | 3.4 | 3.1
Truck/Bus | Petrol | Light | FI | 2-Way | PCV | 80-161K km | 883 | 3.1 | 3 | 2.3 | 2 | 3.4 | 2.4 | 3.4 | 2 | 3.1 | 3.1 | 3.1 | 3.1 | n/a | 3.4 | 3.4 | 3.1
Truck/Bus | Petrol | Light | FI | 2-Way | PCV | >161K km | 884 | 3.1 | 3 | 2.3 | 2 | 3.4 | 2.4 | 3.4 | 2 | 3.1 | 3.1 | 3.1 | 3.1 | n/a | 3.4 | 3.4 | 3.1
Truck/Bus | Petrol | Medium | FI | 2-Way | PCV | <79K km | 885 | 3.1 | 3 | 2.3 | 2 | 3.4 | 2.4 | 3.4 | 2 | 3.1 | 3.1 | 3.1 | 3.1 | n/a | 3.4 | 3.4 | 3.1
Truck/Bus | Petrol | Medium | FI | 2-Way | PCV | 80-161K km | 886 | 3.1 | 3 | 2.3 | 2 | 3.4 | 2.4 | 3.4 | 2 | 3.1 | 3.1 | 3.1 | 3.1 | n/a | 3.4 | 3.4 | 3.1
Truck/Bus | Petrol | Medium | FI | 2-Way | PCV | >161K km | 887 | 3.1 | 3 | 2.3 | 2 | 3.4 | 2.4 | 3.4 | 2 | 3.1 | 3.1 | 3.1 | 3.1 | n/a | 3.4 | 3.4 | 3.1
Truck/Bus | Petrol | Heavy | FI | 2-Way | PCV | <79K km | 888 | 3.1 | 3 | 2.3 | 2 | 3.4 | 2.4 | 3.4 | 2 | 3.1 | 3.1 | 3.1 | 3.1 | n/a | 3.4 | 3.4 | 3.1
Truck/Bus | Petrol | Heavy | FI | 2-Way | PCV | 80-161K km | 889 | 3.1 | 3 | 2.3 | 2 | 3.4 | 2.4 | 3.4 | 2 | 3.1 | 3.1 | 3.1 | 3.1 | n/a | 3.4 | 3.4 | 3.1
Truck/Bus | Petrol | Heavy | FI | 2-Way | PCV | >161K km | 890 | 3.1 | 3 | 2.3 | 2 | 3.4 | 2.4 | 3.4 | 2 | 3.1 | 3.1 | 3.1 | 3.1 | n/a | 3.4 | 3.4 | 3.1
Truck/Bus | Petrol | Light | FI | 2-Way/EGR | PCV | <79K km | 891 | 3.1 | 3 | 2.3 | 2 | 3.4 | 2.4 | 3.4 | 2 | 3.1 | 3.1 | 3.1 | 3.1 | n/a | 3.4 | 3.4 | 3.1
Truck/Bus | Petrol | Light | FI | 2-Way/EGR | PCV | 80-161K km | 892 | 3.1 | 3 | 2.3 | 2 | 3.4 | 2.4 | 3.4 | 2 | 3.1 | 3.1 | 3.1 | 3.1 | n/a | 3.4 | 3.4 | 3.1
Truck/Bus | Petrol | Light | FI | 2-Way/EGR | PCV | >161K km | 893 | 3.1 | 3 | 2.3 | 2 | 3.4 | 2.4 | 3.4 | 2 | 3.1 | 3.1 | 3.1 | 3.1 | n/a | 3.4 | 3.4 | 3.1
Truck/Bus | Petrol | Medium | FI | 2-Way/EGR | PCV | <79K km | 894 | 3.1 | 3 | 2.3 | 2 | 3.4 | 2.4 | 3.4 | 2 | 3.1 | 3.1 | 3.1 | 3.1 | n/a | 3.4 | 3.4 | 3.1
Truck/Bus | Petrol | Medium | FI | 2-Way/EGR | PCV | 80-161K km | 895 | 3.1 | 3 | 2.3 | 2 | 3.4 | 2.4 | 3.4 | 2 | 3.1 | 3.1 | 3.1 | 3.1 | n/a | 3.4 | 3.4 | 3.1
Truck/Bus | Petrol | Medium | FI | 2-Way/EGR | PCV | >161K km | 896 | 3.1 | 3 | 2.3 | 2 | 3.4 | 2.4 | 3.4 | 2 | 3.1 | 3.1 | 3.1 | 3.1 | n/a | 3.4 | 3.4 | 3.1
Truck/Bus | Petrol | Heavy | FI | 2-Way/EGR | PCV | <79K km | 897 | 3.1 | 3 | 2.3 | 2 | 3.4 | 2.4 | 3.4 | 2 | 3.1 | 3.1 | 3.1 | 3.1 | n/a | 3.4 | 3.4 | 3.1
Truck/Bus | Petrol | Heavy | FI | 2-Way/EGR | PCV | 80-161K km | 898 | 3.1 | 3 | 2.3 | 2 | 3.4 | 2.4 | 3.4 | 2 | 3.1 | 3.1 | 3.1 | 3.1 | n/a | 3.4 | 3.4 | 3.1
Truck/Bus | Petrol | Heavy | FI | 2-Way/EGR | PCV | >161K km | 899 | 3.1 | 3 | 2.3 | 2 | 3.4 | 2.4 | 3.4 | 2 | 3.1 | 3.1 | 3.1 | 3.1 | n/a | 3.4 | 3.4 | 3.1
Truck/Bus | Petrol | Light | FI | 3-Way | PCV | <79K km | 900 | 3.1 | 3 | 3.3 | 2 | 3.4 | 2.4 | 3.4 | 2 | 3.1 | 3.1 | 3.1 | 3.1 | n/a | 3.4 | 3.4 | 3.1
Truck/Bus | Petrol | Light | FI | 3-Way | PCV | 80-161K km | 901 | 3.1 | 3 | 3.3 | 2 | 3.4 | 2.4 | 3.4 | 2 | 3.1 | 3.1 | 3.1 | 3.1 | n/a | 3.4 | 3.4 | 3.1
Truck/Bus | Petrol | Light | FI | 3-Way | PCV | >161K km | 902 | 3.1 | 3 | 3.3 | 2 | 3.4 | 2.4 | 3.4 | 2 | 3.1 | 3.1 | 3.1 | 3.1 | n/a | 3.4 | 3.4 | 3.1
Truck/Bus | Petrol | Medium | FI | 3-Way | PCV | <79K km | 903 | 3.1 | 3 | 3.3 | 2 | 3.4 | 2.4 | 3.4 | 2 | 3.1 | 3.1 | 3.1 | 3.1 | n/a | 3.4 | 3.4 | 3.1
Truck/Bus | Petrol | Medium | FI | 3-Way | PCV | 80-161K km | 904 | 3.1 | 3 | 3.3 | 2 | 3.4 | 2.4 | 3.4 | 2 | 3.1 | 3.1 | 3.1 | 3.1 | n/a | 3.4 | 3.4 | 3.1
Truck/Bus | Petrol | Medium | FI | 3-Way | PCV | >161K km | 905 | 3.1 | 3 | 3.3 | 2 | 3.4 | 2.4 | 3.4 | 2 | 3.1 | 3.1 | 3.1 | 3.1 | n/a | 3.4 | 3.4 | 3.1
Truck/Bus | Petrol | Heavy | FI | 3-Way | PCV | <79K km | 906 | 3.1 | 3 | 3.3 | 2 | 3.4 | 2.4 | 3.4 | 2 | 3.1 | 3.1 | 3.1 | 3.1 | n/a | 3.4 | 3.4 | 3.1
Truck/Bus | Petrol | Heavy | FI | 3-Way | PCV | 80-161K km | 907 | 3.1 | 3 | 3.3 | 2 | 3.4 | 2.4 | 3.4 | 2 | 3.1 | 3.1 | 3.1 | 3.1 | n/a | 3.4 | 3.4 | 3.1
Truck/Bus | Petrol | Heavy | FI | 3-Way | PCV | >161K km | 908 | 3.1 | 3 | 3.3 | 2 | 3.4 | 2.4 | 3.4 | 2 | 3.1 | 3.1 | 3.1 | 3.1 | n/a | 3.4 | 3.4 | 3.1
Truck/Bus | Petrol | Light | FI | 3-Way/EGR | PCV | <79K km | 909 | 3.1 | 3 | 3.3 | 2 | 3.4 | 2.4 | 3.4 | 2 | 3.1 | 3.1 | 3.1 | 3.1 | n/a | 3.4 | 3.4 | 3.1
Truck/Bus | Petrol | Light | FI | 3-Way/EGR | PCV | 80-161K km | 910 | 3.1 | 3 | 3.3 | 2 | 3.4 | 2.4 | 3.4 | 2 | 3.1 | 3.1 | 3.1 | 3.1 | n/a | 3.4 | 3.4 | 3.1
Truck/Bus | Petrol | Light | FI | 3-Way/EGR | PCV | >161K km | 911 | 3.1 | 3 | 3.3 | 2 | 3.4 | 2.4 | 3.4 | 2 | 3.1 | 3.1 | 3.1 | 3.1 | n/a | 3.4 | 3.4 | 3.1
Truck/Bus | Petrol | Medium | FI | 3-Way/EGR | PCV | <79K km | 912 | 3.1 | 3 | 3.3 | 2 | 3.4 | 2.4 | 3.4 | 2 | 3.1 | 3.1 | 3.1 | 3.1 | n/a | 3.4 | 3.4 | 3.1
Truck/Bus | Petrol | Medium | FI | 3-Way/EGR | PCV | 80-161K km | 913 | 3.1 | 3 | 3.3 | 2 | 3.4 | 2.4 | 3.4 | 2 | 3.1 | 3.1 | 3.1 | 3.1 | n/a | 3.4 | 3.4 | 3.1
Truck/Bus | Petrol | Medium | FI | 3-Way/EGR | PCV | >161K km | 914 | 3.1 | 3 | 3.3 | 2 | 3.4 | 2.4 | 3.4 | 2 | 3.1 | 3.1 | 3.1 | 3.1 | n/a | 3.4 | 3.4 | 3.1
Truck/Bus | Petrol | Heavy | FI | 3-Way/EGR | PCV | <79K km | 915 | 3.1 | 3 | 3.3 | 2 | 3.4 | 2.4 | 3.4 | 2 | 3.1 | 3.1 | 3.1 | 3.1 | n/a | 3.4 | 3.4 | 3.1
Truck/Bus | Petrol | Heavy | FI | 3-Way/EGR | PCV | 80-161K km | 916 | 3.1 | 3 | 3.3 | 2 | 3.4 | 2.4 | 3.4 | 2 | 3.1 | 3.1 | 3.1 | 3.1 | n/a | 3.4 | 3.4 | 3.1
Truck/Bus | Petrol | Heavy | FI | 3-Way/EGR | PCV | >161K km | 917 | 3.1 | 3 | 3.3 | 2 | 3.4 | 2.4 | 3.4 | 2 | 3.1 | 3.1 | 3.1 | 3.1 | n/a | 3.4 | 3.4 | 3.1
Truck/Bus | Petrol | Light | FI | EuroI | PCV | <79K km | 918 | 3.1 | 3 | 3.3 | 2 | 3.4 | 2.4 | 3.4 | 2 | 3.1 | 3.1 | 3.1 | 3.1 | n/a | 3.4 | 3.4 | 3.1
Truck/Bus | Petrol | Light | FI | EuroI | PCV | 80-161K km | 919 | 3.1 | 3 | 3.3 | 2 | 3.4 | 2.4 | 3.4 | 2 | 3.1 | 3.1 | 3.1 | 3.1 | n/a | 3.4 | 3.4 | 3.1
Truck/Bus | Petrol | Light | FI | EuroI | PCV | >161K km | 920 | 3.1 | 3 | 3.3 | 2 | 3.4 | 2.4 | 3.4 | 2 | 3.1 | 3.1 | 3.1 | 3.1 | n/a | 3.4 | 3.4 | 3.1
Truck/Bus | Petrol | Medium | FI | EuroI | PCV | <79K km | 921 | 3.1 | 3 | 3.3 | 2 | 3.4 | 2.4 | 3.4 | 2 | 3.1 | 3.1 | 3.1 | 3.1 | n/a | 3.4 | 3.4 | 3.1
Truck/Bus | Petrol | Medium | FI | EuroI | PCV | 80-161K km | 922 | 3.1 | 3 | 3.3 | 2 | 3.4 | 2.4 | 3.4 | 2 | 3.1 | 3.1 | 3.1 | 3.1 | n/a | 3.4 | 3.4 | 3.1
Truck/Bus | Petrol | Medium | FI | EuroI | PCV | >161K km | 923 | 3.1 | 3 | 3.3 | 2 | 3.4 | 2.4 | 3.4 | 2 | 3.1 | 3.1 | 3.1 | 3.1 | n/a | 3.4 | 3.4 | 3.1
Truck/Bus | Petrol | Heavy | FI | EuroI | PCV | <79K km | 924 | 3.1 | 3 | 3.3 | 2 | 3.4 | 2.4 | 3.4 | 2 | 3.1 | 3.1 | 3.1 | 3.1 | n/a | 3.4 | 3.4 | 3.1
Truck/Bus | Petrol | Heavy | FI | EuroI | PCV | 80-161K km | 925 | 3.1 | 3 | 3.3 | 2 | 3.4 | 2.4 | 3.4 | 2 | 3.1 | 3.1 | 3.1 | 3.1 | n/a | 3.4 | 3.4 | 3.1
Truck/Bus | Petrol | Heavy | FI | EuroI | PCV | >161K km | 926 | 3.1 | 3 | 3.3 | 2 | 3.4 | 2.4 | 3.4 | 2 | 3.1 | 3.1 | 3.1 | 3.1 | n/a | 3.4 | 3.4 | 3.1
Truck/Bus | Petrol | Light | FI | EuroII | PCV | <79K km | 927 | 3.1 | 3 | 3.3 | 2 | 3.4 | 3.4 | 3.4 | 2 | 3.1 | 3.1 | 3.1 | 3.1 | n/a | 3.4 | 3.4 | 3.1
Truck/Bus | Petrol | Light | FI | EuroII | PCV | 80-161K km | 928 | 3.1 | 3 | 3.3 | 2 | 3.4 | 3.4 | 3.4 | 2 | 3.1 | 3.1 | 3.1 | 3.1 | n/a | 3.4 | 3.4 | 3.1
Truck/Bus | Petrol | Light | FI | EuroII | PCV | >161K km | 929 | 3.1 | 3 | 3.3 | 2 | 3.4 | 3.4 | 3.4 | 2 | 3.1 | 3.1 | 3.1 | 3.1 | n/a | 3.4 | 3.4 | 3.1
Truck/Bus | Petrol | Medium | FI | EuroII | PCV | <79K km | 930 | 3.1 | 3 | 3.3 | 2 | 3.4 | 3.4 | 3.4 | 2 | 3.1 | 3.1 | 3.1 | 3.1 | n/a | 3.4 | 3.4 | 3.1
Truck/Bus | Petrol | Medium | FI | EuroII | PCV | 80-161K km | 931 | 3.1 | 3 | 3.3 | 2 | 3.4 | 3.4 | 3.4 | 2 | 3.1 | 3.1 | 3.1 | 3.1 | n/a | 3.4 | 3.4 | 3.1
Truck/Bus | Petrol | Medium | FI | EuroII | PCV | >161K km | 932 | 3.1 | 3 | 3.3 | 2 | 3.4 | 3.4 | 3.4 | 2 | 3.1 | 3.1 | 3.1 | 3.1 | n/a | 3.4 | 3.4 | 3.1
Truck/Bus | Petrol | Heavy | FI | EuroII | PCV | <79K km | 933 | 3.1 | 3 | 3.3 | 2 | 3.4 | 3.4 | 3.4 | 2 | 3.1 | 3.1 | 3.1 | 3.1 | n/a | 3.4 | 3.4 | 3.1
Truck/Bus | Petrol | Heavy | FI | EuroII | PCV | 80-161K km | 934 | 3.1 | 3 | 3.3 | 2 | 3.4 | 3.4 | 3.4 | 2 | 3.1 | 3.1 | 3.1 | 3.1 | n/a | 3.4 | 3.4 | 3.1
Truck/Bus | Petrol | Heavy | FI | EuroII | PCV | >161K km | 935 | 3.1 | 3 | 3.3 | 2 | 3.4 | 3.4 | 3.4 | 2 | 3.1 | 3.1 | 3.1 | 3.1 | n/a | 3.4 | 3.4 | 3.1
Truck/Bus | Petrol | Light | FI | EuroIII | PCV | <79K km | 936 | 3.1 | 3 | 3.3 | 2 | 3.4 | 3.4 | 3.4 | 2 | 3.1 | 3.1 | 3.1 | 3.1 | n/a | 3.4 | 3.4 | 3.1
Truck/Bus | Petrol | Light | FI | EuroIII | PCV | 80-161K km | 937 | 3.1 | 3 | 3.3 | 2 | 3.4 | 3.4 | 3.4 | 2 | 3.1 | 3.1 | 3.1 | 3.1 | n/a | 3.4 | 3.4 | 3.1
Truck/Bus | Petrol | Light | FI | EuroIII | PCV | >161K km | 938 | 3.1 | 3 | 3.3 | 2 | 3.4 | 3.4 | 3.4 | 2 | 3.1 | 3.1 | 3.1 | 3.1 | n/a | 3.4 | 3.4 | 3.1
Truck/Bus | Petrol | Medium | FI | EuroIII | PCV | <79K km | 939 | 3.1 | 3 | 3.3 | 2 | 3.4 | 3.4 | 3.4 | 2 | 3.1 | 3.1 | 3.1 | 3.1 | n/a | 3.4 | 3.4 | 3.1
Truck/Bus | Petrol | Medium | FI | EuroIII | PCV | 80-161K km | 940 | 3.1 | 3 | 3.3 | 2 | 3.4 | 3.4 | 3.4 | 2 | 3.1 | 3.1 | 3.1 | 3.1 | n/a | 3.4 | 3.4 | 3.1
Truck/Bus | Petrol | Medium | FI | EuroIII | PCV | >161K km | 941 | 3.1 | 3 | 3.3 | 2 | 3.4 | 3.4 | 3.4 | 2 | 3.1 | 3.1 | 3.1 | 3.1 | n/a | 3.4 | 3.4 | 3.1
Truck/Bus | Petrol | Heavy | FI | EuroIII | PCV | <79K km | 942 | 3.1 | 3 | 3.3 | 2 | 3.4 | 3.4 | 3.4 | 2 | 3.1 | 3.1 | 3.1 | 3.1 | n/a | 3.4 | 3.4 | 3.1
Truck/Bus | Petrol | Heavy | FI | EuroIII | PCV | 80-161K km | 943 | 3.1 | 3 | 3.3 | 2 | 3.4 | 3.4 | 3.4 | 2 | 3.1 | 3.1 | 3.1 | 3.1 | n/a | 3.4 | 3.4 | 3.1
Truck/Bus | Petrol | Heavy | FI | EuroIII | PCV | >161K km | 944 | 3.1 | 3 | 3.3 | 2 | 3.4 | 3.4 | 3.4 | 2 | 3.1 | 3.1 | 3.1 | 3.1 | n/a | 3.4 | 3.4 | 3.1
Truck/Bus | Petrol | Light | FI | EuroIV | PCV | <79K km | 945 | 3.1 | 3 | 3.3 | 2 | 3.4 | 3.4 | 3.4 | 2 | 3.1 | 3.1 | 3.1 | 3.1 | n/a | 3.4 | 3.4 | 3.1
Truck/Bus | Petrol | Light | FI | EuroIV | PCV | 80-161K km | 946 | 3.1 | 3 | 3.3 | 2 | 3.4 | 3.4 | 3.4 | 2 | 3.1 | 3.1 | 3.1 | 3.1 | n/a | 3.4 | 3.4 | 3.1
Truck/Bus | Petrol | Light | FI | EuroIV | PCV | >161K km | 947 | 3.1 | 3 | 3.3 | 2 | 3.4 | 3.4 | 3.4 | 2 | 3.1 | 3.1 | 3.1 | 3.1 | n/a | 3.4 | 3.4 | 3.1
Truck/Bus | Petrol | Medium | FI | EuroIV | PCV | <79K km | 948 | 3.1 | 3 | 3.3 | 2 | 3.4 | 3.4 | 3.4 | 2 | 3.1 | 3.1 | 3.1 | 3.1 | n/a | 3.4 | 3.4 | 3.1
Truck/Bus | Petrol | Medium | FI | EuroIV | PCV | 80-161K km | 949 | 3.1 | 3 | 3.3 | 2 | 3.4 | 3.4 | 3.4 | 2 | 3.1 | 3.1 | 3.1 | 3.1 | n/a | 3.4 | 3.4 | 3.1
Truck/Bus | Petrol | Medium | FI | EuroIV | PCV | >161K km | 950 | 3.1 | 3 | 3.3 | 2 | 3.4 | 3.4 | 3.4 | 2 | 3.1 | 3.1 | 3.1 | 3.1 | n/a | 3.4 | 3.4 | 3.1
Truck/Bus | Petrol | Heavy | FI | EuroIV | PCV | <79K km | 951 | 3.1 | 3 | 3.3 | 2 | 3.4 | 3.4 | 3.4 | 2 | 3.1 | 3.1 | 3.1 | 3.1 | n/a | 3.4 | 3.4 | 3.1
Truck/Bus | Petrol | Heavy | FI | EuroIV | PCV | 80-161K km | 952 | 3.1 | 3 | 3.3 | 2 | 3.4 | 3.4 | 3.4 | 2 | 3.1 | 3.1 | 3.1 | 3.1 | n/a | 3.4 | 3.4 | 3.1
Truck/Bus | Petrol | Heavy | FI | EuroIV | PCV | >161K km | 953 | 3.1 | 3 | 3.3 | 2 | 3.4 | 3.4 | 3.4 | 2 | 3.1 | 3.1 | 3.1 | 3.1 | n/a | 3.4 | 3.4 | 3.1
Truck/Bus | Petrol | Light | FI | EuroV | PCV | <79K km | 954 | 3.1 | 3 | 3.3 | 2 | 3.4 | 3.4 | 3.4 | 2 | 3.1 | 3.1 | 3.1 | 3.1 | n/a | 3.4 | 3.4 | 3.1
Truck/Bus | Petrol | Light | FI | EuroV | PCV | 80-161K km | 955 | 3.1 | 3 | 3.3 | 2 | 3.4 | 3.4 | 3.4 | 2 | 3.1 | 3.1 | 3.1 | 3.1 | n/a | 3.4 | 3.4 | 3.1
Truck/Bus | Petrol | Light | FI | EuroV | PCV | >161K km | 956 | 3.1 | 3 | 3.3 | 2 | 3.4 | 3.4 | 3.4 | 2 | 3.1 | 3.1 | 3.1 | 3.1 | n/a | 3.4 | 3.4 | 3.1
Truck/Bus | Petrol | Medium | FI | EuroV | PCV | <79K km | 957 | 3.1 | 3 | 3.3 | 2 | 3.4 | 3.4 | 3.4 | 2 | 3.1 | 3.1 | 3.1 | 3.1 | n/a | 3.4 | 3.4 | 3.1
Truck/Bus | Petrol | Medium | FI | EuroV | PCV | 80-161K km | 958 | 3.1 | 3 | 3.3 | 2 | 3.4 | 3.4 | 3.4 | 2 | 3.1 | 3.1 | 3.1 | 3.1 | n/a | 3.4 | 3.4 | 3.1
Truck/Bus | Petrol | Medium | FI | EuroV | PCV | >161K km | 959 | 3.1 | 3 | 3.3 | 2 | 3.4 | 3.4 | 3.4 | 2 | 3.1 | 3.1 | 3.1 | 3.1 | n/a | 3.4 | 3.4 | 3.1
Truck/Bus | Petrol | Heavy | FI | EuroV | PCV | <79K km | 960 | 3.1 | 3 | 3.3 | 2 | 3.4 | 3.4 | 3.4 | 2 | 3.1 | 3.1 | 3.1 | 3.1 | n/a | 3.4 | 3.4 | 3.1
Truck/Bus | Petrol | Heavy | FI | EuroV | PCV | 80-161K km | 961 | 3.1 | 3 | 3.3 | 2 | 3.4 | 3.4 | 3.4 | 2 | 3.1 | 3.1 | 3.1 | 3.1 | n/a | 3.4 | 3.4 | 3.1
Truck/Bus | Petrol | Heavy | FI | EuroV | PCV | >161K km | 962 | 3.1 | 3 | 3.3 | 2 | 3.4 | 3.4 | 3.4 | 2 | 3.1 | 3.1 | 3.1 | 3.1 | n/a | 3.4 | 3.4 | 3.1
Truck/Bus | Natural Gas | Light | Carb/Mixer | None | PCV | <79K km | 963 | 0.1 | 0 | 0.3 | 0 | 0.4 | 0.4 | 0.4 | 0 | 0.1 | 0.1 | 0.1 | 0.1 | n/a | 0.4 | 0.4 | 0.1
Truck/Bus | Natural Gas | Light | Carb/Mixer | None | PCV | 80-161K km | 964 | 0.1 | 0 | 0.3 | 0 | 0.4 | 0.4 | 0.4 | 0 | 0.1 | 0.1 | 0.1 | 0.1 | n/a | 0.4 | 0.4 | 0.1
Truck/Bus | Natural Gas | Light | Carb/Mixer | None | PCV | >161K km | 965 | 0.1 | 0 | 0.3 | 0 | 0.4 | 0.4 | 0.4 | 0 | 0.1 | 0.1 | 0.1 | 0.1 | n/a | 0.4 | 0.4 | 0.1
Truck/Bus | Natural Gas | Medium | Carb/Mixer | None | PCV | <79K km | 966 | 0.1 | 0 | 0.3 | 0 | 0.4 | 0.4 | 0.4 | 0 | 0.1 | 0.1 | 0.1 | 0.1 | n/a | 0.4 | 0.4 | 0.1
Truck/Bus | Natural Gas | Medium | Carb/Mixer | None | PCV | 80-161K km | 967 | 0.1 | 0 | 0.3 | 0 | 0.4 | 0.4 | 0.4 | 0 | 0.1 | 0.1 | 0.1 | 0.1 | n/a | 0.4 | 0.4 | 0.1
Truck/Bus | Natural Gas | Medium | Carb/Mixer | None | PCV | >161K km | 968 | 0.1 | 0 | 0.3 | 0 | 0.4 | 0.4 | 0.4 | 0 | 0.1 | 0.1 | 0.1 | 0.1 | n/a | 0.4 | 0.4 | 0.1
Truck/Bus | Natural Gas | Heavy | Carb/Mixer | None | PCV | <79K km | 969 | 0.1 | 0 | 0.3 | 0 | 0.4 | 0.4 | 0.4 | 0 | 0.1 | 0.1 | 0.1 | 0.1 | n/a | 0.4 | 0.4 | 0.1
Truck/Bus | Natural Gas | Heavy | Carb/Mixer | None | PCV | 80-161K km | 970 | 0.1 | 0 | 0.3 | 0 | 0.4 | 0.4 | 0.4 | 0 | 0.1 | 0.1 | 0.1 | 0.1 | n/a | 0.4 | 0.4 | 0.1
Truck/Bus | Natural Gas | Heavy | Carb/Mixer | None | PCV | >161K km | 971 | 0.1 | 0 | 0.3 | 0 | 0.4 | 0.4 | 0.4 | 0 | 0.1 | 0.1 | 0.1 | 0.1 | n/a | 0.4 | 0.4 | 0.1
Truck/Bus | Natural Gas | Light | Carb/Mixer | 2-Way/EGR | PCV | <79K km | 972 | 1.1 | 1 | 0.3 | 0 | 1.4 | 1.4 | 1.4 | 0 | 1.1 | 1.1 | 1.1 | 1.1 | n/a | 1.4 | 1.4 | 1.1
Truck/Bus | Natural Gas | Light | Carb/Mixer | 2-Way/EGR | PCV | 80-161K km | 973 | 1.1 | 1 | 0.3 | 0 | 1.4 | 1.4 | 1.4 | 0 | 1.1 | 1.1 | 1.1 | 1.1 | n/a | 1.4 | 1.4 | 1.1
Truck/Bus | Natural Gas | Light | Carb/Mixer | 2-Way/EGR | PCV | >161K km | 974 | 1.1 | 1 | 0.3 | 0 | 1.4 | 1.4 | 1.4 | 0 | 1.1 | 1.1 | 1.1 | 1.1 | n/a | 1.4 | 1.4 | 1.1
Truck/Bus | Natural Gas | Medium | Carb/Mixer | 2-Way/EGR | PCV | <79K km | 975 | 1.1 | 1 | 0.3 | 0 | 1.4 | 1.4 | 1.4 | 0 | 1.1 | 1.1 | 1.1 | 1.1 | n/a | 1.4 | 1.4 | 1.1
Truck/Bus | Natural Gas | Medium | Carb/Mixer | 2-Way/EGR | PCV | 80-161K km | 976 | 1.1 | 1 | 0.3 | 0 | 1.4 | 1.4 | 1.4 | 0 | 1.1 | 1.1 | 1.1 | 1.1 | n/a | 1.4 | 1.4 | 1.1
Truck/Bus | Natural Gas | Medium | Carb/Mixer | 2-Way/EGR | PCV | >161K km | 977 | 1.1 | 1 | 0.3 | 0 | 1.4 | 1.4 | 1.4 | 0 | 1.1 | 1.1 | 1.1 | 1.1 | n/a | 1.4 | 1.4 | 1.1
Truck/Bus | Natural Gas | Heavy | Carb/Mixer | 2-Way/EGR | PCV | <79K km | 978 | 1.1 | 1 | 0.3 | 0 | 1.4 | 1.4 | 1.4 | 0 | 1.1 | 1.1 | 1.1 | 1.1 | n/a | 1.4 | 1.4 | 1.1
Truck/Bus | Natural Gas | Heavy | Carb/Mixer | 2-Way/EGR | PCV | 80-161K km | 979 | 1.1 | 1 | 0.3 | 0 | 1.4 | 1.4 | 1.4 | 0 | 1.1 | 1.1 | 1.1 | 1.1 | n/a | 1.4 | 1.4 | 1.1
Truck/Bus | Natural Gas | Heavy | Carb/Mixer | 2-Way/EGR | PCV | >161K km | 980 | 1.1 | 1 | 0.3 | 0 | 1.4 | 1.4 | 1.4 | 0 | 1.1 | 1.1 | 1.1 | 1.1 | n/a | 1.4 | 1.4 | 1.1
Truck/Bus | Natural Gas | Light | Carb/Mixer | 3-Way/EGR | PCV | <79K km | 981 | 1.1 | 1 | 0.3 | 0 | 1.4 | 1.4 | 1.4 | 0 | 1.1 | 1.1 | 1.1 | 1.1 | n/a | 1.4 | 1.4 | 1.1
Truck/Bus | Natural Gas | Light | Carb/Mixer | 3-Way/EGR | PCV | 80-161K km | 982 | 1.1 | 1 | 0.3 | 0 | 1.4 | 1.4 | 1.4 | 0 | 1.1 | 1.1 | 1.1 | 1.1 | n/a | 1.4 | 1.4 | 1.1
Truck/Bus | Natural Gas | Light | Carb/Mixer | 3-Way/EGR | PCV | >161K km | 983 | 1.1 | 1 | 0.3 | 0 | 1.4 | 1.4 | 1.4 | 0 | 1.1 | 1.1 | 1.1 | 1.1 | n/a | 1.4 | 1.4 | 1.1
Truck/Bus | Natural Gas | Medium | Carb/Mixer | 3-Way/EGR | PCV | <79K km | 984 | 1.1 | 1 | 0.3 | 0 | 1.4 | 1.4 | 1.4 | 0 | 1.1 | 1.1 | 1.1 | 1.1 | n/a | 1.4 | 1.4 | 1.1
Truck/Bus | Natural Gas | Medium | Carb/Mixer | 3-Way/EGR | PCV | 80-161K km | 985 | 1.1 | 1 | 0.3 | 0 | 1.4 | 1.4 | 1.4 | 0 | 1.1 | 1.1 | 1.1 | 1.1 | n/a | 1.4 | 1.4 | 1.1
Truck/Bus | Natural Gas | Medium | Carb/Mixer | 3-Way/EGR | PCV | >161K km | 986 | 1.1 | 1 | 0.3 | 0 | 1.4 | 1.4 | 1.4 | 0 | 1.1 | 1.1 | 1.1 | 1.1 | n/a | 1.4 | 1.4 | 1.1
Truck/Bus | Natural Gas | Heavy | Carb/Mixer | 3-Way/EGR | PCV | <79K km | 987 | 1.1 | 1 | 0.3 | 0 | 1.4 | 1.4 | 1.4 | 0 | 1.1 | 1.1 | 1.1 | 1.1 | n/a | 1.4 | 1.4 | 1.1
Truck/Bus | Natural Gas | Heavy | Carb/Mixer | 3-Way/EGR | PCV | 80-161K km | 988 | 1.1 | 1 | 0.3 | 0 | 1.4 | 1.4 | 1.4 | 0 | 1.1 | 1.1 | 1.1 | 1.1 | n/a | 1.4 | 1.4 | 1.1
Truck/Bus | Natural Gas | Heavy | Carb/Mixer | 3-Way/EGR | PCV | >161K km | 989 | 1.1 | 1 | 0.3 | 0 | 1.4 | 1.4 | 1.4 | 0 | 1.1 | 1.1 | 1.1 | 1.1 | n/a | 1.4 | 1.4 | 1.1
Truck/Bus | Natural Gas | Light | FI | 3-Way/EGR | PCV | <79K km | 990 | 3.1 | 3 | 3.3 | 2 | 3.4 | 3.4 | 3.4 | 2 | 3.1 | 3.1 | 3.1 | 3.1 | n/a | 3.4 | 3.4 | 3.1
Truck/Bus | Natural Gas | Light | FI | 3-Way/EGR | PCV | 80-161K km | 991 | 3.1 | 3 | 3.3 | 2 | 3.4 | 3.4 | 3.4 | 2 | 3.1 | 3.1 | 3.1 | 3.1 | n/a | 3.4 | 3.4 | 3.1
Truck/Bus | Natural Gas | Light | FI | 3-Way/EGR | PCV | >161K km | 992 | 3.1 | 3 | 3.3 | 2 | 3.4 | 3.4 | 3.4 | 2 | 3.1 | 3.1 | 3.1 | 3.1 | n/a | 3.4 | 3.4 | 3.1
Truck/Bus | Natural Gas | Medium | FI | 3-Way/EGR | PCV | <79K km | 993 | 3.1 | 3 | 3.3 | 2 | 3.4 | 3.4 | 3.4 | 2 | 3.1 | 3.1 | 3.1 | 3.1 | n/a | 3.4 | 3.4 | 3.1
Truck/Bus | Natural Gas | Medium | FI | 3-Way/EGR | PCV | 80-161K km | 994 | 3.1 | 3 | 3.3 | 2 | 3.4 | 3.4 | 3.4 | 2 | 3.1 | 3.1 | 3.1 | 3.1 | n/a | 3.4 | 3.4 | 3.1
Truck/Bus | Natural Gas | Medium | FI | 3-Way/EGR | PCV | >161K km | 995 | 3.1 | 3 | 3.3 | 2 | 3.4 | 3.4 | 3.4 | 2 | 3.1 | 3.1 | 3.1 | 3.1 | n/a | 3.4 | 3.4 | 3.1
Truck/Bus | Natural Gas | Heavy | FI | 3-Way/EGR | PCV | <79K km | 996 | 3.1 | 3 | 3.3 | 2 | 3.4 | 3.4 | 3.4 | 2 | 3.1 | 3.1 | 3.1 | 3.1 | n/a | 3.4 | 3.4 | 3.1
Truck/Bus | Natural Gas | Heavy | FI | 3-Way/EGR | PCV | 80-161K km | 997 | 3.1 | 3 | 3.3 | 2 | 3.4 | 3.4 | 3.4 | 2 | 3.1 | 3.1 | 3.1 | 3.1 | n/a | 3.4 | 3.4 | 3.1
Truck/Bus | Natural Gas | Heavy | FI | 3-Way/EGR | PCV | >161K km | 998 | 3.1 | 3 | 3.3 | 2 | 3.4 | 3.4 | 3.4 | 2 | 3.1 | 3.1 | 3.1 | 3.1 | n/a | 3.4 | 3.4 | 3.1
Truck/Bus | Propane | Light | Carb/Mixer | None | PCV | <79K km | 999 | 0.1 | 0 | 0.3 | 0 | 0.4 | 0.4 | 0.4 | 0 | 0.1 | 0.1 | 0.1 | 0.1 | n/a | 0.4 | 0.4 | 0.1
Truck/Bus | Propane | Light | Carb/Mixer | None | PCV | 80-161K km | 1000 | 0.1 | 0 | 0.3 | 0 | 0.4 | 0.4 | 0.4 | 0 | 0.1 | 0.1 | 0.1 | 0.1 | n/a | 0.4 | 0.4 | 0.1
Truck/Bus | Propane | Light | Carb/Mixer | None | PCV | >161K km | 1001 | 0.1 | 0 | 0.3 | 0 | 0.4 | 0.4 | 0.4 | 0 | 0.1 | 0.1 | 0.1 | 0.1 | n/a | 0.4 | 0.4 | 0.1
Truck/Bus | Propane | Medium | Carb/Mixer | None | PCV | <79K km | 1002 | 0.1 | 0 | 0.3 | 0 | 0.4 | 0.4 | 0.4 | 0 | 0.1 | 0.1 | 0.1 | 0.1 | n/a | 0.4 | 0.4 | 0.1
Truck/Bus | Propane | Medium | Carb/Mixer | None | PCV | 80-161K km | 1003 | 0.1 | 0 | 0.3 | 0 | 0.4 | 0.4 | 0.4 | 0 | 0.1 | 0.1 | 0.1 | 0.1 | n/a | 0.4 | 0.4 | 0.1
Truck/Bus | Propane | Medium | Carb/Mixer | None | PCV | >161K km | 1004 | 0.1 | 0 | 0.3 | 0 | 0.4 | 0.4 | 0.4 | 0 | 0.1 | 0.1 | 0.1 | 0.1 | n/a | 0.4 | 0.4 | 0.1
Truck/Bus | Propane | Heavy | Carb/Mixer | None | PCV | <79K km | 1005 | 0.1 | 0 | 0.3 | 0 | 0.4 | 0.4 | 0.4 | 0 | 0.1 | 0.1 | 0.1 | 0.1 | n/a | 0.4 | 0.4 | 0.1
Truck/Bus | Propane | Heavy | Carb/Mixer | None | PCV | 80-161K km | 1006 | 0.1 | 0 | 0.3 | 0 | 0.4 | 0.4 | 0.4 | 0 | 0.1 | 0.1 | 0.1 | 0.1 | n/a | 0.4 | 0.4 | 0.1
Truck/Bus | Propane | Heavy | Carb/Mixer | None | PCV | >161K km | 1007 | 0.1 | 0 | 0.3 | 0 | 0.4 | 0.4 | 0.4 | 0 | 0.1 | 0.1 | 0.1 | 0.1 | n/a | 0.4 | 0.4 | 0.1
Truck/Bus | Propane | Light | Carb/Mixer | 2-Way/EGR | PCV | <79K km | 1008 | 1.1 | 1 | 0.3 | 0 | 1.4 | 1.4 | 1.4 | 0 | 1.1 | 1.1 | 1.1 | 1.1 | n/a | 1.4 | 1.4 | 1.1
Truck/Bus | Propane | Light | Carb/Mixer | 2-Way/EGR | PCV | 80-161K km | 1009 | 1.1 | 1 | 0.3 | 0 | 1.4 | 1.4 | 1.4 | 0 | 1.1 | 1.1 | 1.1 | 1.1 | n/a | 1.4 | 1.4 | 1.1
Truck/Bus | Propane | Light | Carb/Mixer | 2-Way/EGR | PCV | >161K km | 1010 | 1.1 | 1 | 0.3 | 0 | 1.4 | 1.4 | 1.4 | 0 | 1.1 | 1.1 | 1.1 | 1.1 | n/a | 1.4 | 1.4 | 1.1
Truck/Bus | Propane | Medium | Carb/Mixer | 2-Way/EGR | PCV | <79K km | 1011 | 1.1 | 1 | 0.3 | 0 | 1.4 | 1.4 | 1.4 | 0 | 1.1 | 1.1 | 1.1 | 1.1 | n/a | 1.4 | 1.4 | 1.1
Truck/Bus | Propane | Medium | Carb/Mixer | 2-Way/EGR | PCV | 80-161K km | 1012 | 1.1 | 1 | 0.3 | 0 | 1.4 | 1.4 | 1.4 | 0 | 1.1 | 1.1 | 1.1 | 1.1 | n/a | 1.4 | 1.4 | 1.1
Truck/Bus | Propane | Medium | Carb/Mixer | 2-Way/EGR | PCV | >161K km | 1013 | 1.1 | 1 | 0.3 | 0 | 1.4 | 1.4 | 1.4 | 0 | 1.1 | 1.1 | 1.1 | 1.1 | n/a | 1.4 | 1.4 | 1.1
Truck/Bus | Propane | Heavy | Carb/Mixer | 2-Way/EGR | PCV | <79K km | 1014 | 1.1 | 1 | 0.3 | 0 | 1.4 | 1.4 | 1.4 | 0 | 1.1 | 1.1 | 1.1 | 1.1 | n/a | 1.4 | 1.4 | 1.1
Truck/Bus | Propane | Heavy | Carb/Mixer | 2-Way/EGR | PCV | 80-161K km | 1015 | 1.1 | 1 | 0.3 | 0 | 1.4 | 1.4 | 1.4 | 0 | 1.1 | 1.1 | 1.1 | 1.1 | n/a | 1.4 | 1.4 | 1.1
Truck/Bus | Propane | Heavy | Carb/Mixer | 2-Way/EGR | PCV | >161K km | 1016 | 1.1 | 1 | 0.3 | 0 | 1.4 | 1.4 | 1.4 | 0 | 1.1 | 1.1 | 1.1 | 1.1 | n/a | 1.4 | 1.4 | 1.1
Truck/Bus | Propane | Light | Carb/Mixer | 3-Way/EGR | PCV | <79K km | 1017 | 1.1 | 1 | 1.3 | 0 | 1.4 | 1.4 | 1.4 | 0 | 1.1 | 1.1 | 1.1 | 1.1 | n/a | 1.4 | 1.4 | 1.1
Truck/Bus | Propane | Light | Carb/Mixer | 3-Way/EGR | PCV | 80-161K km | 1018 | 1.1 | 1 | 1.3 | 0 | 1.4 | 1.4 | 1.4 | 0 | 1.1 | 1.1 | 1.1 | 1.1 | n/a | 1.4 | 1.4 | 1.1
Truck/Bus | Propane | Light | Carb/Mixer | 3-Way/EGR | PCV | >161K km | 1019 | 1.1 | 1 | 1.3 | 0 | 1.4 | 1.4 | 1.4 | 0 | 1.1 | 1.1 | 1.1 | 1.1 | n/a | 1.4 | 1.4 | 1.1
Truck/Bus | Propane | Medium | Carb/Mixer | 3-Way/EGR | PCV | <79K km | 1020 | 1.1 | 1 | 1.3 | 0 | 1.4 | 1.4 | 1.4 | 0 | 1.1 | 1.1 | 1.1 | 1.1 | n/a | 1.4 | 1.4 | 1.1
Truck/Bus | Propane | Medium | Carb/Mixer | 3-Way/EGR | PCV | 80-161K km | 1021 | 1.1 | 1 | 1.3 | 0 | 1.4 | 1.4 | 1.4 | 0 | 1.1 | 1.1 | 1.1 | 1.1 | n/a | 1.4 | 1.4 | 1.1
Truck/Bus | Propane | Medium | Carb/Mixer | 3-Way/EGR | PCV | >161K km | 1022 | 1.1 | 1 | 1.3 | 0 | 1.4 | 1.4 | 1.4 | 0 | 1.1 | 1.1 | 1.1 | 1.1 | n/a | 1.4 | 1.4 | 1.1
Truck/Bus | Propane | Heavy | Carb/Mixer | 3-Way/EGR | PCV | <79K km | 1023 | 1.1 | 1 | 1.3 | 0 | 1.4 | 1.4 | 1.4 | 0 | 1.1 | 1.1 | 1.1 | 1.1 | n/a | 1.4 | 1.4 | 1.1
Truck/Bus | Propane | Heavy | Carb/Mixer | 3-Way/EGR | PCV | 80-161K km | 1024 | 1.1 | 1 | 1.3 | 0 | 1.4 | 1.4 | 1.4 | 0 | 1.1 | 1.1 | 1.1 | 1.1 | n/a | 1.4 | 1.4 | 1.1
Truck/Bus | Propane | Heavy | Carb/Mixer | 3-Way/EGR | PCV | >161K km | 1025 | 1.1 | 1 | 1.3 | 0 | 1.4 | 1.4 | 1.4 | 0 | 1.1 | 1.1 | 1.1 | 1.1 | n/a | 1.4 | 1.4 | 1.1
Truck/Bus | Propane | Light | FI | 3-Way/EGR | PCV | <79K km | 1026 | 3.1 | 3 | 3.3 | 2 | 3.4 | 3.4 | 3.4 | 2 | 3.1 | 3.1 | 3.1 | 3.1 | n/a | 3.4 | 3.4 | 3.1
Truck/Bus | Propane | Light | FI | 3-Way/EGR | PCV | 80-161K km | 1027 | 3.1 | 3 | 3.3 | 2 | 3.4 | 3.4 | 3.4 | 2 | 3.1 | 3.1 | 3.1 | 3.1 | n/a | 3.4 | 3.4 | 3.1
Truck/Bus | Propane | Light | FI | 3-Way/EGR | PCV | >161K km | 1028 | 3.1 | 3 | 3.3 | 2 | 3.4 | 3.4 | 3.4 | 2 | 3.1 | 3.1 | 3.1 | 3.1 | n/a | 3.4 | 3.4 | 3.1
Truck/Bus | Propane | Medium | FI | 3-Way/EGR | PCV | <79K km | 1029 | 3.1 | 3 | 3.3 | 2 | 3.4 | 3.4 | 3.4 | 2 | 3.1 | 3.1 | 3.1 | 3.1 | n/a | 3.4 | 3.4 | 3.1
Truck/Bus | Propane | Medium | FI | 3-Way/EGR | PCV | 80-161K km | 1030 | 3.1 | 3 | 3.3 | 2 | 3.4 | 3.4 | 3.4 | 2 | 3.1 | 3.1 | 3.1 | 3.1 | n/a | 3.4 | 3.4 | 3.1
Truck/Bus | Propane | Medium | FI | 3-Way/EGR | PCV | >161K km | 1031 | 3.1 | 3 | 3.3 | 2 | 3.4 | 3.4 | 3.4 | 2 | 3.1 | 3.1 | 3.1 | 3.1 | n/a | 3.4 | 3.4 | 3.1
Truck/Bus | Propane | Heavy | FI | 3-Way/EGR | PCV | <79K km | 1032 | 3.1 | 3 | 3.3 | 2 | 3.4 | 3.4 | 3.4 | 2 | 3.1 | 3.1 | 3.1 | 3.1 | n/a | 3.4 | 3.4 | 3.1
Truck/Bus | Propane | Heavy | FI | 3-Way/EGR | PCV | 80-161K km | 1033 | 3.1 | 3 | 3.3 | 2 | 3.4 | 3.4 | 3.4 | 2 | 3.1 | 3.1 | 3.1 | 3.1 | n/a | 3.4 | 3.4 | 3.1
Truck/Bus | Propane | Heavy | FI | 3-Way/EGR | PCV | >161K km | 1034 | 3.1 | 3 | 3.3 | 2 | 3.4 | 3.4 | 3.4 | 2 | 3.1 | 3.1 | 3.1 | 3.1 | n/a | 3.4 | 3.4 | 3.1
Truck/Bus | Ethanol | Light | Carburetor | None | PCV | <79K km | 1035 | 0.1 | 0 | 0.3 | 0 | 0.4 | 0.4 | 0.4 | 0 | 0.1 | 0.1 | 0.1 | 0.1 | n/a | 0.4 | 0.4 | 0.1
Truck/Bus | Ethanol | Light | Carburetor | None | PCV | 80-161K km | 1036 | 0.1 | 0 | 0.3 | 0 | 0.4 | 0.4 | 0.4 | 0 | 0.1 | 0.1 | 0.1 | 0.1 | n/a | 0.4 | 0.4 | 0.1
Truck/Bus | Ethanol | Light | Carburetor | None | PCV | >161K km | 1037 | 0.1 | 0 | 0.3 | 0 | 0.4 | 0.4 | 0.4 | 0 | 0.1 | 0.1 | 0.1 | 0.1 | n/a | 0.4 | 0.4 | 0.1
Truck/Bus | Ethanol | Medium | Carburetor | None | PCV | <79K km | 1038 | 0.1 | 0 | 0.3 | 0 | 0.4 | 0.4 | 0.4 | 0 | 0.1 | 0.1 | 0.1 | 0.1 | n/a | 0.4 | 0.4 | 0.1
Truck/Bus | Ethanol | Medium | Carburetor | None | PCV | 80-161K km | 1039 | 0.1 | 0 | 0.3 | 0 | 0.4 | 0.4 | 0.4 | 0 | 0.1 | 0.1 | 0.1 | 0.1 | n/a | 0.4 | 0.4 | 0.1
Truck/Bus | Ethanol | Medium | Carburetor | None | PCV | >161K km | 1040 | 0.1 | 0 | 0.3 | 0 | 0.4 | 0.4 | 0.4 | 0 | 0.1 | 0.1 | 0.1 | 0.1 | n/a | 0.4 | 0.4 | 0.1
Truck/Bus | Ethanol | Heavy | Carburetor | None | PCV | <79K km | 1041 | 0.1 | 0 | 0.3 | 0 | 0.4 | 0.4 | 0.4 | 0 | 0.1 | 0.1 | 0.1 | 0.1 | n/a | 0.4 | 0.4 | 0.1
Truck/Bus | Ethanol | Heavy | Carburetor | None | PCV | 80-161K km | 1042 | 0.1 | 0 | 0.3 | 0 | 0.4 | 0.4 | 0.4 | 0 | 0.1 | 0.1 | 0.1 | 0.1 | n/a | 0.4 | 0.4 | 0.1
Truck/Bus | Ethanol | Heavy | Carburetor | None | PCV | >161K km | 1043 | 0.1 | 0 | 0.3 | 0 | 0.4 | 0.4 | 0.4 | 0 | 0.1 | 0.1 | 0.1 | 0.1 | n/a | 0.4 | 0.4 | 0.1
Truck/Bus | Ethanol | Light | Carburetor | 2-Way/EGR | PCV | <79K km | 1044 | 1.1 | 1 | 0.3 | 0 | 1.4 | 1.4 | 1.4 | 0 | 1.1 | 1.1 | 1.1 | 1.1 | n/a | 1.4 | 1.4 | 1.1
Truck/Bus | Ethanol | Light | Carburetor | 2-Way/EGR | PCV | 80-161K km | 1045 | 1.1 | 1 | 0.3 | 0 | 1.4 | 1.4 | 1.4 | 0 | 1.1 | 1.1 | 1.1 | 1.1 | n/a | 1.4 | 1.4 | 1.1
Truck/Bus | Ethanol | Light | Carburetor | 2-Way/EGR | PCV | >161K km | 1046 | 1.1 | 1 | 0.3 | 0 | 1.4 | 1.4 | 1.4 | 0 | 1.1 | 1.1 | 1.1 | 1.1 | n/a | 1.4 | 1.4 | 1.1
Truck/Bus | Ethanol | Medium | Carburetor | 2-Way/EGR | PCV | <79K km | 1047 | 1.1 | 1 | 0.3 | 0 | 1.4 | 1.4 | 1.4 | 0 | 1.1 | 1.1 | 1.1 | 1.1 | n/a | 1.4 | 1.4 | 1.1
Truck/Bus | Ethanol | Medium | Carburetor | 2-Way/EGR | PCV | 80-161K km | 1048 | 1.1 | 1 | 0.3 | 0 | 1.4 | 1.4 | 1.4 | 0 | 1.1 | 1.1 | 1.1 | 1.1 | n/a | 1.4 | 1.4 | 1.1
Truck/Bus | Ethanol | Medium | Carburetor | 2-Way/EGR | PCV | >161K km | 1049 | 1.1 | 1 | 0.3 | 0 | 1.4 | 1.4 | 1.4 | 0 | 1.1 | 1.1 | 1.1 | 1.1 | n/a | 1.4 | 1.4 | 1.1
Truck/Bus | Ethanol | Heavy | Carburetor | 2-Way/EGR | PCV | <79K km | 1050 | 1.1 | 1 | 0.3 | 0 | 1.4 | 1.4 | 1.4 | 0 | 1.1 | 1.1 | 1.1 | 1.1 | n/a | 1.4 | 1.4 | 1.1
Truck/Bus | Ethanol | Heavy | Carburetor | 2-Way/EGR | PCV | 80-161K km | 1051 | 1.1 | 1 | 0.3 | 0 | 1.4 | 1.4 | 1.4 | 0 | 1.1 | 1.1 | 1.1 | 1.1 | n/a | 1.4 | 1.4 | 1.1
Truck/Bus | Ethanol | Heavy | Carburetor | 2-Way/EGR | PCV | >161K km | 1052 | 1.1 | 1 | 0.3 | 0 | 1.4 | 1.4 | 1.4 | 0 | 1.1 | 1.1 | 1.1 | 1.1 | n/a | 1.4 | 1.4 | 1.1
Truck/Bus | Ethanol | Light | Carburetor | 3-Way/EGR | PCV | <79K km | 1053 | 1.1 | 1 | 1.3 | 0 | 1.4 | 1.4 | 1.4 | 0 | 1.1 | 1.1 | 1.1 | 1.1 | n/a | 1.4 | 1.4 | 1.1
Truck/Bus | Ethanol | Light | Carburetor | 3-Way/EGR | PCV | 80-161K km | 1054 | 1.1 | 1 | 1.3 | 0 | 1.4 | 1.4 | 1.4 | 0 | 1.1 | 1.1 | 1.1 | 1.1 | n/a | 1.4 | 1.4 | 1.1
Truck/Bus | Ethanol | Light | Carburetor | 3-Way/EGR | PCV | >161K km | 1055 | 1.1 | 1 | 1.3 | 0 | 1.4 | 1.4 | 1.4 | 0 | 1.1 | 1.1 | 1.1 | 1.1 | n/a | 1.4 | 1.4 | 1.1
Truck/Bus | Ethanol | Medium | Carburetor | 3-Way/EGR | PCV | <79K km | 1056 | 1.1 | 1 | 1.3 | 0 | 1.4 | 1.4 | 1.4 | 0 | 1.1 | 1.1 | 1.1 | 1.1 | n/a | 1.4 | 1.4 | 1.1
Truck/Bus | Ethanol | Medium | Carburetor | 3-Way/EGR | PCV | 80-161K km | 1057 | 1.1 | 1 | 1.3 | 0 | 1.4 | 1.4 | 1.4 | 0 | 1.1 | 1.1 | 1.1 | 1.1 | n/a | 1.4 | 1.4 | 1.1
Truck/Bus | Ethanol | Medium | Carburetor | 3-Way/EGR | PCV | >161K km | 1058 | 1.1 | 1 | 1.3 | 0 | 1.4 | 1.4 | 1.4 | 0 | 1.1 | 1.1 | 1.1 | 1.1 | n/a | 1.4 | 1.4 | 1.1
Truck/Bus | Ethanol | Heavy | Carburetor | 3-Way/EGR | PCV | <79K km | 1059 | 1.1 | 1 | 1.3 | 0 | 1.4 | 1.4 | 1.4 | 0 | 1.1 | 1.1 | 1.1 | 1.1 | n/a | 1.4 | 1.4 | 1.1
Truck/Bus | Ethanol | Heavy | Carburetor | 3-Way/EGR | PCV | 80-161K km | 1060 | 1.1 | 1 | 1.3 | 0 | 1.4 | 1.4 | 1.4 | 0 | 1.1 | 1.1 | 1.1 | 1.1 | n/a | 1.4 | 1.4 | 1.1
Truck/Bus | Ethanol | Heavy | Carburetor | 3-Way/EGR | PCV | >161K km | 1061 | 1.1 | 1 | 1.3 | 0 | 1.4 | 1.4 | 1.4 | 0 | 1.1 | 1.1 | 1.1 | 1.1 | n/a | 1.4 | 1.4 | 1.1
Truck/Bus | Ethanol | Light | FI | 3-Way/EGR | PCV | <79K km | 1062 | 3.1 | 3 | 3.3 | 2 | 3.4 | 3.4 | 3.4 | 2 | 3.1 | 3.1 | 3.1 | 3.1 | n/a | 3.4 | 3.4 | 3.1
Truck/Bus | Ethanol | Light | FI | 3-Way/EGR | PCV | 80-161K km | 1063 | 3.1 | 3 | 3.3 | 2 | 3.4 | 3.4 | 3.4 | 2 | 3.1 | 3.1 | 3.1 | 3.1 | n/a | 3.4 | 3.4 | 3.1
Truck/Bus | Ethanol | Light | FI | 3-Way/EGR | PCV | >161K km | 1064 | 3.1 | 3 | 3.3 | 2 | 3.4 | 3.4 | 3.4 | 2 | 3.1 | 3.1 | 3.1 | 3.1 | n/a | 3.4 | 3.4 | 3.1
Truck/Bus | Ethanol | Medium | FI | 3-Way/EGR | PCV | <79K km | 1065 | 3.1 | 3 | 3.3 | 2 | 3.4 | 3.4 | 3.4 | 2 | 3.1 | 3.1 | 3.1 | 3.1 | n/a | 3.4 | 3.4 | 3.1
Truck/Bus | Ethanol | Medium | FI | 3-Way/EGR | PCV | 80-161K km | 1066 | 3.1 | 3 | 3.3 | 2 | 3.4 | 3.4 | 3.4 | 2 | 3.1 | 3.1 | 3.1 | 3.1 | n/a | 3.4 | 3.4 | 3.1
Truck/Bus | Ethanol | Medium | FI | 3-Way/EGR | PCV | >161K km | 1067 | 3.1 | 3 | 3.3 | 2 | 3.4 | 3.4 | 3.4 | 2 | 3.1 | 3.1 | 3.1 | 3.1 | n/a | 3.4 | 3.4 | 3.1
Truck/Bus | Ethanol | Heavy | FI | 3-Way/EGR | PCV | <79K km | 1068 | 3.1 | 3 | 3.3 | 2 | 3.4 | 3.4 | 3.4 | 2 | 3.1 | 3.1 | 3.1 | 3.1 | n/a | 3.4 | 3.4 | 3.1
Truck/Bus | Ethanol | Heavy | FI | 3-Way/EGR | PCV | 80-161K km | 1069 | 3.1 | 3 | 3.3 | 2 | 3.4 | 3.4 | 3.4 | 2 | 3.1 | 3.1 | 3.1 | 3.1 | n/a | 3.4 | 3.4 | 3.1
Truck/Bus | Ethanol | Heavy | FI | 3-Way/EGR | PCV | >161K km | 1070 | 3.1 | 3 | 3.3 | 2 | 3.4 | 3.4 | 3.4 | 2 | 3.1 | 3.1 | 3.1 | 3.1 | n/a | 3.4 | 3.4 | 3.1
Truck/Bus | Diesel | Light | Pre-Chamber Inject. | None | None | <79K km | 1071 | 4.1 | 4 | 4.3 | 4 | 4.4 | 4.4 | 4.4 | 4 | 4.1 | 4.1 | 4.1 | 4.1 | n/a | 4.4 | 4.4 | 4.1
Truck/Bus | Diesel | Light | Pre-Chamber Inject. | None | None | 80-161K km | 1072 | 4.1 | 4 | 4.3 | 4 | 4.4 | 4.4 | 4.4 | 4 | 4.1 | 4.1 | 4.1 | 4.1 | n/a | 4.4 | 4.4 | 4.1
Truck/Bus | Diesel | Light | Pre-Chamber Inject. | None | None | >161K km | 1073 | 4.1 | 4 | 4.3 | 4 | 4.4 | 4.4 | 4.4 | 4 | 4.1 | 4.1 | 4.1 | 4.1 | n/a | 4.4 | 4.4 | 4.1
Truck/Bus | Diesel | Medium | Pre-Chamber Inject. | None | None | <79K km | 1074 | 4.1 | 4 | 4.3 | 4 | 4.4 | 4.4 | 4.4 | 4 | 4.1 | 4.1 | 4.1 | 4.1 | n/a | 4.4 | 4.4 | 4.1
Truck/Bus | Diesel | Medium | Pre-Chamber Inject. | None | None | 80-161K km | 1075 | 4.1 | 4 | 4.3 | 4 | 4.4 | 4.4 | 4.4 | 4 | 4.1 | 4.1 | 4.1 | 4.1 | n/a | 4.4 | 4.4 | 4.1
Truck/Bus | Diesel | Medium | Pre-Chamber Inject. | None | None | >161K km | 1076 | 4.1 | 4 | 4.3 | 4 | 4.4 | 4.4 | 4.4 | 4 | 4.1 | 4.1 | 4.1 | 4.1 | n/a | 4.4 | 4.4 | 4.1
Truck/Bus | Diesel | Heavy | Pre-Chamber Inject. | None | None | <79K km | 1077 | 4.1 | 4 | 4.3 | 4 | 4.4 | 4.4 | 4.4 | 4 | 4.1 | 4.1 | 4.1 | 4.1 | n/a | 4.4 | 4.4 | 4.1
Truck/Bus | Diesel | Heavy | Pre-Chamber Inject. | None | None | 80-161K km | 1078 | 4.1 | 4 | 4.3 | 4 | 4.4 | 4.4 | 4.4 | 4 | 4.1 | 4.1 | 4.1 | 4.1 | n/a | 4.4 | 4.4 | 4.1
Truck/Bus | Diesel | Heavy | Pre-Chamber Inject. | None | None | >161K km | 1079 | 4.1 | 4 | 4.3 | 4 | 4.4 | 4.4 | 4.4 | 4 | 4.1 | 4.1 | 4.1 | 4.1 | n/a | 4.4 | 4.4 | 4.1
Truck/Bus | Diesel | Light | Direct Injection | Improved | None | <79K km | 1080 | 4.1 | 4 | 4.3 | 4 | 4.4 | 4.4 | 4.4 | 4 | 4.1 | 4.1 | 4.1 | 4.1 | n/a | 4.4 | 4.4 | 4.1
Truck/Bus | Diesel | Light | Direct Injection | Improved | None | 80-161K km | 1081 | 4.1 | 4 | 4.3 | 4 | 4.4 | 4.4 | 4.4 | 4 | 4.1 | 4.1 | 4.1 | 4.1 | n/a | 4.4 | 4.4 | 4.1
Truck/Bus | Diesel | Light | Direct Injection | Improved | None | >161K km | 1082 | 4.1 | 4 | 4.3 | 4 | 4.4 | 4.4 | 4.4 | 4 | 4.1 | 4.1 | 4.1 | 4.1 | n/a | 4.4 | 4.4 | 4.1
Truck/Bus | Diesel | Medium | Direct Injection | Improved | None | <79K km | 1083 | 4.1 | 4 | 4.3 | 4 | 4.4 | 4.4 | 4.4 | 4 | 4.1 | 4.1 | 4.1 | 4.1 | n/a | 4.4 | 4.4 | 4.1
Truck/Bus | Diesel | Medium | Direct Injection | Improved | None | 80-161K km | 1084 | 4.1 | 4 | 4.3 | 4 | 4.4 | 4.4 | 4.4 | 4 | 4.1 | 4.1 | 4.1 | 4.1 | n/a | 4.4 | 4.4 | 4.1
Truck/Bus | Diesel | Medium | Direct Injection | Improved | None | >161K km | 1085 | 4.1 | 4 | 4.3 | 4 | 4.4 | 4.4 | 4.4 | 4 | 4.1 | 4.1 | 4.1 | 4.1 | n/a | 4.4 | 4.4 | 4.1
Truck/Bus | Diesel | Heavy | Direct Injection | Improved | None | <79K km | 1086 | 4.1 | 4 | 4.3 | 4 | 4.4 | 4.4 | 4.4 | 4 | 4.1 | 4.1 | 4.1 | 4.1 | n/a | 4.4 | 4.4 | 4.1
Truck/Bus | Diesel | Heavy | Direct Injection | Improved | None | 80-161K km | 1087 | 4.1 | 4 | 4.3 | 4 | 4.4 | 4.4 | 4.4 | 4 | 4.1 | 4.1 | 4.1 | 4.1 | n/a | 4.4 | 4.4 | 4.1
Truck/Bus | Diesel | Heavy | Direct Injection | Improved | None | >161K km | 1088 | 4.1 | 4 | 4.3 | 4 | 4.4 | 4.4 | 4.4 | 4 | 4.1 | 4.1 | 4.1 | 4.1 | n/a | 4.4 | 4.4 | 4.1
Truck/Bus | Diesel | Light | Direct Injection | EGR+Improv | None | <79K km | 1089 | 4.1 | 4 | 4.3 | 4 | 4.4 | 4.4 | 4.4 | 4 | 4.1 | 4.1 | 4.1 | 4.1 | n/a | 4.4 | 4.4 | 4.1
Truck/Bus | Diesel | Light | Direct Injection | EGR+Improv | None | 80-161K km | 1090 | 4.1 | 4 | 4.3 | 4 | 4.4 | 4.4 | 4.4 | 4 | 4.1 | 4.1 | 4.1 | 4.1 | n/a | 4.4 | 4.4 | 4.1
Truck/Bus | Diesel | Light | Direct Injection | EGR+Improv | None | >161K km | 1091 | 4.1 | 4 | 4.3 | 4 | 4.4 | 4.4 | 4.4 | 4 | 4.1 | 4.1 | 4.1 | 4.1 | n/a | 4.4 | 4.4 | 4.1
Truck/Bus | Diesel | Medium | Direct Injection | EGR+Improv | None | <79K km | 1092 | 4.1 | 4 | 4.3 | 4 | 4.4 | 4.4 | 4.4 | 4 | 4.1 | 4.1 | 4.1 | 4.1 | n/a | 4.4 | 4.4 | 4.1
Truck/Bus | Diesel | Medium | Direct Injection | EGR+Improv | None | 80-161K km | 1093 | 4.1 | 4 | 4.3 | 4 | 4.4 | 4.4 | 4.4 | 4 | 4.1 | 4.1 | 4.1 | 4.1 | n/a | 4.4 | 4.4 | 4.1
Truck/Bus | Diesel | Medium | Direct Injection | EGR+Improv | None | >161K km | 1094 | 4.1 | 4 | 4.3 | 4 | 4.4 | 4.4 | 4.4 | 4 | 4.1 | 4.1 | 4.1 | 4.1 | n/a | 4.4 | 4.4 | 4.1
Truck/Bus | Diesel | Heavy | Direct Injection | EGR+Improv | None | <79K km | 1095 | 4.1 | 4 | 4.3 | 4 | 4.4 | 4.4 | 4.4 | 4 | 4.1 | 4.1 | 4.1 | 4.1 | n/a | 4.4 | 4.4 | 4.1
Truck/Bus | Diesel | Heavy | Direct Injection | EGR+Improv | None | 80-161K km | 1096 | 4.1 | 4 | 4.3 | 4 | 4.4 | 4.4 | 4.4 | 4 | 4.1 | 4.1 | 4.1 | 4.1 | n/a | 4.4 | 4.4 | 4.1
Truck/Bus | Diesel | Heavy | Direct Injection | EGR+Improv | None | >161K km | 1097 | 4.1 | 4 | 4.3 | 4 | 4.4 | 4.4 | 4.4 | 4 | 4.1 | 4.1 | 4.1 | 4.1 | n/a | 4.4 | 4.4 | 4.1
Truck/Bus | Diesel | Light | FI | Particulate | None | <79K km | 1098 | 4.1 | 4 | 4.3 | 4 | 4.4 | 4.4 | 4.4 | 4 | 4.1 | 4.1 | 4.1 | 4.1 | n/a | 4.4 | 4.4 | 4.1
Truck/Bus | Diesel | Light | FI | Particulate | None | 80-161K km | 1099 | 4.1 | 4 | 4.3 | 4 | 4.4 | 4.4 | 4.4 | 4 | 4.1 | 4.1 | 4.1 | 4.1 | n/a | 4.4 | 4.4 | 4.1
Truck/Bus | Diesel | Light | FI | Particulate | None | >161K km | 1100 | 4.1 | 4 | 4.3 | 4 | 4.4 | 4.4 | 4.4 | 4 | 4.1 | 4.1 | 4.1 | 4.1 | n/a | 4.4 | 4.4 | 4.1
Truck/Bus | Diesel | Medium | FI | Particulate | None | <79K km | 1101 | 4.1 | 4 | 4.3 | 4 | 4.4 | 4.4 | 4.4 | 4 | 4.1 | 4.1 | 4.1 | 4.1 | n/a | 4.4 | 4.4 | 4.1
Truck/Bus | Diesel | Medium | FI | Particulate | None | 80-161K km | 1102 | 4.1 | 4 | 4.3 | 4 | 4.4 | 4.4 | 4.4 | 4 | 4.1 | 4.1 | 4.1 | 4.1 | n/a | 4.4 | 4.4 | 4.1
Truck/Bus | Diesel | Medium | FI | Particulate | None | >161K km | 1103 | 4.1 | 4 | 4.3 | 4 | 4.4 | 4.4 | 4.4 | 4 | 4.1 | 4.1 | 4.1 | 4.1 | n/a | 4.4 | 4.4 | 4.1
Truck/Bus | Diesel | Heavy | FI | Particulate | None | <79K km | 1104 | 4.1 | 4 | 4.3 | 4 | 4.4 | 4.4 | 4.4 | 4 | 4.1 | 4.1 | 4.1 | 4.1 | n/a | 4.4 | 4.4 | 4.1
Truck/Bus | Diesel | Heavy | FI | Particulate | None | 80-161K km | 1105 | 4.1 | 4 | 4.3 | 4 | 4.4 | 4.4 | 4.4 | 4 | 4.1 | 4.1 | 4.1 | 4.1 | n/a | 4.4 | 4.4 | 4.1
Truck/Bus | Diesel | Heavy | FI | Particulate | None | >161K km | 1106 | 4.1 | 4 | 4.3 | 4 | 4.4 | 4.4 | 4.4 | 4 | 4.1 | 4.1 | 4.1 | 4.1 | n/a | 4.4 | 4.4 | 4.1
Truck/Bus | Diesel | Light | FI | Particulate/NOx | None | <79K km | 1107 | 4.1 | 4 | 4.3 | 4 | 4.4 | 4.4 | 4.4 | 4 | 4.1 | 4.1 | 4.1 | 4.1 | n/a | 4.4 | 4.4 | 4.1
Truck/Bus | Diesel | Light | FI | Particulate/NOx | None | 80-161K km | 1108 | 4.1 | 4 | 4.3 | 4 | 4.4 | 4.4 | 4.4 | 4 | 4.1 | 4.1 | 4.1 | 4.1 | n/a | 4.4 | 4.4 | 4.1
Truck/Bus | Diesel | Light | FI | Particulate/NOx | None | >161K km | 1109 | 4.1 | 4 | 4.3 | 4 | 4.4 | 4.4 | 4.4 | 4 | 4.1 | 4.1 | 4.1 | 4.1 | n/a | 4.4 | 4.4 | 4.1
Truck/Bus | Diesel | Medium | FI | Particulate/NOx | None | <79K km | 1110 | 4.1 | 4 | 4.3 | 4 | 4.4 | 4.4 | 4.4 | 4 | 4.1 | 4.1 | 4.1 | 4.1 | n/a | 4.4 | 4.4 | 4.1
Truck/Bus | Diesel | Medium | FI | Particulate/NOx | None | 80-161K km | 1111 | 4.1 | 4 | 4.3 | 4 | 4.4 | 4.4 | 4.4 | 4 | 4.1 | 4.1 | 4.1 | 4.1 | n/a | 4.4 | 4.4 | 4.1
Truck/Bus | Diesel | Medium | FI | Particulate/NOx | None | >161K km | 1112 | 4.1 | 4 | 4.3 | 4 | 4.4 | 4.4 | 4.4 | 4 | 4.1 | 4.1 | 4.1 | 4.1 | n/a | 4.4 | 4.4 | 4.1
Truck/Bus | Diesel | Heavy | FI | Particulate/NOx | None | <79K km | 1113 | 4.1 | 4 | 4.3 | 4 | 4.4 | 4.4 | 4.4 | 4 | 4.1 | 4.1 | 4.1 | 4.1 | n/a | 4.4 | 4.4 | 4.1
Truck/Bus | Diesel | Heavy | FI | Particulate/NOx | None | 80-161K km | 1114 | 4.1 | 4 | 4.3 | 4 | 4.4 | 4.4 | 4.4 | 4 | 4.1 | 4.1 | 4.1 | 4.1 | n/a | 4.4 | 4.4 | 4.1
Truck/Bus | Diesel | Heavy | FI | Particulate/NOx | None | >161K km | 1115 | 4.1 | 4 | 4.3 | 4 | 4.4 | 4.4 | 4.4 | 4 | 4.1 | 4.1 | 4.1 | 4.1 | n/a | 4.4 | 4.4 | 4.1
Truck/Bus | Diesel | Light | FI | EuroI | None | <79K km | 1116 | 4.1 | 4 | 4.3 | 4 | 4.4 | 4.4 | 4.4 | 4 | 4.1 | 4.1 | 4.1 | 4.1 | n/a | 4.4 | 4.4 | 4.1
Truck/Bus | Diesel | Light | FI | EuroI | None | 80-161K km | 1117 | 4.1 | 4 | 4.3 | 4 | 4.4 | 4.4 | 4.4 | 4 | 4.1 | 4.1 | 4.1 | 4.1 | n/a | 4.4 | 4.4 | 4.1
Truck/Bus | Diesel | Light | FI | EuroI | None | >161K km | 1118 | 4.1 | 4 | 4.3 | 4 | 4.4 | 4.4 | 4.4 | 4 | 4.1 | 4.1 | 4.1 | 4.1 | n/a | 4.4 | 4.4 | 4.1
Truck/Bus | Diesel | Medium | FI | EuroI | None | <79K km | 1119 | 4.1 | 4 | 4.3 | 4 | 4.4 | 4.4 | 4.4 | 4 | 4.1 | 4.1 | 4.1 | 4.1 | n/a | 4.4 | 4.4 | 4.1
Truck/Bus | Diesel | Medium | FI | EuroI | None | 80-161K km | 1120 | 4.1 | 4 | 4.3 | 4 | 4.4 | 4.4 | 4.4 | 4 | 4.1 | 4.1 | 4.1 | 4.1 | n/a | 4.4 | 4.4 | 4.1
Truck/Bus | Diesel | Medium | FI | EuroI | None | >161K km | 1121 | 4.1 | 4 | 4.3 | 4 | 4.4 | 4.4 | 4.4 | 4 | 4.1 | 4.1 | 4.1 | 4.1 | n/a | 4.4 | 4.4 | 4.1
Truck/Bus | Diesel | Heavy | FI | EuroI | None | <79K km | 1122 | 4.1 | 4 | 4.3 | 4 | 4.4 | 4.4 | 4.4 | 4 | 4.1 | 4.1 | 4.1 | 4.1 | n/a | 4.4 | 4.4 | 4.1
Truck/Bus | Diesel | Heavy | FI | EuroI | None | 80-161K km | 1123 | 4.1 | 4 | 4.3 | 4 | 4.4 | 4.4 | 4.4 | 4 | 4.1 | 4.1 | 4.1 | 4.1 | n/a | 4.4 | 4.4 | 4.1
Truck/Bus | Diesel | Heavy | FI | EuroI | None | >161K km | 1124 | 4.1 | 4 | 4.3 | 4 | 4.4 | 4.4 | 4.4 | 4 | 4.1 | 4.1 | 4.1 | 4.1 | n/a | 4.4 | 4.4 | 4.1
Truck/Bus | Diesel | Light | FI | EuroII | None | <79K km | 1125 | 4.1 | 4 | 4.3 | 4 | 4.4 | 4.4 | 4.4 | 4 | 4.1 | 4.1 | 4.1 | 4.1 | n/a | 4.4 | 4.4 | 4.1
Truck/Bus | Diesel | Light | FI | EuroII | None | 80-161K km | 1126 | 4.1 | 4 | 4.3 | 4 | 4.4 | 4.4 | 4.4 | 4 | 4.1 | 4.1 | 4.1 | 4.1 | n/a | 4.4 | 4.4 | 4.1
Truck/Bus | Diesel | Light | FI | EuroII | None | >161K km | 1127 | 4.1 | 4 | 4.3 | 4 | 4.4 | 4.4 | 4.4 | 4 | 4.1 | 4.1 | 4.1 | 4.1 | n/a | 4.4 | 4.4 | 4.1
Truck/Bus | Diesel | Medium | FI | EuroII | None | <79K km | 1128 | 4.1 | 4 | 4.3 | 4 | 4.4 | 4.4 | 4.4 | 4 | 4.1 | 4.1 | 4.1 | 4.1 | n/a | 4.4 | 4.4 | 4.1
Truck/Bus | Diesel | Medium | FI | EuroII | None | 80-161K km | 1129 | 4.1 | 4 | 4.3 | 4 | 4.4 | 4.4 | 4.4 | 4 | 4.1 | 4.1 | 4.1 | 4.1 | n/a | 4.4 | 4.4 | 4.1
Truck/Bus | Diesel | Medium | FI | EuroII | None | >161K km | 1130 | 4.1 | 4 | 4.3 | 4 | 4.4 | 4.4 | 4.4 | 4 | 4.1 | 4.1 | 4.1 | 4.1 | n/a | 4.4 | 4.4 | 4.1
Truck/Bus | Diesel | Heavy | FI | EuroII | None | <79K km | 1131 | 4.1 | 4 | 4.3 | 4 | 4.4 | 4.4 | 4.4 | 4 | 4.1 | 4.1 | 4.1 | 4.1 | n/a | 4.4 | 4.4 | 4.1
Truck/Bus | Diesel | Heavy | FI | EuroII | None | 80-161K km | 1132 | 4.1 | 4 | 4.3 | 4 | 4.4 | 4.4 | 4.4 | 4 | 4.1 | 4.1 | 4.1 | 4.1 | n/a | 4.4 | 4.4 | 4.1
Truck/Bus | Diesel | Heavy | FI | EuroII | None | >161K km | 1133 | 4.1 | 4 | 4.3 | 4 | 4.4 | 4.4 | 4.4 | 4 | 4.1 | 4.1 | 4.1 | 4.1 | n/a | 4.4 | 4.4 | 4.1
Truck/Bus | Diesel | Light | FI | EuroIII | None | <79K km | 1134 | 4.1 | 4 | 4.3 | 4 | 4.4 | 4.4 | 4.4 | 4 | 4.1 | 4.1 | 4.1 | 4.1 | n/a | 4.4 | 4.4 | 4.1
Truck/Bus | Diesel | Light | FI | EuroIII | None | 80-161K km | 1135 | 4.1 | 4 | 4.3 | 4 | 4.4 | 4.4 | 4.4 | 4 | 4.1 | 4.1 | 4.1 | 4.1 | n/a | 4.4 | 4.4 | 4.1
Truck/Bus | Diesel | Light | FI | EuroIII | None | >161K km | 1136 | 4.1 | 4 | 4.3 | 4 | 4.4 | 4.4 | 4.4 | 4 | 4.1 | 4.1 | 4.1 | 4.1 | n/a | 4.4 | 4.4 | 4.1
Truck/Bus | Diesel | Medium | FI | EuroIII | None | <79K km | 1137 | 4.1 | 4 | 4.3 | 4 | 4.4 | 4.4 | 4.4 | 4 | 4.1 | 4.1 | 4.1 | 4.1 | n/a | 4.4 | 4.4 | 4.1
Truck/Bus | Diesel | Medium | FI | EuroIII | None | 80-161K km | 1138 | 4.1 | 4 | 4.3 | 4 | 4.4 | 4.4 | 4.4 | 4 | 4.1 | 4.1 | 4.1 | 4.1 | n/a | 4.4 | 4.4 | 4.1
Truck/Bus | Diesel | Medium | FI | EuroIII | None | >161K km | 1139 | 4.1 | 4 | 4.3 | 4 | 4.4 | 4.4 | 4.4 | 4 | 4.1 | 4.1 | 4.1 | 4.1 | n/a | 4.4 | 4.4 | 4.1
Truck/Bus | Diesel | Heavy | FI | EuroIII | None | <79K km | 1140 | 4.1 | 4 | 4.3 | 4 | 4.4 | 4.4 | 4.4 | 4 | 4.1 | 4.1 | 4.1 | 4.1 | n/a | 4.4 | 4.4 | 4.1
Truck/Bus | Diesel | Heavy | FI | EuroIII | None | 80-161K km | 1141 | 4.1 | 4 | 4.3 | 4 | 4.4 | 4.4 | 4.4 | 4 | 4.1 | 4.1 | 4.1 | 4.1 | n/a | 4.4 | 4.4 | 4.1
Truck/Bus | Diesel | Heavy | FI | EuroIII | None | >161K km | 1142 | 4.1 | 4 | 4.3 | 4 | 4.4 | 4.4 | 4.4 | 4 | 4.1 | 4.1 | 4.1 | 4.1 | n/a | 4.4 | 4.4 | 4.1
Truck/Bus | Diesel | Light | FI | EuroIV | None | <79K km | 1143 | 4.1 | 4 | 4.3 | 4 | 4.4 | 4.4 | 4.4 | 4 | 4.1 | 4.1 | 4.1 | 4.1 | n/a | 4.4 | 4.4 | 4.1
Truck/Bus | Diesel | Light | FI | EuroIV | None | 80-161K km | 1144 | 4.1 | 4 | 4.3 | 4 | 4.4 | 4.4 | 4.4 | 4 | 4.1 | 4.1 | 4.1 | 4.1 | n/a | 4.4 | 4.4 | 4.1
Truck/Bus | Diesel | Light | FI | EuroIV | None | >161K km | 1145 | 4.1 | 4 | 4.3 | 4 | 4.4 | 4.4 | 4.4 | 4 | 4.1 | 4.1 | 4.1 | 4.1 | n/a | 4.4 | 4.4 | 4.1
Truck/Bus | Diesel | Medium | FI | EuroIV | None | <79K km | 1146 | 4.1 | 4 | 4.3 | 4 | 4.4 | 4.4 | 4.4 | 4 | 4.1 | 4.1 | 4.1 | 4.1 | n/a | 4.4 | 4.4 | 4.1
Truck/Bus | Diesel | Medium | FI | EuroIV | None | 80-161K km | 1147 | 4.1 | 4 | 4.3 | 4 | 4.4 | 4.4 | 4.4 | 4 | 4.1 | 4.1 | 4.1 | 4.1 | n/a | 4.4 | 4.4 | 4.1
Truck/Bus | Diesel | Medium | FI | EuroIV | None | >161K km | 1148 | 4.1 | 4 | 4.3 | 4 | 4.4 | 4.4 | 4.4 | 4 | 4.1 | 4.1 | 4.1 | 4.1 | n/a | 4.4 | 4.4 | 4.1
Truck/Bus | Diesel | Heavy | FI | EuroIV | None | <79K km | 1149 | 4.1 | 4 | 4.3 | 4 | 4.4 | 4.4 | 4.4 | 4 | 4.1 | 4.1 | 4.1 | 4.1 | n/a | 4.4 | 4.4 | 4.1
Truck/Bus | Diesel | Heavy | FI | EuroIV | None | 80-161K km | 1150 | 4.1 | 4 | 4.3 | 4 | 4.4 | 4.4 | 4.4 | 4 | 4.1 | 4.1 | 4.1 | 4.1 | n/a | 4.4 | 4.4 | 4.1
Truck/Bus | Diesel | Heavy | FI | EuroIV | None | >161K km | 1151 | 4.1 | 4 | 4.3 | 4 | 4.4 | 4.4 | 4.4 | 4 | 4.1 | 4.1 | 4.1 | 4.1 | n/a | 4.4 | 4.4 | 4.1
Truck/Bus | Diesel | Light | FI | EuroV | None | <79K km | 1152 | 4.1 | 4 | 4.3 | 4 | 4.4 | 4.4 | 4.4 | 4 | 4.1 | 4.1 | 4.1 | 4.1 | n/a | 4.4 | 4.4 | 4.1
Truck/Bus | Diesel | Light | FI | EuroV | None | 80-161K km | 1153 | 4.1 | 4 | 4.3 | 4 | 4.4 | 4.4 | 4.4 | 4 | 4.1 | 4.1 | 4.1 | 4.1 | n/a | 4.4 | 4.4 | 4.1
Truck/Bus | Diesel | Light | FI | EuroV | None | >161K km | 1154 | 4.1 | 4 | 4.3 | 4 | 4.4 | 4.4 | 4.4 | 4 | 4.1 | 4.1 | 4.1 | 4.1 | n/a | 4.4 | 4.4 | 4.1
Truck/Bus | Diesel | Medium | FI | EuroV | None | <79K km | 1155 | 4.1 | 4 | 4.3 | 4 | 4.4 | 4.4 | 4.4 | 4 | 4.1 | 4.1 | 4.1 | 4.1 | n/a | 4.4 | 4.4 | 4.1
Truck/Bus | Diesel | Medium | FI | EuroV | None | 80-161K km | 1156 | 4.1 | 4 | 4.3 | 4 | 4.4 | 4.4 | 4.4 | 4 | 4.1 | 4.1 | 4.1 | 4.1 | n/a | 4.4 | 4.4 | 4.1
Truck/Bus | Diesel | Medium | FI | EuroV | None | >161K km | 1157 | 4.1 | 4 | 4.3 | 4 | 4.4 | 4.4 | 4.4 | 4 | 4.1 | 4.1 | 4.1 | 4.1 | n/a | 4.4 | 4.4 | 4.1
Truck/Bus | Diesel | Heavy | FI | EuroV | None | <79K km | 1158 | 4.1 | 4 | 4.3 | 4 | 4.4 | 4.4 | 4.4 | 4 | 4.1 | 4.1 | 4.1 | 4.1 | n/a | 4.4 | 4.4 | 4.1
Truck/Bus | Diesel | Heavy | FI | EuroV | None | 80-161K km | 1159 | 4.1 | 4 | 4.3 | 4 | 4.4 | 4.4 | 4.4 | 4 | 4.1 | 4.1 | 4.1 | 4.1 | n/a | 4.4 | 4.4 | 4.1
Truck/Bus | Diesel | Heavy | FI | EuroV | None | >161K km | 1160 | 4.1 | 4 | 4.3 | 4 | 4.4 | 4.4 | 4.4 | 4 | 4.1 | 4.1 | 4.1 | 4.1 | n/a | 4.4 | 4.4 | 4.1
Truck/Bus | Diesel | Light | FI | Hybrid | None | <79K km | 1161 | 4.1 | 4 | 4.3 | 4 | 4.4 | 4.4 | 4.4 | 4 | 4.1 | 4.1 | 4.1 | 4.1 | n/a | 4.4 | 4.4 | 4.1
Truck/Bus | Diesel | Light | FI | Hybrid | None | 80-161K km | 1162 | 4.1 | 4 | 4.3 | 4 | 4.4 | 4.4 | 4.4 | 4 | 4.1 | 4.1 | 4.1 | 4.1 | n/a | 4.4 | 4.4 | 4.1
Truck/Bus | Diesel | Light | FI | Hybrid | None | >161K km | 1163 | 4.1 | 4 | 4.3 | 4 | 4.4 | 4.4 | 4.4 | 4 | 4.1 | 4.1 | 4.1 | 4.1 | n/a | 4.4 | 4.4 | 4.1
Truck/Bus | Diesel | Medium | FI | Hybrid | None | <79K km | 1164 | 4.1 | 4 | 4.3 | 4 | 4.4 | 4.4 | 4.4 | 4 | 4.1 | 4.1 | 4.1 | 4.1 | n/a | 4.4 | 4.4 | 4.1
Truck/Bus | Diesel | Medium | FI | Hybrid | None | 80-161K km | 1165 | 4.1 | 4 | 4.3 | 4 | 4.4 | 4.4 | 4.4 | 4 | 4.1 | 4.1 | 4.1 | 4.1 | n/a | 4.4 | 4.4 | 4.1
Truck/Bus | Diesel | Medium | FI | Hybrid | None | >161K km | 1166 | 4.1 | 4 | 4.3 | 4 | 4.4 | 4.4 | 4.4 | 4 | 4.1 | 4.1 | 4.1 | 4.1 | n/a | 4.4 | 4.4 | 4.1
Truck/Bus | Diesel | Heavy | FI | Hybrid | None | <79K km | 1167 | 4.1 | 4 | 4.3 | 4 | 4.4 | 4.4 | 4.4 | 4 | 4.1 | 4.1 | 4.1 | 4.1 | n/a | 4.4 | 4.4 | 4.1
Truck/Bus | Diesel | Heavy | FI | Hybrid | None | 80-161K km | 1168 | 4.1 | 4 | 4.3 | 4 | 4.4 | 4.4 | 4.4 | 4 | 4.1 | 4.1 | 4.1 | 4.1 | n/a | 4.4 | 4.4 | 4.1
Truck/Bus | Diesel | Heavy | FI | Hybrid | None | >161K km | 1169 | 4.1 | 4 | 4.3 | 4 | 4.4 | 4.4 | 4.4 | 4 | 4.1 | 4.1 | 4.1 | 4.1 | n/a | 4.4 | 4.4 | 4.1
Sml Engine | Petrol | Lt | 2-Cycle | None | None | 0-25K | 1170 | 0.1 | 0 | 0.3 | 0 | 0.4 | 0.4 | 0.4 | 0 | 0.1 | 0.1 | 0.1 | 0.1 | n/a | 0.4 | 0.4 | 0.1
Sml Engine | Petrol | Lt | 2-Cycle | None | None | 26-50K | 1171 | 0.1 | 0 | 0.3 | 0 | 0.4 | 0.4 | 0.4 | 0 | 0.1 | 0.1 | 0.1 | 0.1 | n/a | 0.4 | 0.4 | 0.1
Sml Engine | Petrol | Lt | 2-Cycle | None | None | >50K | 1172 | 0.1 | 0 | 0.3 | 0 | 0.4 | 0.4 | 0.4 | 0 | 0.1 | 0.1 | 0.1 | 0.1 | n/a | 0.4 | 0.4 | 0.1
Sml Engine | Petrol | Med | 2-Cycle | None | None | 0-25K | 1173 | 0.1 | 0 | 0.3 | 0 | 0.4 | 0.4 | 0.4 | 0 | 0.1 | 0.1 | 0.1 | 0.1 | n/a | 0.4 | 0.4 | 0.1
Sml Engine | Petrol | Med | 2-Cycle | None | None | 26-50K | 1174 | 0.1 | 0 | 0.3 | 0 | 0.4 | 0.4 | 0.4 | 0 | 0.1 | 0.1 | 0.1 | 0.1 | n/a | 0.4 | 0.4 | 0.1
Sml Engine | Petrol | Med | 2-Cycle | None | None | >50K | 1175 | 0.1 | 0 | 0.3 | 0 | 0.4 | 0.4 | 0.4 | 0 | 0.1 | 0.1 | 0.1 | 0.1 | n/a | 0.4 | 0.4 | 0.1
Sml Engine | Petrol | Hvy | 2-Cycle | None | None | 0-25K | 1176 | 0.1 | 0 | 0.3 | 0 | 0.4 | 0.4 | 0.4 | 0 | 0.1 | 0.1 | 0.1 | 0.1 | n/a | 0.4 | 0.4 | 0.1
Sml Engine | Petrol | Hvy | 2-Cycle | None | None | 26-50K | 1177 | 0.1 | 0 | 0.3 | 0 | 0.4 | 0.4 | 0.4 | 0 | 0.1 | 0.1 | 0.1 | 0.1 | n/a | 0.4 | 0.4 | 0.1
Sml Engine | Petrol | Hvy | 2-Cycle | None | None | >50K | 1178 | 0.1 | 0 | 0.3 | 0 | 0.4 | 0.4 | 0.4 | 0 | 0.1 | 0.1 | 0.1 | 0.1 | n/a | 0.4 | 0.4 | 0.1
Sml Engine | Petrol | Lt | 2-Cycle | Improved | None | 0-25K | 1179 | 0.1 | 0 | 0.3 | 0 | 2.4 | 2.4 | 0.4 | 0 | 0.1 | 0.1 | 0.1 | 0.1 | n/a | 0.4 | 0.4 | 0.1
Sml Engine | Petrol | Lt | 2-Cycle | Improved | None | 26-50K | 1180 | 0.1 | 0 | 0.3 | 0 | 2.4 | 2.4 | 0.4 | 0 | 0.1 | 0.1 | 0.1 | 0.1 | n/a | 0.4 | 0.4 | 0.1
Sml Engine | Petrol | Lt | 2-Cycle | Improved | None | >50K | 1181 | 0.1 | 0 | 0.3 | 0 | 2.4 | 2.4 | 0.4 | 0 | 0.1 | 0.1 | 0.1 | 0.1 | n/a | 0.4 | 0.4 | 0.1
Sml Engine | Petrol | Med | 2-Cycle | Improved | None | 0-25K | 1182 | 0.1 | 0 | 0.3 | 0 | 2.4 | 2.4 | 0.4 | 0 | 0.1 | 0.1 | 0.1 | 0.1 | n/a | 0.4 | 0.4 | 0.1
Sml Engine | Petrol | Med | 2-Cycle | Improved | None | 26-50K | 1183 | 0.1 | 0 | 0.3 | 0 | 2.4 | 2.4 | 0.4 | 0 | 0.1 | 0.1 | 0.1 | 0.1 | n/a | 0.4 | 0.4 | 0.1
Sml Engine | Petrol | Med | 2-Cycle | Improved | None | >50K | 1184 | 0.1 | 0 | 0.3 | 0 | 2.4 | 2.4 | 0.4 | 0 | 0.1 | 0.1 | 0.1 | 0.1 | n/a | 0.4 | 0.4 | 0.1
Sml Engine | Petrol | Hvy | 2-Cycle | Improved | None | 0-25K | 1185 | 0.1 | 0 | 0.3 | 0 | 2.4 | 2.4 | 0.4 | 0 | 0.1 | 0.1 | 0.1 | 0.1 | n/a | 0.4 | 0.4 | 0.1
Sml Engine | Petrol | Hvy | 2-Cycle | Improved | None | 26-50K | 1186 | 0.1 | 0 | 0.3 | 0 | 2.4 | 2.4 | 0.4 | 0 | 0.1 | 0.1 | 0.1 | 0.1 | n/a | 0.4 | 0.4 | 0.1
Sml Engine | Petrol | Hvy | 2-Cycle | Improved | None | >50K | 1187 | 0.1 | 0 | 0.3 | 0 | 2.4 | 2.4 | 0.4 | 0 | 0.1 | 0.1 | 0.1 | 0.1 | n/a | 0.4 | 0.4 | 0.1
Sml Engine | Petrol | Lt | 2-Cycle | High Tech | None | 0-25K | 1188 | 0.1 | 0 | 0.3 | 0 | 3.4 | 3.4 | 0.4 | 0 | 0.1 | 0.1 | 0.1 | 0.1 | n/a | 0.4 | 0.4 | 0.1
Sml Engine | Petrol | Lt | 2-Cycle | High Tech | None | 26-50K | 1189 | 0.1 | 0 | 0.3 | 0 | 3.4 | 3.4 | 0.4 | 0 | 0.1 | 0.1 | 0.1 | 0.1 | n/a | 0.4 | 0.4 | 0.1
Sml Engine | Petrol | Lt | 2-Cycle | High Tech | None | >50K | 1190 | 0.1 | 0 | 0.3 | 0 | 3.4 | 3.4 | 0.4 | 0 | 0.1 | 0.1 | 0.1 | 0.1 | n/a | 0.4 | 0.4 | 0.1
Sml Engine | Petrol | Med | 2-Cycle | High Tech | None | 0-25K | 1191 | 0.1 | 0 | 0.3 | 0 | 3.4 | 3.4 | 0.4 | 0 | 0.1 | 0.1 | 0.1 | 0.1 | n/a | 0.4 | 0.4 | 0.1
Sml Engine | Petrol | Med | 2-Cycle | High Tech | None | 26-50K | 1192 | 0.1 | 0 | 0.3 | 0 | 3.4 | 3.4 | 0.4 | 0 | 0.1 | 0.1 | 0.1 | 0.1 | n/a | 0.4 | 0.4 | 0.1
Sml Engine | Petrol | Med | 2-Cycle | High Tech | None | >50K | 1193 | 0.1 | 0 | 0.3 | 0 | 3.4 | 3.4 | 0.4 | 0 | 0.1 | 0.1 | 0.1 | 0.1 | n/a | 0.4 | 0.4 | 0.1
Sml Engine | Petrol | Hvy | 2-Cycle | High Tech | None | 0-25K | 1194 | 0.1 | 0 | 0.3 | 0 | 3.4 | 3.4 | 0.4 | 0 | 0.1 | 0.1 | 0.1 | 0.1 | n/a | 0.4 | 0.4 | 0.1
Sml Engine | Petrol | Hvy | 2-Cycle | High Tech | None | 26-50K | 1195 | 0.1 | 0 | 0.3 | 0 | 3.4 | 3.4 | 0.4 | 0 | 0.1 | 0.1 | 0.1 | 0.1 | n/a | 0.4 | 0.4 | 0.1
Sml Engine | Petrol | Hvy | 2-Cycle | High Tech | None | >50K | 1196 | 0.1 | 0 | 0.3 | 0 | 3.4 | 3.4 | 0.4 | 0 | 0.1 | 0.1 | 0.1 | 0.1 | n/a | 0.4 | 0.4 | 0.1
Sml Engine | Petrol | Lt | 2-Cycle, FI | None | None | 0-25K | 1197 | 2.1 | 2 | 2.3 | 2 | 2.4 | 2.4 | 2.4 | 2 | 2.1 | 2.1 | 2.1 | 2.1 | n/a | 2.4 | 2.4 | 2.1
Sml Engine | Petrol | Lt | 2-Cycle, FI | None | None | 26-50K | 1198 | 2.1 | 2 | 2.3 | 2 | 2.4 | 2.4 | 2.4 | 2 | 2.1 | 2.1 | 2.1 | 2.1 | n/a | 2.4 | 2.4 | 2.1
Sml Engine | Petrol | Lt | 2-Cycle, FI | None | None | >50K | 1199 | 2.1 | 2 | 2.3 | 2 | 2.4 | 2.4 | 2.4 | 2 | 2.1 | 2.1 | 2.1 | 2.1 | n/a | 2.4 | 2.4 | 2.1
Sml Engine | Petrol | Med | 2-Cycle, FI | None | None | 0-25K | 1200 | 2.1 | 2 | 2.3 | 2 | 2.4 | 2.4 | 2.4 | 2 | 2.1 | 2.1 | 2.1 | 2.1 | n/a | 2.4 | 2.4 | 2.1
Sml Engine | Petrol | Med | 2-Cycle, FI | None | None | 26-50K | 1201 | 2.1 | 2 | 2.3 | 2 | 2.4 | 2.4 | 2.4 | 2 | 2.1 | 2.1 | 2.1 | 2.1 | n/a | 2.4 | 2.4 | 2.1
Sml Engine | Petrol | Med | 2-Cycle, FI | None | None | >50K | 1202 | 2.1 | 2 | 2.3 | 2 | 2.4 | 2.4 | 2.4 | 2 | 2.1 | 2.1 | 2.1 | 2.1 | n/a | 2.4 | 2.4 | 2.1
Sml Engine | Petrol | Hvy | 2-Cycle, FI | None | None | 0-25K | 1203 | 2.1 | 2 | 2.3 | 2 | 2.4 | 2.4 | 2.4 | 2 | 2.1 | 2.1 | 2.1 | 2.1 | n/a | 2.4 | 2.4 | 2.1
Sml Engine | Petrol | Hvy | 2-Cycle, FI | None | None | 26-50K | 1204 | 2.1 | 2 | 2.3 | 2 | 2.4 | 2.4 | 2.4 | 2 | 2.1 | 2.1 | 2.1 | 2.1 | n/a | 2.4 | 2.4 | 2.1
Sml Engine | Petrol | Hvy | 2-Cycle, FI | None | None | >50K | 1205 | 2.1 | 2 | 2.3 | 2 | 2.4 | 2.4 | 2.4 | 2 | 2.1 | 2.1 | 2.1 | 2.1 | n/a | 2.4 | 2.4 | 2.1
Sml Engine | Petrol | Lt | 4-Cycle, Carb | None | None | 0-25K | 1206 | 0.1 | 0 | 0.3 | 0 | 0.4 | 0.4 | 0.4 | 0 | 0.1 | 0.1 | 0.1 | 0.1 | n/a | 0.4 | 0.4 | 0.1
Sml Engine | Petrol | Lt | 4-Cycle, Carb | None | None | 26-50K | 1207 | 0.1 | 0 | 0.3 | 0 | 0.4 | 0.4 | 0.4 | 0 | 0.1 | 0.1 | 0.1 | 0.1 | n/a | 0.4 | 0.4 | 0.1
Sml Engine | Petrol | Lt | 4-Cycle, Carb | None | None | >50K | 1208 | 0.1 | 0 | 0.3 | 0 | 0.4 | 0.4 | 0.4 | 0 | 0.1 | 0.1 | 0.1 | 0.1 | n/a | 0.4 | 0.4 | 0.1
Sml Engine | Petrol | Med | 4-Cycle, Carb | None | None | 0-25K | 1209 | 0.1 | 0 | 0.3 | 0 | 0.4 | 0.4 | 0.4 | 0 | 0.1 | 0.1 | 0.1 | 0.1 | n/a | 0.4 | 0.4 | 0.1
Sml Engine | Petrol | Med | 4-Cycle, Carb | None | None | 26-50K | 1210 | 0.1 | 0 | 0.3 | 0 | 0.4 | 0.4 | 0.4 | 0 | 0.1 | 0.1 | 0.1 | 0.1 | n/a | 0.4 | 0.4 | 0.1
Sml Engine | Petrol | Med | 4-Cycle, Carb | None | None | >50K | 1211 | 0.1 | 0 | 0.3 | 0 | 0.4 | 0.4 | 0.4 | 0 | 0.1 | 0.1 | 0.1 | 0.1 | n/a | 0.4 | 0.4 | 0.1
Sml Engine | Petrol | Hvy | 4-Cycle, Carb | None | None | 0-25K | 1212 | 0.1 | 0 | 0.3 | 0 | 0.4 | 0.4 | 0.4 | 0 | 0.1 | 0.1 | 0.1 | 0.1 | n/a | 0.4 | 0.4 | 0.1
Sml Engine | Petrol | Hvy | 4-Cycle, Carb | None | None | 26-50K | 1213 | 0.1 | 0 | 0.3 | 0 | 0.4 | 0.4 | 0.4 | 0 | 0.1 | 0.1 | 0.1 | 0.1 | n/a | 0.4 | 0.4 | 0.1
Sml Engine | Petrol | Hvy | 4-Cycle, Carb | None | None | >50K | 1214 | 0.1 | 0 | 0.3 | 0 | 0.4 | 0.4 | 0.4 | 0 | 0.1 | 0.1 | 0.1 | 0.1 | n/a | 0.4 | 0.4 | 0.1
Sml Engine | Petrol | Lt | 4-Cycle, Carb | Improved | None | 0-25K | 1215 | 0.1 | 0 | 0.3 | 0 | 1.4 | 1.4 | 0.4 | 0 | 0.1 | 0.1 | 0.1 | 0.1 | n/a | 0.4 | 0.4 | 0.1
Sml Engine | Petrol | Lt | 4-Cycle, Carb | Improved | None | 26-50K | 1216 | 0.1 | 0 | 0.3 | 0 | 1.4 | 1.4 | 0.4 | 0 | 0.1 | 0.1 | 0.1 | 0.1 | n/a | 0.4 | 0.4 | 0.1
Sml Engine | Petrol | Lt | 4-Cycle, Carb | Improved | None | >50K | 1217 | 0.1 | 0 | 0.3 | 0 | 1.4 | 1.4 | 0.4 | 0 | 0.1 | 0.1 | 0.1 | 0.1 | n/a | 0.4 | 0.4 | 0.1
Sml Engine | Petrol | Med | 4-Cycle, Carb | Improved | None | 0-25K | 1218 | 0.1 | 0 | 0.3 | 0 | 1.4 | 1.4 | 0.4 | 0 | 0.1 | 0.1 | 0.1 | 0.1 | n/a | 0.4 | 0.4 | 0.1
Sml Engine | Petrol | Med | 4-Cycle, Carb | Improved | None | 26-50K | 1219 | 0.1 | 0 | 0.3 | 0 | 1.4 | 1.4 | 0.4 | 0 | 0.1 | 0.1 | 0.1 | 0.1 | n/a | 0.4 | 0.4 | 0.1
Sml Engine | Petrol | Med | 4-Cycle, Carb | Improved | None | >50K | 1220 | 0.1 | 0 | 0.3 | 0 | 1.4 | 1.4 | 0.4 | 0 | 0.1 | 0.1 | 0.1 | 0.1 | n/a | 0.4 | 0.4 | 0.1
Sml Engine | Petrol | Hvy | 4-Cycle, Carb | Improved | None | 0-25K | 1221 | 0.1 | 0 | 0.3 | 0 | 1.4 | 1.4 | 0.4 | 0 | 0.1 | 0.1 | 0.1 | 0.1 | n/a | 0.4 | 0.4 | 0.1
Sml Engine | Petrol | Hvy | 4-Cycle, Carb | Improved | None | 26-50K | 1222 | 0.1 | 0 | 0.3 | 0 | 1.4 | 1.4 | 0.4 | 0 | 0.1 | 0.1 | 0.1 | 0.1 | n/a | 0.4 | 0.4 | 0.1
Sml Engine | Petrol | Hvy | 4-Cycle, Carb | Improved | None | >50K | 1223 | 0.1 | 0 | 0.3 | 0 | 1.4 | 1.4 | 0.4 | 0 | 0.1 | 0.1 | 0.1 | 0.1 | n/a | 0.4 | 0.4 | 0.1
Sml Engine | Petrol | Lt | 4-Cycle, Carb | High Tech | None | 0-25K | 1224 | 0.1 | 0 | 0.3 | 0 | 1.4 | 1.4 | 0.4 | 0 | 0.1 | 0.1 | 0.1 | 0.1 | n/a | 0.4 | 0.4 | 0.1
Sml Engine | Petrol | Lt | 4-Cycle, Carb | High Tech | None | 26-50K | 1225 | 0.1 | 0 | 0.3 | 0 | 1.4 | 1.4 | 0.4 | 0 | 0.1 | 0.1 | 0.1 | 0.1 | n/a | 0.4 | 0.4 | 0.1
Sml Engine | Petrol | Lt | 4-Cycle, Carb | High Tech | None | >50K | 1226 | 0.1 | 0 | 0.3 | 0 | 1.4 | 1.4 | 0.4 | 0 | 0.1 | 0.1 | 0.1 | 0.1 | n/a | 0.4 | 0.4 | 0.1
Sml Engine | Petrol | Med | 4-Cycle, Carb | High Tech | None | 0-25K | 1227 | 0.1 | 0 | 0.3 | 0 | 1.4 | 1.4 | 0.4 | 0 | 0.1 | 0.1 | 0.1 | 0.1 | n/a | 0.4 | 0.4 | 0.1
Sml Engine | Petrol | Med | 4-Cycle, Carb | High Tech | None | 26-50K | 1228 | 0.1 | 0 | 0.3 | 0 | 1.4 | 1.4 | 0.4 | 0 | 0.1 | 0.1 | 0.1 | 0.1 | n/a | 0.4 | 0.4 | 0.1
Sml Engine | Petrol | Med | 4-Cycle, Carb | High Tech | None | >50K | 1229 | 0.1 | 0 | 0.3 | 0 | 1.4 | 1.4 | 0.4 | 0 | 0.1 | 0.1 | 0.1 | 0.1 | n/a | 0.4 | 0.4 | 0.1
Sml Engine | Petrol | Hvy | 4-Cycle, Carb | High Tech | None | 0-25K | 1230 | 0.1 | 0 | 0.3 | 0 | 1.4 | 1.4 | 0.4 | 0 | 0.1 | 0.1 | 0.1 | 0.1 | n/a | 0.4 | 0.4 | 0.1
Sml Engine | Petrol | Hvy | 4-Cycle, Carb | High Tech | None | 26-50K | 1231 | 0.1 | 0 | 0.3 | 0 | 1.4 | 1.4 | 0.4 | 0 | 0.1 | 0.1 | 0.1 | 0.1 | n/a | 0.4 | 0.4 | 0.1
Sml Engine | Petrol | Hvy | 4-Cycle, Carb | High Tech | None | >50K | 1232 | 0.1 | 0 | 0.3 | 0 | 1.4 | 1.4 | 0.4 | 0 | 0.1 | 0.1 | 0.1 | 0.1 | n/a | 0.4 | 0.4 | 0.1
Sml Engine | Petrol | Lt | 4-Cycle, Carb | Catalyst | None | 0-25K | 1233 | 1.1 | 1 | 0.3 | 0 | 1.4 | 1.4 | 1.4 | 0 | 1.1 | 1.1 | 1.1 | 1.1 | n/a | 1.4 | 1.4 | 1.1
Sml Engine | Petrol | Lt | 4-Cycle, Carb | Catalyst | None | 26-50K | 1234 | 1.1 | 1 | 0.3 | 0 | 1.4 | 1.4 | 1.4 | 0 | 1.1 | 1.1 | 1.1 | 1.1 | n/a | 1.4 | 1.4 | 1.1
Sml Engine | Petrol | Lt | 4-Cycle, Carb | Catalyst | None | >50K | 1235 | 1.1 | 1 | 0.3 | 0 | 1.4 | 1.4 | 1.4 | 0 | 1.1 | 1.1 | 1.1 | 1.1 | n/a | 1.4 | 1.4 | 1.1
Sml Engine | Petrol | Med | 4-Cycle, Carb | Catalyst | None | 0-25K | 1236 | 1.1 | 1 | 0.3 | 0 | 1.4 | 1.4 | 1.4 | 0 | 1.1 | 1.1 | 1.1 | 1.1 | n/a | 1.4 | 1.4 | 1.1
Sml Engine | Petrol | Med | 4-Cycle, Carb | Catalyst | None | 26-50K | 1237 | 1.1 | 1 | 0.3 | 0 | 1.4 | 1.4 | 1.4 | 0 | 1.1 | 1.1 | 1.1 | 1.1 | n/a | 1.4 | 1.4 | 1.1
Sml Engine | Petrol | Med | 4-Cycle, Carb | Catalyst | None | >50K | 1238 | 1.1 | 1 | 0.3 | 0 | 1.4 | 1.4 | 1.4 | 0 | 1.1 | 1.1 | 1.1 | 1.1 | n/a | 1.4 | 1.4 | 1.1
Sml Engine | Petrol | Hvy | 4-Cycle, Carb | Catalyst | None | 0-25K | 1239 | 1.1 | 1 | 0.3 | 0 | 1.4 | 1.4 | 1.4 | 0 | 1.1 | 1.1 | 1.1 | 1.1 | n/a | 1.4 | 1.4 | 1.1
Sml Engine | Petrol | Hvy | 4-Cycle, Carb | Catalyst | None | 26-50K | 1240 | 1.1 | 1 | 0.3 | 0 | 1.4 | 1.4 | 1.4 | 0 | 1.1 | 1.1 | 1.1 | 1.1 | n/a | 1.4 | 1.4 | 1.1
Sml Engine | Petrol | Hvy | 4-Cycle, Carb | Catalyst | None | >50K | 1241 | 1.1 | 1 | 0.3 | 0 | 1.4 | 1.4 | 1.4 | 0 | 1.1 | 1.1 | 1.1 | 1.1 | n/a | 1.4 | 1.4 | 1.1
Sml Engine | Petrol | Lt | 4-Cycle, FI | Catalyst | PCV | 0-25K | 1242 | 3.1 | 3 | 3.3 | 2 | 3.4 | 1.4 | 3.4 | 2 | 3.1 | 3.1 | 3.1 | 3.1 | n/a | 3.4 | 3.4 | 3.1
Sml Engine | Petrol | Lt | 4-Cycle, FI | Catalyst | PCV | 26-50K | 1243 | 3.1 | 3 | 3.3 | 2 | 3.4 | 1.4 | 3.4 | 2 | 3.1 | 3.1 | 3.1 | 3.1 | n/a | 3.4 | 3.4 | 3.1
Sml Engine | Petrol | Lt | 4-Cycle, FI | Catalyst | PCV | >50K | 1244 | 3.1 | 3 | 3.3 | 2 | 3.4 | 1.4 | 3.4 | 2 | 3.1 | 3.1 | 3.1 | 3.1 | n/a | 3.4 | 3.4 | 3.1
Sml Engine | Petrol | Med | 4-Cycle, FI | Catalyst | PCV | 0-25K | 1245 | 3.1 | 3 | 3.3 | 2 | 3.4 | 1.4 | 3.4 | 2 | 3.1 | 3.1 | 3.1 | 3.1 | n/a | 3.4 | 3.4 | 3.1
Sml Engine | Petrol | Med | 4-Cycle, FI | Catalyst | PCV | 26-50K | 1246 | 3.1 | 3 | 3.3 | 2 | 3.4 | 1.4 | 3.4 | 2 | 3.1 | 3.1 | 3.1 | 3.1 | n/a | 3.4 | 3.4 | 3.1
Sml Engine | Petrol | Med | 4-Cycle, FI | Catalyst | PCV | >50K | 1247 | 3.1 | 3 | 3.3 | 2 | 3.4 | 1.4 | 3.4 | 2 | 3.1 | 3.1 | 3.1 | 3.1 | n/a | 3.4 | 3.4 | 3.1
Sml Engine | Petrol | Hvy | 4-Cycle, FI | Catalyst | PCV | 0-25K | 1248 | 3.1 | 3 | 3.3 | 2 | 3.4 | 1.4 | 3.4 | 2 | 3.1 | 3.1 | 3.1 | 3.1 | n/a | 3.4 | 3.4 | 3.1
Sml Engine | Petrol | Hvy | 4-Cycle, FI | Catalyst | PCV | 26-50K | 1249 | 3.1 | 3 | 3.3 | 2 | 3.4 | 1.4 | 3.4 | 2 | 3.1 | 3.1 | 3.1 | 3.1 | n/a | 3.4 | 3.4 | 3.1
Sml Engine | Petrol | Hvy | 4-Cycle, FI | Catalyst | PCV | >50K | 1250 | 3.1 | 3 | 3.3 | 2 | 3.4 | 1.4 | 3.4 | 2 | 3.1 | 3.1 | 3.1 | 3.1 | n/a | 3.4 | 3.4 | 3.1
Sml Engine | CNG/LPG | Lt | 4-Cycle, Carb | Improved | None | 0-25K | 1251 | 0.1 | 0 | 0.3 | 0 | 1.4 | 1.4 | 0.4 | 0 | 0.1 | 0.1 | 0.1 | 0.1 | n/a | 0.4 | 0.4 | 0.1
Sml Engine | CNG/LPG | Lt | 4-Cycle, Carb | Improved | None | 26-50K | 1252 | 0.1 | 0 | 0.3 | 0 | 1.4 | 1.4 | 0.4 | 0 | 0.1 | 0.1 | 0.1 | 0.1 | n/a | 0.4 | 0.4 | 0.1
Sml Engine | CNG/LPG | Lt | 4-Cycle, Carb | Improved | None | >50K | 1253 | 0.1 | 0 | 0.3 | 0 | 1.4 | 1.4 | 0.4 | 0 | 0.1 | 0.1 | 0.1 | 0.1 | n/a | 0.4 | 0.4 | 0.1
Sml Engine | CNG/LPG | Med | 4-Cycle, Carb | Improved | None | 0-25K | 1254 | 0.1 | 0 | 0.3 | 0 | 1.4 | 1.4 | 0.4 | 0 | 0.1 | 0.1 | 0.1 | 0.1 | n/a | 0.4 | 0.4 | 0.1
Sml Engine | CNG/LPG | Med | 4-Cycle, Carb | Improved | None | 26-50K | 1255 | 0.1 | 0 | 0.3 | 0 | 1.4 | 1.4 | 0.4 | 0 | 0.1 | 0.1 | 0.1 | 0.1 | n/a | 0.4 | 0.4 | 0.1
Sml Engine | CNG/LPG | Med | 4-Cycle, Carb | Improved | None | >50K | 1256 | 0.1 | 0 | 0.3 | 0 | 1.4 | 1.4 | 0.4 | 0 | 0.1 | 0.1 | 0.1 | 0.1 | n/a | 0.4 | 0.4 | 0.1
Sml Engine | CNG/LPG | Hvy | 4-Cycle, Carb | Improved | None | 0-25K | 1257 | 0.1 | 0 | 0.3 | 0 | 1.4 | 1.4 | 0.4 | 0 | 0.1 | 0.1 | 0.1 | 0.1 | n/a | 0.4 | 0.4 | 0.1
Sml Engine | CNG/LPG | Hvy | 4-Cycle, Carb | Improved | None | 26-50K | 1258 | 0.1 | 0 | 0.3 | 0 | 1.4 | 1.4 | 0.4 | 0 | 0.1 | 0.1 | 0.1 | 0.1 | n/a | 0.4 | 0.4 | 0.1
Sml Engine | CNG/LPG | Hvy | 4-Cycle, Carb | Improved | None | >50K | 1259 | 0.1 | 0 | 0.3 | 0 | 1.4 | 1.4 | 0.4 | 0 | 0.1 | 0.1 | 0.1 | 0.1 | n/a | 0.4 | 0.4 | 0.1
Sml Engine | CNG/LPG | Lt | 4-Cycle, Carb | High Tech | None | 0-25K | 1260 | 0.1 | 0 | 0.3 | 0 | 1.4 | 1.4 | 0.4 | 0 | 0.1 | 0.1 | 0.1 | 0.1 | n/a | 0.4 | 0.4 | 0.1
Sml Engine | CNG/LPG | Lt | 4-Cycle, Carb | High Tech | None | 26-50K | 1261 | 0.1 | 0 | 0.3 | 0 | 1.4 | 1.4 | 0.4 | 0 | 0.1 | 0.1 | 0.1 | 0.1 | n/a | 0.4 | 0.4 | 0.1
Sml Engine | CNG/LPG | Lt | 4-Cycle, Carb | High Tech | None | >50K | 1262 | 0.1 | 0 | 0.3 | 0 | 1.4 | 1.4 | 0.4 | 0 | 0.1 | 0.1 | 0.1 | 0.1 | n/a | 0.4 | 0.4 | 0.1
Sml Engine | CNG/LPG | Med | 4-Cycle, Carb | High Tech | None | 0-25K | 1263 | 0.1 | 0 | 0.3 | 0 | 1.4 | 1.4 | 0.4 | 0 | 0.1 | 0.1 | 0.1 | 0.1 | n/a | 0.4 | 0.4 | 0.1
Sml Engine | CNG/LPG | Med | 4-Cycle, Carb | High Tech | None | 26-50K | 1264 | 0.1 | 0 | 0.3 | 0 | 1.4 | 1.4 | 0.4 | 0 | 0.1 | 0.1 | 0.1 | 0.1 | n/a | 0.4 | 0.4 | 0.1
Sml Engine | CNG/LPG | Med | 4-Cycle, Carb | High Tech | None | >50K | 1265 | 0.1 | 0 | 0.3 | 0 | 1.4 | 1.4 | 0.4 | 0 | 0.1 | 0.1 | 0.1 | 0.1 | n/a | 0.4 | 0.4 | 0.1
Sml Engine | CNG/LPG | Hvy | 4-Cycle, Carb | High Tech | None | 0-25K | 1266 | 0.1 | 0 | 0.3 | 0 | 1.4 | 1.4 | 0.4 | 0 | 0.1 | 0.1 | 0.1 | 0.1 | n/a | 0.4 | 0.4 | 0.1
Sml Engine | CNG/LPG | Hvy | 4-Cycle, Carb | High Tech | None | 26-50K | 1267 | 0.1 | 0 | 0.3 | 0 | 1.4 | 1.4 | 0.4 | 0 | 0.1 | 0.1 | 0.1 | 0.1 | n/a | 0.4 | 0.4 | 0.1
Sml Engine | CNG/LPG | Hvy | 4-Cycle, Carb | High Tech | None | >50K | 1268 | 0.1 | 0 | 0.3 | 0 | 1.4 | 1.4 | 0.4 | 0 | 0.1 | 0.1 | 0.1 | 0.1 | n/a | 0.4 | 0.4 | 0.1
Sml Engine | CNG/LPG | Lt | 4-Cycle, Carb | Catalyst | None | 0-25K | 1269 | 1.1 | 1 | 0.3 | 0 | 1.4 | 1.4 | 1.4 | 0 | 1.1 | 1.1 | 1.1 | 1.1 | n/a | 1.4 | 1.4 | 1.1
Sml Engine | CNG/LPG | Lt | 4-Cycle, Carb | Catalyst | None | 26-50K | 1270 | 1.1 | 1 | 0.3 | 0 | 1.4 | 1.4 | 1.4 | 0 | 1.1 | 1.1 | 1.1 | 1.1 | n/a | 1.4 | 1.4 | 1.1
Sml Engine | CNG/LPG | Lt | 4-Cycle, Carb | Catalyst | None | >50K | 1271 | 1.1 | 1 | 0.3 | 0 | 1.4 | 1.4 | 1.4 | 0 | 1.1 | 1.1 | 1.1 | 1.1 | n/a | 1.4 | 1.4 | 1.1
Sml Engine | CNG/LPG | Med | 4-Cycle, Carb | Catalyst | None | 0-25K | 1272 | 1.1 | 1 | 0.3 | 0 | 1.4 | 1.4 | 1.4 | 0 | 1.1 | 1.1 | 1.1 | 1.1 | n/a | 1.4 | 1.4 | 1.1
Sml Engine | CNG/LPG | Med | 4-Cycle, Carb | Catalyst | None | 26-50K | 1273 | 1.1 | 1 | 0.3 | 0 | 1.4 | 1.4 | 1.4 | 0 | 1.1 | 1.1 | 1.1 | 1.1 | n/a | 1.4 | 1.4 | 1.1
Sml Engine | CNG/LPG | Med | 4-Cycle, Carb | Catalyst | None | >50K | 1274 | 1.1 | 1 | 0.3 | 0 | 1.4 | 1.4 | 1.4 | 0 | 1.1 | 1.1 | 1.1 | 1.1 | n/a | 1.4 | 1.4 | 1.1
Sml Engine | CNG/LPG | Hvy | 4-Cycle, Carb | Catalyst | None | 0-25K | 1275 | 1.1 | 1 | 0.3 | 0 | 1.4 | 1.4 | 1.4 | 0 | 1.1 | 1.1 | 1.1 | 1.1 | n/a | 1.4 | 1.4 | 1.1
Sml Engine | CNG/LPG | Hvy | 4-Cycle, Carb | Catalyst | None | 26-50K | 1276 | 1.1 | 1 | 0.3 | 0 | 1.4 | 1.4 | 1.4 | 0 | 1.1 | 1.1 | 1.1 | 1.1 | n/a | 1.4 | 1.4 | 1.1
Sml Engine | CNG/LPG | Hvy | 4-Cycle, Carb | Catalyst | None | >50K | 1277 | 1.1 | 1 | 0.3 | 0 | 1.4 | 1.4 | 1.4 | 0 | 1.1 | 1.1 | 1.1 | 1.1 | n/a | 1.4 | 1.4 | 1.1
Sml Engine | CNG/LPG | Lt | 4-Cycle, FI | Catalyst | PCV | 0-25K | 1278 | 3.1 | 3 | 3.3 | 2 | 3.4 | 3.4 | 3.4 | 2 | 3.1 | 3.1 | 3.1 | 3.1 | n/a | 3.4 | 3.4 | 3.1
Sml Engine | CNG/LPG | Lt | 4-Cycle, FI | Catalyst | PCV | 26-50K | 1279 | 3.1 | 3 | 3.3 | 2 | 3.4 | 3.4 | 3.4 | 2 | 3.1 | 3.1 | 3.1 | 3.1 | n/a | 3.4 | 3.4 | 3.1
Sml Engine | CNG/LPG | Lt | 4-Cycle, FI | Catalyst | PCV | >50K | 1280 | 3.1 | 3 | 3.3 | 2 | 3.4 | 3.4 | 3.4 | 2 | 3.1 | 3.1 | 3.1 | 3.1 | n/a | 3.4 | 3.4 | 3.1
Sml Engine | CNG/LPG | Med | 4-Cycle, FI | Catalyst | PCV | 0-25K | 1281 | 3.1 | 3 | 3.3 | 2 | 3.4 | 3.4 | 3.4 | 2 | 3.1 | 3.1 | 3.1 | 3.1 | n/a | 3.4 | 3.4 | 3.1
Sml Engine | CNG/LPG | Med | 4-Cycle, FI | Catalyst | PCV | 26-50K | 1282 | 3.1 | 3 | 3.3 | 2 | 3.4 | 3.4 | 3.4 | 2 | 3.1 | 3.1 | 3.1 | 3.1 | n/a | 3.4 | 3.4 | 3.1
Sml Engine | CNG/LPG | Med | 4-Cycle, FI | Catalyst | PCV | >50K | 1283 | 3.1 | 3 | 3.3 | 2 | 3.4 | 3.4 | 3.4 | 2 | 3.1 | 3.1 | 3.1 | 3.1 | n/a | 3.4 | 3.4 | 3.1
Sml Engine | CNG/LPG | Hvy | 4-Cycle, FI | Catalyst | PCV | 0-25K | 1284 | 3.1 | 3 | 3.3 | 2 | 3.4 | 3.4 | 3.4 | 2 | 3.1 | 3.1 | 3.1 | 3.1 | n/a | 3.4 | 3.4 | 3.1
Sml Engine | CNG/LPG | Hvy | 4-Cycle, FI | Catalyst | PCV | 26-50K | 1285 | 3.1 | 3 | 3.3 | 2 | 3.4 | 3.4 | 3.4 | 2 | 3.1 | 3.1 | 3.1 | 3.1 | n/a | 3.4 | 3.4 | 3.1
Sml Engine | CNG/LPG | Hvy | 4-Cycle, FI | Catalyst | PCV | >50K | 1286 | 3.1 | 3 | 3.3 | 2 | 3.4 | 3.4 | 3.4 | 2 | 3.1 | 3.1 | 3.1 | 3.1 | n/a | 3.4 | 3.4 | 3.1
Sml Engine | OEM Ethanol | Lt | 2-Cycle | None | None | 0-25K | 1287 | 0.1 | 0 | 0.3 | 0 | 0.4 | 0.4 | 0.4 | 0 | 0.1 | 0.1 | 0.1 | 0.1 | n/a | 0.4 | 0.4 | 0.1
Sml Engine | OEM Ethanol | Lt | 2-Cycle | None | None | 26-50K | 1288 | 0.1 | 0 | 0.3 | 0 | 0.4 | 0.4 | 0.4 | 0 | 0.1 | 0.1 | 0.1 | 0.1 | n/a | 0.4 | 0.4 | 0.1
Sml Engine | OEM Ethanol | Lt | 2-Cycle | None | None | >50K | 1289 | 0.1 | 0 | 0.3 | 0 | 0.4 | 0.4 | 0.4 | 0 | 0.1 | 0.1 | 0.1 | 0.1 | n/a | 0.4 | 0.4 | 0.1
Sml Engine | OEM Ethanol | Med | 2-Cycle | None | None | 0-25K | 1290 | 0.1 | 0 | 0.3 | 0 | 0.4 | 0.4 | 0.4 | 0 | 0.1 | 0.1 | 0.1 | 0.1 | n/a | 0.4 | 0.4 | 0.1
Sml Engine | OEM Ethanol | Med | 2-Cycle | None | None | 26-50K | 1291 | 0.1 | 0 | 0.3 | 0 | 0.4 | 0.4 | 0.4 | 0 | 0.1 | 0.1 | 0.1 | 0.1 | n/a | 0.4 | 0.4 | 0.1
Sml Engine | OEM Ethanol | Med | 2-Cycle | None | None | >50K | 1292 | 0.1 | 0 | 0.3 | 0 | 0.4 | 0.4 | 0.4 | 0 | 0.1 | 0.1 | 0.1 | 0.1 | n/a | 0.4 | 0.4 | 0.1
Sml Engine | OEM Ethanol | Hvy | 2-Cycle | None | None | 0-25K | 1293 | 0.1 | 0 | 0.3 | 0 | 0.4 | 0.4 | 0.4 | 0 | 0.1 | 0.1 | 0.1 | 0.1 | n/a | 0.4 | 0.4 | 0.1
Sml Engine | OEM Ethanol | Hvy | 2-Cycle | None | None | 26-50K | 1294 | 0.1 | 0 | 0.3 | 0 | 0.4 | 0.4 | 0.4 | 0 | 0.1 | 0.1 | 0.1 | 0.1 | n/a | 0.4 | 0.4 | 0.1
Sml Engine | OEM Ethanol | Hvy | 2-Cycle | None | None | >50K | 1295 | 0.1 | 0 | 0.3 | 0 | 0.4 | 0.4 | 0.4 | 0 | 0.1 | 0.1 | 0.1 | 0.1 | n/a | 0.4 | 0.4 | 0.1
Sml Engine | OEM Ethanol | Lt | 4-Cycle | None | None | 0-25K | 1296 | 0.1 | 0 | 0.3 | 0 | 0.4 | 0.4 | 0.4 | 0 | 0.1 | 0.1 | 0.1 | 0.1 | n/a | 0.4 | 0.4 | 0.1
Sml Engine | OEM Ethanol | Lt | 4-Cycle | None | None | 26-50K | 1297 | 0.1 | 0 | 0.3 | 0 | 0.4 | 0.4 | 0.4 | 0 | 0.1 | 0.1 | 0.1 | 0.1 | n/a | 0.4 | 0.4 | 0.1
Sml Engine | OEM Ethanol | Lt | 4-Cycle | None | None | >50K | 1298 | 0.1 | 0 | 0.3 | 0 | 0.4 | 0.4 | 0.4 | 0 | 0.1 | 0.1 | 0.1 | 0.1 | n/a | 0.4 | 0.4 | 0.1
Sml Engine | OEM Ethanol | Med | 4-Cycle | None | None | 0-25K | 1299 | 0.1 | 0 | 0.3 | 0 | 0.4 | 0.4 | 0.4 | 0 | 0.1 | 0.1 | 0.1 | 0.1 | n/a | 0.4 | 0.4 | 0.1
Sml Engine | OEM Ethanol | Med | 4-Cycle | None | None | 26-50K | 1300 | 0.1 | 0 | 0.3 | 0 | 0.4 | 0.4 | 0.4 | 0 | 0.1 | 0.1 | 0.1 | 0.1 | n/a | 0.4 | 0.4 | 0.1
Sml Engine | OEM Ethanol | Med | 4-Cycle | None | None | >50K | 1301 | 0.1 | 0 | 0.3 | 0 | 0.4 | 0.4 | 0.4 | 0 | 0.1 | 0.1 | 0.1 | 0.1 | n/a | 0.4 | 0.4 | 0.1
Sml Engine | OEM Ethanol | Hvy | 4-Cycle | None | None | 0-25K | 1302 | 0.1 | 0 | 0.3 | 0 | 0.4 | 0.4 | 0.4 | 0 | 0.1 | 0.1 | 0.1 | 0.1 | n/a | 0.4 | 0.4 | 0.1
Sml Engine | OEM Ethanol | Hvy | 4-Cycle | None | None | 26-50K | 1303 | 0.1 | 0 | 0.3 | 0 | 0.4 | 0.4 | 0.4 | 0 | 0.1 | 0.1 | 0.1 | 0.1 | n/a | 0.4 | 0.4 | 0.1
Sml Engine | OEM Ethanol | Hvy | 4-Cycle | None | None | >50K | 1304 | 0.1 | 0 | 0.3 | 0 | 0.4 | 0.4 | 0.4 | 0 | 0.1 | 0.1 | 0.1 | 0.1 | n/a | 0.4 | 0.4 | 0.1
Sml Engine | OEM Ethanol | Lt | 4-Cycle | Catalyst | PCV | 0-25K | 1305 | 1.1 | 1 | 1.3 | 0 | 1.4 | 1.4 | 1.4 | 0 | 1.1 | 1.1 | 1.1 | 1.1 | n/a | 1.4 | 1.4 | 1.1
Sml Engine | OEM Ethanol | Lt | 4-Cycle | Catalyst | PCV | 26-50K | 1306 | 1.1 | 1 | 1.3 | 0 | 1.4 | 1.4 | 1.4 | 0 | 1.1 | 1.1 | 1.1 | 1.1 | n/a | 1.4 | 1.4 | 1.1
Sml Engine | OEM Ethanol | Lt | 4-Cycle | Catalyst | PCV | >50K | 1307 | 1.1 | 1 | 1.3 | 0 | 1.4 | 1.4 | 1.4 | 0 | 1.1 | 1.1 | 1.1 | 1.1 | n/a | 1.4 | 1.4 | 1.1
Sml Engine | OEM Ethanol | Med | 4-Cycle | Catalyst | PCV | 0-25K | 1308 | 1.1 | 1 | 1.3 | 0 | 1.4 | 1.4 | 1.4 | 0 | 1.1 | 1.1 | 1.1 | 1.1 | n/a | 1.4 | 1.4 | 1.1
Sml Engine | OEM Ethanol | Med | 4-Cycle | Catalyst | PCV | 26-50K | 1309 | 1.1 | 1 | 1.3 | 0 | 1.4 | 1.4 | 1.4 | 0 | 1.1 | 1.1 | 1.1 | 1.1 | n/a | 1.4 | 1.4 | 1.1
Sml Engine | OEM Ethanol | Med | 4-Cycle | Catalyst | PCV | >50K | 1310 | 1.1 | 1 | 1.3 | 0 | 1.4 | 1.4 | 1.4 | 0 | 1.1 | 1.1 | 1.1 | 1.1 | n/a | 1.4 | 1.4 | 1.1
Sml Engine | OEM Ethanol | Hvy | 4-Cycle | Catalyst | PCV | 0-25K | 1311 | 1.1 | 1 | 1.3 | 0 | 1.4 | 1.4 | 1.4 | 0 | 1.1 | 1.1 | 1.1 | 1.1 | n/a | 1.4 | 1.4 | 1.1
Sml Engine | OEM Ethanol | Hvy | 4-Cycle | Catalyst | PCV | 26-50K | 1312 | 1.1 | 1 | 1.3 | 0 | 1.4 | 1.4 | 1.4 | 0 | 1.1 | 1.1 | 1.1 | 1.1 | n/a | 1.4 | 1.4 | 1.1
Sml Engine | OEM Ethanol | Hvy | 4-Cycle | Catalyst | PCV | >50K | 1313 | 1.1 | 1 | 1.3 | 0 | 1.4 | 1.4 | 1.4 | 0 | 1.1 | 1.1 | 1.1 | 1.1 | n/a | 1.4 | 1.4 | 1.1
Sml Engine | Diesel | Med | 4-Cycle | None | None | 0-25K | 1314 | 4.1 | 4 | 4.3 | 4 | 4.4 | 4.4 | 4.4 | 4 | 4.1 | 4.1 | 4.1 | 4.1 | n/a | 4.4 | 4.4 | 4.1
Sml Engine | Diesel | Med | 4-Cycle | None | None | 26-50K | 1315 | 4.1 | 4 | 4.3 | 4 | 4.4 | 4.4 | 4.4 | 4 | 4.1 | 4.1 | 4.1 | 4.1 | n/a | 4.4 | 4.4 | 4.1
Sml Engine | Diesel | Med | 4-Cycle | None | None | >50K | 1316 | 4.1 | 4 | 4.3 | 4 | 4.4 | 4.4 | 4.4 | 4 | 4.1 | 4.1 | 4.1 | 4.1 | n/a | 4.4 | 4.4 | 4.1
Sml Engine | Diesel | Med | 4-Cycle | Improved | None | 0-25K | 1317 | 4.1 | 4 | 4.3 | 4 | 4.4 | 4.4 | 4.4 | 4 | 4.1 | 4.1 | 4.1 | 4.1 | n/a | 4.4 | 4.4 | 4.1
Sml Engine | Diesel | Med | 4-Cycle | Improved | None | 26-50K | 1318 | 4.1 | 4 | 4.3 | 4 | 4.4 | 4.4 | 4.4 | 4 | 4.1 | 4.1 | 4.1 | 4.1 | n/a | 4.4 | 4.4 | 4.1
Sml Engine | Diesel | Med | 4-Cycle | Improved | None | >50K | 1319 | 4.1 | 4 | 4.3 | 4 | 4.4 | 4.4 | 4.4 | 4 | 4.1 | 4.1 | 4.1 | 4.1 | n/a | 4.4 | 4.4 | 4.1
Sml Engine | Diesel | Med | 4-Cycle | High Tech | None | 0-25K | 1320 | 4.1 | 4 | 4.3 | 4 | 4.4 | 4.4 | 4.4 | 4 | 4.1 | 4.1 | 4.1 | 4.1 | n/a | 4.4 | 4.4 | 4.1
Sml Engine | Diesel | Med | 4-Cycle | High Tech | None | 26-50K | 1321 | 4.1 | 4 | 4.3 | 4 | 4.4 | 4.4 | 4.4 | 4 | 4.1 | 4.1 | 4.1 | 4.1 | n/a | 4.4 | 4.4 | 4.1
Sml Engine | Diesel | Med | 4-Cycle | High Tech | None | >50K | 1322 | 4.1 | 4 | 4.3 | 4 | 4.4 | 4.4 | 4.4 | 4 | 4.1 | 4.1 | 4.1 | 4.1 | n/a | 4.4 | 4.4 | 4.1
Sml Engine | Diesel | Med | 4-Cycle | Catalyst | None | 0-25K | 1323 | 4.1 | 4 | 4.3 | 4 | 4.4 | 4.4 | 4.4 | 4 | 4.1 | 4.1 | 4.1 | 4.1 | n/a | 4.4 | 4.4 | 4.1
Sml Engine | Diesel | Med | 4-Cycle | Catalyst | None | 26-50K | 1324 | 4.1 | 4 | 4.3 | 4 | 4.4 | 4.4 | 4.4 | 4 | 4.1 | 4.1 | 4.1 | 4.1 | n/a | 4.4 | 4.4 | 4.1
Sml Engine | Diesel | Med | 4-Cycle | Catalyst | None | >50K | 1325 | 4.1 | 4 | 4.3 | 4 | 4.4 | 4.4 | 4.4 | 4 | 4.1 | 4.1 | 4.1 | 4.1 | n/a | 4.4 | 4.4 | 4.1
Zero Emissions Vehicle | N/A | N/A | N/A | N/A | N/A | All | 1326 | n/a | n/a | n/a | n/a | 3.4 | 3.4 | n/a | n/a | n/a | n/a | n/a | n/a | n/a | n/a | n/a | n/a
User Technology 1 | Fuel | Wt | Air/Fuel | ExCntrl | EvapCntrl | User | 1327 | 0.1 | 0 | 0.3 | 0 | 0.4 | 0.4 | 0.4 | 0 | 0.1 | 0.1 | 0.1 | 0.1 | n/a | 0.4 | 0.4 | 0.1
User Technology 2 | Fuel | Wt | Air/Fuel | ExCntrl | EvapCntrl | User | 1328 | 0.1 | 0 | 0.3 | 0 | 0.4 | 0.4 | 0.4 | 0 | 0.1 | 0.1 | 0.1 | 0.1 | n/a | 0.4 | 0.4 | 0.1
User Technology 3 | Fuel | Wt | Air/Fuel | ExCntrl | EvapCntrl | User | 1329 | 0.1 | 0 | 0.3 | 0 | 0.4 | 0.4 | 0.4 | 0 | 0.1 | 0.1 | 0.1 | 0.1 | n/a | 0.4 | 0.4 | 0.1
User Technology 4 | Fuel | Wt | Air/Fuel | ExCntrl | EvapCntrl | User | 1330 | 0.1 | 0 | 0.3 | 0 | 0.4 | 0.4 | 0.4 | 0 | 0.1 | 0.1 | 0.1 | 0.1 | n/a | 0.4 | 0.4 | 0.1
User Technology 5 | Fuel | Wt | Air/Fuel | ExCntrl | EvapCntrl | User | 1331 | 0.1 | 0 | 0.3 | 0 | 1.4 | 1.4 | 0.4 | 0 | 0.1 | 0.1 | 0.1 | 0.1 | n/a | 0.4 | 0.4 | 0.1
User Technology 6 | Fuel | Wt | Air/Fuel | ExCntrl | EvapCntrl | User | 1332 | 0.1 | 0 | 0.3 | 0 | 1.4 | 1.4 | 0.4 | 0 | 0.1 | 0.1 | 0.1 | 0.1 | n/a | 0.4 | 0.4 | 0.1
User Technology 7 | Fuel | Wt | Air/Fuel | ExCntrl | EvapCntrl | User | 1333 | 0.1 | 0 | 0.3 | 0 | 1.4 | 1.4 | 0.4 | 0 | 0.1 | 0.1 | 0.1 | 0.1 | n/a | 0.4 | 0.4 | 0.1
User Technology 8 | Fuel | Wt | Air/Fuel | ExCntrl | EvapCntrl | User | 1334 | 0.1 | 0 | 0.3 | 0 | 1.4 | 1.4 | 0.4 | 0 | 0.1 | 0.1 | 0.1 | 0.1 | n/a | 0.4 | 0.4 | 0.1
User Technology 9 | Fuel | Wt | Air/Fuel | ExCntrl | EvapCntrl | User | 1335 | 0.1 | 0 | 0.3 | 0 | 2.4 | 2.4 | 0.4 | 0 | 0.1 | 0.1 | 0.1 | 0.1 | n/a | 0.4 | 0.4 | 0.1
User Technology 10 | Fuel | Wt | Air/Fuel | ExCntrl | EvapCntrl | User | 1336 | 0.1 | 0 | 0.3 | 0 | 2.4 | 2.4 | 0.4 | 0 | 0.1 | 0.1 | 0.1 | 0.1 | n/a | 0.4 | 0.4 | 0.1
User Technology 11 | Fuel | Wt | Air/Fuel | ExCntrl | EvapCntrl | User | 1337 | 0.1 | 0 | 0.3 | 0 | 2.4 | 2.4 | 0.4 | 0 | 0.1 | 0.1 | 0.1 | 0.1 | n/a | 0.4 | 0.4 | 0.1
User Technology 12 | Fuel | Wt | Air/Fuel | ExCntrl | EvapCntrl | User | 1338 | 0.1 | 0 | 0.3 | 0 | 2.4 | 2.4 | 0.4 | 0 | 0.1 | 0.1 | 0.1 | 0.1 | n/a | 0.4 | 0.4 | 0.1
User Technology 13 | Fuel | Wt | Air/Fuel | ExCntrl | EvapCntrl | User | 1339 | 0.1 | 0 | 0.3 | 0 | 4.4 | 4.4 | 0.4 | 0 | 0.1 | 0.1 | 0.1 | 0.1 | n/a | 0.4 | 0.4 | 0.1
User Technology 14 | Fuel | Wt | Air/Fuel | ExCntrl | EvapCntrl | User | 1340 | 0.1 | 0 | 0.3 | 0 | 4.4 | 4.4 | 0.4 | 0 | 0.1 | 0.1 | 0.1 | 0.1 | n/a | 0.4 | 0.4 | 0.1
User Technology 15 | Fuel | Wt | Air/Fuel | ExCntrl | EvapCntrl | User | 1341 | 0.1 | 0 | 0.3 | 0 | 4.4 | 4.4 | 0.4 | 0 | 0.1 | 0.1 | 0.1 | 0.1 | n/a | 0.4 | 0.4 | 0.1
User Technology 16 | Fuel | Wt | Air/Fuel | ExCntrl | EvapCntrl | User | 1342 | 0.1 | 0 | 0.3 | 0 | 4.4 | 4.4 | 0.4 | 0 | 0.1 | 0.1 | 0.1 | 0.1 | n/a | 0.4 | 0.4 | 0.1
User Technology 17 | Fuel | Wt | Air/Fuel | ExCntrl | EvapCntrl | User | 1343 | 0.1 | 0 | 0.3 | 0 | 4.4 | 4.4 | 0.4 | 0 | 0.1 | 0.1 | 0.1 | 0.1 | n/a | 0.4 | 0.4 | 0.1
User Technology 18 | Fuel | Wt | Air/Fuel | ExCntrl | EvapCntrl | User | 1344 | 0.1 | 0 | 0.3 | 0 | 4.4 | 4.4 | 0.4 | 0 | 0.1 | 0.1 | 0.1 | 0.1 | n/a | 0.4 | 0.4 | 0.1
User Technology 19 | Fuel | Wt | Air/Fuel | ExCntrl | EvapCntrl | User | 1345 | 0.1 | 0 | 0.3 | 0 | 4.4 | 4.4 | 0.4 | 0 | 0.1 | 0.1 | 0.1 | 0.1 | n/a | 0.4 | 0.4 | 0.1
User Technology 20 | Fuel | Wt | Air/Fuel | ExCntrl | EvapCntrl | User | 1346 | 0.1 | 0 | 0.3 | 0 | 4.4 | 4.4 | 0.4 | 0 | 0.1 | 0.1 | 0.1 | 0.1 | n/a | 0.4 | 0.4 | 0.1
User Technology 21 | Fuel | Wt | Air/Fuel | ExCntrl | EvapCntrl | User | 1347 | 3.1 | 3 | 3.3 | 2 | 3.4 | 3.4 | 3.4 | 2 | 3.1 | 3.1 | 3.1 | 3.1 | n/a | 3.4 | 3.4 | 3.1
User Technology 22 | Fuel | Wt | Air/Fuel | ExCntrl | EvapCntrl | User | 1348 | 3.1 | 3 | 3.3 | 2 | 3.4 | 3.4 | 3.4 | 2 | 3.1 | 3.1 | 3.1 | 3.1 | n/a | 3.4 | 3.4 | 3.1
User Technology 23 | Fuel | Wt | Air/Fuel | ExCntrl | EvapCntrl | User | 1349 | 3.1 | 3 | 3.3 | 2 | 3.4 | 3.4 | 3.4 | 2 | 3.1 | 3.1 | 3.1 | 3.1 | n/a | 3.4 | 3.4 | 3.1
User Technology 24 | Fuel | Wt | Air/Fuel | ExCntrl | EvapCntrl | User | 1350 | 3.1 | 3 | 3.3 | 2 | 3.4 | 3.4 | 3.4 | 2 | 3.1 | 3.1 | 3.1 | 3.1 | n/a | 3.4 | 3.4 | 3.1
User Technology 25 | Fuel | Wt | Air/Fuel | ExCntrl | EvapCntrl | User | 1351 | 3.1 | 3 | 3.3 | 2 | 3.4 | 3.4 | 3.4 | 2 | 3.1 | 3.1 | 3.1 | 3.1 | n/a | 3.4 | 3.4 | 3.1
User Technology 26 | Fuel | Wt | Air/Fuel | ExCntrl | EvapCntrl | User | 1352 | 3.1 | 3 | 3.3 | 2 | 3.4 | 3.4 | 3.4 | 2 | 3.1 | 3.1 | 3.1 | 3.1 | n/a | 3.4 | 3.4 | 3.1
User Technology 27 | Fuel | Wt | Air/Fuel | ExCntrl | EvapCntrl | User | 1353 | 3.1 | 3 | 3.3 | 2 | 3.4 | 3.4 | 3.4 | 2 | 3.1 | 3.1 | 3.1 | 3.1 | n/a | 3.4 | 3.4 | 3.1
User Technology 28 | Fuel | Wt | Air/Fuel | ExCntrl | EvapCntrl | User | 1354 | 3.1 | 3 | 3.3 | 2 | 3.4 | 3.4 | 3.4 | 2 | 3.1 | 3.1 | 3.1 | 3.1 | n/a | 3.4 | 3.4 | 3.1
User Technology 29 | Fuel | Wt | Air/Fuel | ExCntrl | EvapCntrl | User | 1355 | 3.1 | 3 | 3.3 | 2 | 3.4 | 3.4 | 3.4 | 2 | 3.1 | 3.1 | 3.1 | 3.1 | n/a | 3.4 | 3.4 | 3.1
User Technology 30 | Fuel | Wt | Air/Fuel | ExCntrl | EvapCntrl | User | 1356 | 3.1 | 3 | 3.3 | 2 | 3.4 | 3.4 | 3.4 | 2 | 3.1 | 3.1 | 3.1 | 3.1 | n/a | 3.4 | 3.4 | 3.1
User Technology 31 | Fuel | Wt | Air/Fuel | ExCntrl | EvapCntrl | User | 1357 | 3.1 | 3 | 3.3 | 2 | 3.4 | 3.4 | 3.4 | 2 | 3.1 | 3.1 | 3.1 | 3.1 | n/a | 3.4 | 3.4 | 3.1
User Technology 32 | Fuel | Wt | Air/Fuel | ExCntrl | EvapCntrl | User | 1358 | 3.1 | 3 | 3.3 | 2 | 3.4 | 3.4 | 3.4 | 2 | 3.1 | 3.1 | 3.1 | 3.1 | n/a | 3.4 | 3.4 | 3.1
User Technology 33 | Fuel | Wt | Air/Fuel | ExCntrl | EvapCntrl | User | 1359 | 3.1 | 3 | 3.3 | 2 | 3.4 | 3.4 | 3.4 | 2 | 3.1 | 3.1 | 3.1 | 3.1 | n/a | 3.4 | 3.4 | 3.1
User Technology 34 | Fuel | Wt | Air/Fuel | ExCntrl | EvapCntrl | User | 1360 | 3.1 | 3 | 3.3 | 2 | 3.4 | 3.4 | 3.4 | 2 | 3.1 | 3.1 | 3.1 | 3.1 | n/a | 3.4 | 3.4 | 3.1
User Technology 35 | Fuel | Wt | Air/Fuel | ExCntrl | EvapCntrl | User | 1361 | 3.1 | 3 | 3.3 | 2 | 3.4 | 3.4 | 3.4 | 2 | 3.1 | 3.1 | 3.1 | 3.1 | n/a | 3.4 | 3.4 | 3.1
User Technology 36 | Fuel | Wt | Air/Fuel | ExCntrl | EvapCntrl | User | 1362 | 3.1 | 3 | 3.3 | 2 | 3.4 | 3.4 | 3.4 | 2 | 3.1 | 3.1 | 3.1 | 3.1 | n/a | 3.4 | 3.4 | 3.1
User Technology 37 | Fuel | Wt | Air/Fuel | ExCntrl | EvapCntrl | User | 1363 | 3.1 | 3 | 3.3 | 2 | 3.4 | 3.4 | 3.4 | 2 | 3.1 | 3.1 | 3.1 | 3.1 | n/a | 3.4 | 3.4 | 3.1
User Technology 38 | Fuel | Wt | Air/Fuel | ExCntrl | EvapCntrl | User | 1364 | 3.1 | 3 | 3.3 | 2 | 3.4 | 3.4 | 3.4 | 2 | 3.1 | 3.1 | 3.1 | 3.1 | n/a | 3.4 | 3.4 | 3.1
User Technology 39 | Fuel | Wt | Air/Fuel | ExCntrl | EvapCntrl | User | 1365 | 3.1 | 3 | 3.3 | 2 | 3.4 | 3.4 | 3.4 | 2 | 3.1 | 3.1 | 3.1 | 3.1 | n/a | 3.4 | 3.4 | 3.1
User Technology 40 | Fuel | Wt | Air/Fuel | ExCntrl | EvapCntrl | User | 1366 | 3.1 | 3 | 3.3 | 2 | 3.4 | 3.4 | 3.4 | 2 | 3.1 | 3.1 | 3.1 | 3.1 | n/a | 3.4 | 3.4 | 3.1
User Technology 41 | Fuel | Wt | Air/Fuel | ExCntrl | EvapCntrl | User | 1367 | 3.1 | 3 | 3.3 | 2 | 3.4 | 3.4 | 3.4 | 2 | 3.1 | 3.1 | 3.1 | 3.1 | n/a | 3.4 | 3.4 | 3.1
User Technology 42 | Fuel | Wt | Air/Fuel | ExCntrl | EvapCntrl | User | 1368 | 3.1 | 3 | 3.3 | 2 | 3.4 | 3.4 | 3.4 | 2 | 3.1 | 3.1 | 3.1 | 3.1 | n/a | 3.4 | 3.4 | 3.1
User Technology 43 | Fuel | Wt | Air/Fuel | ExCntrl | EvapCntrl | User | 1369 | 3.1 | 3 | 3.3 | 2 | 3.4 | 3.4 | 3.4 | 2 | 3.1 | 3.1 | 3.1 | 3.1 | n/a | 3.4 | 3.4 | 3.1
User Technology 44 | Fuel | Wt | Air/Fuel | ExCntrl | EvapCntrl | User | 1370 | 3.1 | 3 | 3.3 | 2 | 3.4 | 3.4 | 3.4 | 2 | 3.1 | 3.1 | 3.1 | 3.1 | n/a | 3.4 | 3.4 | 3.1
User Technology 45 | Fuel | Wt | Air/Fuel | ExCntrl | EvapCntrl | User | 1371 | 3.1 | 3 | 3.3 | 2 | 3.4 | 3.4 | 3.4 | 2 | 3.1 | 3.1 | 3.1 | 3.1 | n/a | 3.4 | 3.4 | 3.1

## DrivingPatternCF
Updated 2-8-08
| Pollutant | CO | CO | CO | CO | CO | HC | HC | HC | HC | HC | NOx | NOx | NOx | NOx | NOx | CO2 | CO2 | CO2 | CO2 | CO2
| Technology | carbureted non-catalyst gasoline vehicles | carbureted catalyst equipped gasoline vehicles | closed loop non-catalyst gasoline vehicles | closed-loop catalyst equipped gasoline | Diesel vehicle | carbureted non-catalyst gasoline vehicles | carbureted catalyst equipped gasoline vehicles | closed loop non-catalyst gasoline vehicles | closed-loop catalyst equipped gasoline | Diesel vehicle | carbureted non-catalyst gasoline vehicles | carbureted catalyst equipped gasoline vehicles | closed loop non-catalyst gasoline vehicles | closed-loop catalyst equipped gasoline | Diesel vehicle | carbureted non-catalyst gasoline vehicles | carbureted catalyst equipped gasoline vehicles | closed loop non-catalyst gasoline vehicles | closed-loop catalyst equipped gasoline | Diesel vehicle
| Code | 0 | 1 | 2 | 3 | 4 | 0.1 | 1.1 | 2.1 | 3.1 | 4.1 | 0.3 | 1.3 | 2.3 | 3.3 | 4.3 | 0.4 | 1.4 | 2.4 | 3.4 | 4.4
Driving Pattern Bin | 0 | 0.40398 | 0.63943 | 0.51367 | 3.4372 | 0.505 | 0.99788 | 0.54058 | 0.81999 | 0.88446 | 1 | 0.4595 | 0.092266 | 0.17219 | 0.88757 | 0.69074 | 0.3579 | 0.38866 | 0.39069 | 0.37094 | 0.48492
| 1 | 0.40398 | 0.63943 | 0.51367 | 1.2764 | 0.505 | 0.99788 | 0.54058 | 0.81999 | 0.53931 | 1 | 0.4595 | 0.092266 | 0.17219 | 0.44856 | 0.69074 | 0.3579 | 0.38866 | 0.39069 | 0.37689 | 0.48492
| 2 | 0.40398 | 0.63943 | 0.51367 | 0.48402 | 0.505 | 0.99788 | 0.54058 | 0.81999 | 0.64717 | 1 | 0.4595 | 0.092266 | 0.17219 | 0.31494 | 0.69074 | 0.3579 | 0.38866 | 0.39069 | 0.39212 | 0.48492
| 3 | 0.40398 | 0.63943 | 0.51367 | 0.48402 | 0.505 | 0.99788 | 0.54058 | 0.81999 | 0.60402 | 1 | 0.4595 | 0.092266 | 0.17219 | 0.31494 | 0.69074 | 0.3579 | 0.38866 | 0.39069 | 0.40735 | 0.48492
| 4 | 0.40398 | 0.63943 | 0.51367 | 0.48402 | 0.505 | 0.99788 | 0.54058 | 0.81999 | 0.58245 | 1 | 0.4595 | 0.092266 | 0.17219 | 0.31494 | 0.69074 | 0.3579 | 0.38866 | 0.39069 | 0.42258 | 0.48492
| 5 | 0.40398 | 0.63943 | 0.51367 | 0.48402 | 0.505 | 0.99788 | 0.54058 | 0.81999 | 0.53931 | 1 | 0.4595 | 0.092266 | 0.17219 | 0.31494 | 0.69074 | 0.3579 | 0.38866 | 0.39069 | 0.43781 | 0.48492
| 6 | 0.44501 | 0.63943 | 0.51367 | 0.48402 | 0.505 | 0.99788 | 0.54058 | 0.81999 | 0.66874 | 1 | 0.4595 | 0.092266 | 0.17219 | 0.31494 | 0.69074 | 0.3579 | 0.38866 | 0.42298 | 0.45304 | 0.48492
| 7 | 0.44501 | 0.63943 | 0.51367 | 0.48402 | 0.505 | 0.99788 | 0.54058 | 0.81999 | 0.6256 | 1 | 0.4595 | 0.092266 | 0.17219 | 0.31494 | 0.62934 | 0.46292 | 0.50091 | 0.48315 | 0.46828 | 0.48492
| 8 | 0.44501 | 0.63943 | 0.51367 | 0.48402 | 0.505 | 0.99788 | 0.54058 | 0.81999 | 0.49616 | 1 | 0.4595 | 0.35061 | 0.17219 | 0.31494 | 0.63701 | 0.46292 | 0.48996 | 0.49657 | 0.48351 | 0.48492
| 9 | 0.44501 | 0.63943 | 0.51367 | 0.48402 | 0.56441 | 0.99788 | 0.54058 | 0.81999 | 0.47459 | 1 | 0.4595 | 0.35061 | 0.17219 | 0.31494 | 0.69074 | 0.46292 | 0.46082 | 0.49715 | 0.49874 | 0.50108
| 10 | 0.46001 | 0.63943 | 0.51367 | 0.48247 | 0.74265 | 0.99788 | 0.54058 | 0.81999 | 0.6256 | 1 | 0.4595 | 0.35061 | 0.17219 | 0.31494 | 0.76749 | 0.49933 | 0.48721 | 0.51237 | 0.51397 | 0.56573
| 11 | 0.46001 | 0.63943 | 0.51367 | 0.27238 | 0.83177 | 0.99788 | 0.54058 | 0.81999 | 0.43145 | 1 | 0.4595 | 0.35061 | 0.18553 | 0.31494 | 0.84424 | 0.49933 | 0.72689 | 0.51237 | 0.5292 | 0.71929
| 12 | 1.0921 | 0.71972 | 1.0259 | 0.93441 | 1.01 | 0.99788 | 0.96223 | 0.87627 | 1.057 | 1 | 0.4595 | 1.0123 | 1.0756 | 0.87803 | 0.99773 | 1.1146 | 0.99669 | 1.062 | 1.0486 | 1.0507
| 13 | 1.6943 | 1.3523 | 1.6382 | 1.7858 | 1.3071 | 0.99788 | 1.4812 | 1.3431 | 1.7689 | 1 | 0.4595 | 1.9639 | 1.9875 | 1.7656 | 1.228 | 1.6835 | 1.4998 | 1.6887 | 1.6745 | 1.4547
| 14 | 2.3506 | 2.6123 | 2.3927 | 3.1086 | 1.6041 | 0.99788 | 2.2596 | 1.8166 | 2.5887 | 1 | 6.3157 | 2.768 | 3.3602 | 3.3785 | 1.4582 | 2.2326 | 1.9669 | 2.3671 | 2.3357 | 1.8588
| 15 | 3.3748 | 4.408 | 3.0961 | 4.6586 | 1.9012 | 1.13 | 3.3948 | 2.1024 | 2.9985 | 1 | 8.3725 | 3.3664 | 4.8966 | 6.003 | 1.9187 | 2.8324 | 2.49 | 2.8838 | 3.0203 | 2.2629
| 16 | 4.3162 | 6.1719 | 4.1475 | 7.0234 | 2.3765 | 1.2521 | 4.4219 | 2.6399 | 3.9261 | 1 | 9.7649 | 3.5615 | 5.9734 | 8.9139 | 2.456 | 3.3183 | 2.9083 | 3.5098 | 3.6898 | 2.5862
| 17 | 5.7618 | 9.182 | 6.2713 | 12.8668 | 2.6735 | 1.2848 | 5.6112 | 3.1784 | 4.5949 | 1 | 11.957 | 4.5237 | 8.6278 | 11.8629 | 2.9165 | 3.7356 | 3.261 | 4.3795 | 4.4132 | 2.7479
| 18 | 9.0938 | 18.1102 | 10.3648 | 32.8156 | 2.9706 | 1.3861 | 6.422 | 3.2899 | 6.407 | 1 | 13.061 | 5.0087 | 10.8372 | 13.7335 | 3.3769 | 4.2285 | 3.7107 | 4.8157 | 5.0569 | 2.9095
| 19 | 17.1833 | 40.1176 | 18.8362 | 68.8253 | 3.5647 | 2.391 | 23.4394 | 4.2556 | 9.0603 | 1 | 12.5259 | 5.3831 | 12.9872 | 14.7738 | 3.6839 | 5.1305 | 4.4698 | 6.1535 | 6.2002 | 2.9903
| 20 | 0.36129 | 0.63943 | 0.51367 | 2.6371 | 0.505 | 0.99788 | 0.32435 | 0.81999 | 1.208 | 1 | 0.4595 | 0.076449 | 0.22676 | 1.6606 | 0.76749 | 0.32632 | 0.38422 | 0.37842 | 0.39212 | 0.56573
| 21 | 0.36129 | 0.63943 | 0.51367 | 0.58996 | 0.505 | 0.99788 | 0.32435 | 0.81999 | 0.75503 | 1 | 0.4595 | 0.076449 | 0.22676 | 0.7635 | 0.76749 | 0.32632 | 0.38422 | 0.37842 | 0.40735 | 0.56573
| 22 | 0.36129 | 0.63943 | 0.51367 | 0.79585 | 0.505 | 0.99788 | 0.32435 | 0.81999 | 0.75503 | 1 | 0.4595 | 0.076449 | 0.22676 | 0.59171 | 0.84424 | 0.32632 | 0.38422 | 0.37842 | 0.42258 | 0.64655
| 23 | 0.36129 | 0.63943 | 0.51367 | 1.0017 | 0.505 | 0.99788 | 0.32435 | 0.81999 | 0.75503 | 1 | 0.4595 | 0.076449 | 0.22676 | 0.6108 | 0.99773 | 0.32632 | 0.38422 | 0.35867 | 0.43781 | 0.72737
| 24 | 0.36129 | 0.1425 | 0.51367 | 1.2076 | 0.505 | 0.99788 | 0.32435 | 0.81999 | 0.75503 | 1 | 0.4595 | 0.10281 | 0.22676 | 0.4581 | 1.1512 | 0.38085 | 0.38422 | 0.37842 | 0.45304 | 0.88901
| 25 | 0.36129 | 0.1425 | 0.51367 | 1.4135 | 0.505 | 0.99788 | 0.32435 | 0.81999 | 0.75503 | 1 | 0.4595 | 0.20562 | 0.27527 | 0.4581 | 1.3047 | 0.38085 | 0.38422 | 0.37842 | 0.46828 | 1.0507
| 26 | 0.94617 | 0.1425 | 0.51367 | 1.6194 | 0.505 | 0.99788 | 1 | 0.81999 | 0.75503 | 1 | 0.4595 | 0.32425 | 0.27527 | 0.4581 | 1.535 | 0.38085 | 0.40312 | 0.37842 | 0.48351 | 1.2123
| 27 | 0.84386 | 0.1425 | 0.76945 | 1.8253 | 0.505 | 0.99788 | 4.0651 | 0.81999 | 0.75503 | 1 | 0.4595 | 0.39015 | 0.27527 | 0.56308 | 1.7652 | 0.38085 | 0.43945 | 0.37842 | 0.49874 | 1.3739
| 28 | 0.80822 | 1.5266 | 0.84253 | 2.0311 | 0.505 | 0.99788 | 4.0651 | 0.81999 | 0.75503 | 1 | 0.4595 | 0.3717 | 0.27527 | 0.62989 | 1.9187 | 0.42124 | 0.48094 | 0.37842 | 0.51397 | 1.5356
| 29 | 0.9154 | 1.5443 | 0.87134 | 2.237 | 0.56441 | 0.99788 | 4.0651 | 0.81999 | 0.75503 | 1 | 0.4595 | 0.40597 | 0.37106 | 0.75396 | 2.149 | 0.55732 | 0.55941 | 0.47175 | 0.57727 | 1.6972
| 30 | 0.90733 | 1.5443 | 0.80997 | 2.4429 | 0.74265 | 0.99788 | 4.0651 | 0.81999 | 0.75503 | 1 | 0.4595 | 0.52987 | 0.42684 | 0.65852 | 2.3792 | 0.7307 | 0.70648 | 0.57251 | 0.6601 | 1.8588
| 31 | 1.532 | 2.0083 | 1.2906 | 2.6225 | 0.83177 | 0.99788 | 4.0651 | 0.81999 | 0.94918 | 1 | 0.4595 | 1.2917 | 1.1326 | 1.2693 | 2.5327 | 1.2798 | 1.1355 | 1.0186 | 1.0263 | 2.0205
| 32 | 1.8504 | 2.6564 | 1.7661 | 3.232 | 1.01 | 0.99788 | 4.0651 | 0.87627 | 1.2296 | 1 | 4.8954 | 2.2724 | 2.0966 | 1.9469 | 2.763 | 1.7471 | 1.4997 | 1.4784 | 1.3984 | 2.1821
| 33 | 1.9776 | 2.5581 | 2.1542 | 3.4873 | 1.3071 | 0.99788 | 4.0651 | 1.3431 | 1.3806 | 1 | 7.1471 | 3.3031 | 3.0716 | 2.9872 | 2.9165 | 2.227 | 1.9018 | 1.8841 | 1.8383 | 2.3438
| 34 | 2.5139 | 3.6232 | 2.792 | 4.5059 | 1.6041 | 0.99788 | 4.0651 | 1.8166 | 1.6395 | 1 | 10.5904 | 5.0404 | 4.7098 | 4.5238 | 3.2234 | 2.9455 | 2.4803 | 2.4357 | 2.3554 | 2.5054
| 35 | 3.9238 | 7.0598 | 4.3288 | 8.1972 | 1.9012 | 0.99788 | 6.368 | 2.1024 | 2.5455 | 1 | 12.2951 | 5.9841 | 6.2389 | 6.7856 | 3.5304 | 3.4531 | 2.9079 | 2.9827 | 2.8805 | 2.667
| 36 | 5.3423 | 10.5882 | 5.1498 | 10.0514 | 2.3765 | 1.0753 | 10.6277 | 2.6399 | 2.9985 | 1 | 13.2838 | 6.427 | 7.8505 | 8.6467 | 3.7607 | 3.8062 | 3.2166 | 3.3984 | 3.3569 | 2.8287
| 37 | 10.5256 | 24.2382 | 6.9206 | 15.6322 | 2.6735 | 1.2236 | 16.3903 | 3.1784 | 3.7967 | 1 | 11.9351 | 6.5904 | 9.7689 | 10.6222 | 3.7607 | 3.9956 | 3.4415 | 4.1608 | 3.9186 | 2.9095
| 38 | 15.9644 | 40.6601 | 11.1167 | 31.6381 | 2.9706 | 1.5393 | 26.7801 | 3.2899 | 5.1342 | 1 | 11.4358 | 6.2635 | 11.8849 | 12.6264 | 3.6456 | 4.4129 | 3.7028 | 4.8662 | 4.4188 | 2.9095
| 39 | 26.0538 | 68.7418 | 36.5147 | 179.488 | 3.5647 | 2.1545 | 53.2575 | 4.2556 | 20.3642 | 1 | 10.483 | 5.6598 | 11.372 | 12.7982 | 3.3769 | 5.2577 | 4.3322 | 5.4985 | 5.9072 | 2.9095
| 40 | 0.39424 | 0.17903 | 0.7561 | 1.3192 | 0.505 | 0.99788 | 0.47571 | 0.81999 | 0.56088 | 1 | 0.4595 | 0.82248 | 0.49354 | 0.6967 | 0.76749 | 0.61301 | 0.58105 | 0.51926 | 0.45304 | 0.72737
| 41 | 0.39424 | 0.17903 | 0.7561 | 1.3192 | 0.505 | 0.99788 | 0.47571 | 0.81999 | 0.56088 | 1 | 0.4595 | 0.82248 | 0.49354 | 0.6967 | 0.76749 | 0.61301 | 0.58105 | 0.51926 | 0.46828 | 0.72737
| 42 | 0.39424 | 0.17903 | 0.7561 | 1.3192 | 0.505 | 0.99788 | 0.47571 | 0.81999 | 0.56088 | 1 | 0.4595 | 0.82248 | 0.49354 | 0.6967 | 0.80586 | 0.61301 | 0.58105 | 0.51926 | 0.48351 | 0.80819
| 43 | 0.39424 | 0.17903 | 0.7561 | 1.3192 | 0.505 | 0.99788 | 0.47571 | 0.81999 | 0.56088 | 1 | 0.4595 | 0.82248 | 0.49354 | 0.6967 | 0.84424 | 0.61301 | 0.58105 | 0.51926 | 0.49874 | 0.88901
| 44 | 0.39424 | 0.17903 | 0.7561 | 1.3192 | 0.505 | 0.99788 | 0.47571 | 0.81999 | 0.56088 | 1 | 0.4595 | 0.82248 | 0.49354 | 0.6967 | 0.92098 | 0.61301 | 0.58105 | 0.51926 | 0.51397 | 0.96983
| 45 | 0.39424 | 0.17903 | 0.7561 | 1.3192 | 0.505 | 0.99788 | 0.47571 | 0.81999 | 0.56088 | 1 | 0.4595 | 0.82248 | 0.49354 | 0.96869 | 0.99773 | 0.61301 | 0.58105 | 0.51926 | 0.5292 | 1.0507
| 46 | 0.39424 | 0.17903 | 0.7561 | 1.5793 | 0.505 | 0.99788 | 0.47571 | 0.81999 | 0.71188 | 1 | 0.6246 | 0.82248 | 0.49354 | 1.2407 | 1.1129 | 0.61301 | 0.58105 | 0.51926 | 0.74823 | 1.2123
| 47 | 0.39424 | 0.17903 | 0.77718 | 2.5357 | 0.505 | 0.99788 | 0.47571 | 0.81999 | 1.2512 | 1 | 0.6246 | 0.92266 | 0.49354 | 1.5127 | 1.1896 | 0.61301 | 0.58105 | 0.51926 | 0.82567 | 1.3739
| 48 | 0.87951 | 1.8224 | 2.1081 | 8.2583 | 0.505 | 0.99788 | 1.5352 | 0.81999 | 1.3591 | 1 | 0.6246 | 1.0334 | 1.2199 | 1.7847 | 1.3047 | 0.79146 | 0.66565 | 0.7133 | 1.0337 | 1.5356
| 49 | 1.0259 | 1.8224 | 2.3423 | 11.9422 | 0.56441 | 0.99788 | 1.5352 | 0.81999 | 1.9846 | 1 | 0.6246 | 1.9929 | 1.5764 | 2.0567 | 1.4199 | 1.4238 | 1.1793 | 0.91028 | 1.2662 | 1.6972
| 50 | 3 | 5.425 | 2.755 | 14.4327 | 0.74265 | 0.99788 | 6.4869 | 0.81999 | 2.3729 | 1 | 0.6246 | 2.5044 | 1.8771 | 2.3287 | 1.535 | 1.8731 | 1.5194 | 1.175 | 1.3203 | 1.8588
| 51 | 4.2309 | 8.2486 | 3.1272 | 15.8154 | 0.83177 | 0.99788 | 11.99 | 0.81999 | 2.9123 | 1 | 0.6246 | 3.3321 | 2.6641 | 2.3287 | 1.6885 | 1.9981 | 1.6462 | 1.5509 | 1.6411 | 2.1013
| 52 | 5 | 10.2287 | 3.5135 | 16.519 | 1.01 | 0.99788 | 13.6766 | 0.87627 | 3.4516 | 1 | 6.4072 | 3.6036 | 3.1031 | 2.5577 | 1.842 | 2.3456 | 1.932 | 1.7911 | 1.9379 | 2.2629
| 53 | 6.2636 | 15.7839 | 5.793 | 23.75 | 1.3071 | 0.99788 | 14.055 | 1.3431 | 4.789 | 1 | 7.2247 | 4.5948 | 4.5425 | 4.4283 | 1.9955 | 2.882 | 2.3493 | 2.3829 | 2.4201 | 2.5054
| 54 | 8 | 22.2834 | 6.6627 | 23.7695 | 1.6041 | 0.99788 | 14.4334 | 1.8166 | 5.2421 | 1 | 9.0707 | 5.1405 | 5.1221 | 5.5449 | 2.149 | 3.4069 | 2.7773 | 2.5908 | 2.6883 | 2.7479
| 55 | 8.8492 | 25.3167 | 8.1014 | 31.3609 | 1.9012 | 0.99788 | 18.1742 | 2.1024 | 5.6951 | 1 | 10.0812 | 6.5298 | 7.3691 | 7.7973 | 2.456 | 4.0627 | 3.3275 | 3.0925 | 3.219 | 2.9903
| 56 | 9.9461 | 32.5501 | 10.3814 | 38.9522 | 2.3765 | 1.0753 | 21.2771 | 2.6399 | 7.464 | 1 | 14.9965 | 10.2679 | 9.2378 | 9.0475 | 2.6862 | 4.6251 | 3.7328 | 3.7527 | 3.6753 | 3.2328
| 57 | 18.5799 | 49.6013 | 14.0436 | 53.5278 | 2.6735 | 1.2236 | 26.618 | 3.1784 | 8.219 | 1 | 10.2045 | 7.5632 | 10.1205 | 12.7696 | 2.9932 | 4.8061 | 3.9161 | 3.9962 | 4.0323 | 3.556
| 58 | 22.9939 | 61.0553 | 19.2164 | 76.5474 | 2.9706 | 1.5393 | 30.2398 | 3.2899 | 11.1313 | 1 | 8.7783 | 6.854 | 10.5547 | 10.4695 | 3.3769 | 4.8484 | 3.9584 | 4.4996 | 4.2631 | 4.041
| 59 | 33.3158 | 91.8571 | 40.3936 | 219.4332 | 3.5647 | 2.1545 | 40.6729 | 4.2556 | 28.0439 | 1 | 8.4759 | 6.3637 | 9.9192 | 10.3359 | 3.8374 | 5.5383 | 4.4314 | 5.295 | 5.2584 | 4.4451

## SoakMap
Description | Fuel | Weight | Air/Fuel Control | Exhaust Control | Evapor-ative Control | Age | Index | Start CF Category
Auto/Sml Truck | Petrol | Light | Carburetor | None | PCV | <79K km | 0 | 0
Auto/Sml Truck | Petrol | Light | Carburetor | None | PCV | 80-161K km | 1 | 0
Auto/Sml Truck | Petrol | Light | Carburetor | None | PCV | >161K km | 2 | 0
Auto/Sml Truck | Petrol | Medium | Carburetor | None | PCV | <79K km | 3 | 0
Auto/Sml Truck | Petrol | Medium | Carburetor | None | PCV | 80-161K km | 4 | 0
Auto/Sml Truck | Petrol | Medium | Carburetor | None | PCV | >161K km | 5 | 0
Auto/Sml Truck | Petrol | Heavy | Carburetor | None | PCV | <79K km | 6 | 0
Auto/Sml Truck | Petrol | Heavy | Carburetor | None | PCV | 80-161K km | 7 | 0
Auto/Sml Truck | Petrol | Heavy | Carburetor | None | PCV | >161K km | 8 | 0
Auto/Sml Truck | Petrol | Light | Carburetor | 2-Way | PCV | <79K km | 9 | 1
Auto/Sml Truck | Petrol | Light | Carburetor | 2-Way | PCV | 80-161K km | 10 | 1
Auto/Sml Truck | Petrol | Light | Carburetor | 2-Way | PCV | >161K km | 11 | 1
Auto/Sml Truck | Petrol | Medium | Carburetor | 2-Way | PCV | <79K km | 12 | 1
Auto/Sml Truck | Petrol | Medium | Carburetor | 2-Way | PCV | 80-161K km | 13 | 1
Auto/Sml Truck | Petrol | Medium | Carburetor | 2-Way | PCV | >161K km | 14 | 1
Auto/Sml Truck | Petrol | Heavy | Carburetor | 2-Way | PCV | <79K km | 15 | 1
Auto/Sml Truck | Petrol | Heavy | Carburetor | 2-Way | PCV | 80-161K km | 16 | 1
Auto/Sml Truck | Petrol | Heavy | Carburetor | 2-Way | PCV | >161K km | 17 | 1
Auto/Sml Truck | Petrol | Light | Carburetor | 2-Way/EGR | PCV | <79K km | 18 | 1
Auto/Sml Truck | Petrol | Light | Carburetor | 2-Way/EGR | PCV | 80-161K km | 19 | 1
Auto/Sml Truck | Petrol | Light | Carburetor | 2-Way/EGR | PCV | >161K km | 20 | 1
Auto/Sml Truck | Petrol | Medium | Carburetor | 2-Way/EGR | PCV | <79K km | 21 | 1
Auto/Sml Truck | Petrol | Medium | Carburetor | 2-Way/EGR | PCV | 80-161K km | 22 | 1
Auto/Sml Truck | Petrol | Medium | Carburetor | 2-Way/EGR | PCV | >161K km | 23 | 1
Auto/Sml Truck | Petrol | Heavy | Carburetor | 2-Way/EGR | PCV | <79K km | 24 | 1
Auto/Sml Truck | Petrol | Heavy | Carburetor | 2-Way/EGR | PCV | 80-161K km | 25 | 1
Auto/Sml Truck | Petrol | Heavy | Carburetor | 2-Way/EGR | PCV | >161K km | 26 | 1
Auto/Sml Truck | Petrol | Light | Carburetor | 3-Way | PCV | <79K km | 27 | 1
Auto/Sml Truck | Petrol | Light | Carburetor | 3-Way | PCV | 80-161K km | 28 | 1
Auto/Sml Truck | Petrol | Light | Carburetor | 3-Way | PCV | >161K km | 29 | 1
Auto/Sml Truck | Petrol | Medium | Carburetor | 3-Way | PCV | <79K km | 30 | 1
Auto/Sml Truck | Petrol | Medium | Carburetor | 3-Way | PCV | 80-161K km | 31 | 1
Auto/Sml Truck | Petrol | Medium | Carburetor | 3-Way | PCV | >161K km | 32 | 1
Auto/Sml Truck | Petrol | Heavy | Carburetor | 3-Way | PCV | <79K km | 33 | 1
Auto/Sml Truck | Petrol | Heavy | Carburetor | 3-Way | PCV | 80-161K km | 34 | 1
Auto/Sml Truck | Petrol | Heavy | Carburetor | 3-Way | PCV | >161K km | 35 | 1
Auto/Sml Truck | Petrol | Light | Carburetor | 3-Way/EGR | PCV | <79K km | 36 | 1
Auto/Sml Truck | Petrol | Light | Carburetor | 3-Way/EGR | PCV | 80-161K km | 37 | 1
Auto/Sml Truck | Petrol | Light | Carburetor | 3-Way/EGR | PCV | >161K km | 38 | 1
Auto/Sml Truck | Petrol | Medium | Carburetor | 3-Way/EGR | PCV | <79K km | 39 | 1
Auto/Sml Truck | Petrol | Medium | Carburetor | 3-Way/EGR | PCV | 80-161K km | 40 | 1
Auto/Sml Truck | Petrol | Medium | Carburetor | 3-Way/EGR | PCV | >161K km | 41 | 1
Auto/Sml Truck | Petrol | Heavy | Carburetor | 3-Way/EGR | PCV | <79K km | 42 | 1
Auto/Sml Truck | Petrol | Heavy | Carburetor | 3-Way/EGR | PCV | 80-161K km | 43 | 1
Auto/Sml Truck | Petrol | Heavy | Carburetor | 3-Way/EGR | PCV | >161K km | 44 | 1
Auto/Sml Truck | Petrol | Light | Single-Pt FI | none | PCV | <79K km | 45 | 0
Auto/Sml Truck | Petrol | Light | Single-Pt FI | none | PCV | 80-161K km | 46 | 0
Auto/Sml Truck | Petrol | Light | Single-Pt FI | none | PCV | >161K km | 47 | 0
Auto/Sml Truck | Petrol | Medium | Single-Pt FI | none | PCV | <79K km | 48 | 0
Auto/Sml Truck | Petrol | Medium | Single-Pt FI | none | PCV | 80-161K km | 49 | 0
Auto/Sml Truck | Petrol | Medium | Single-Pt FI | none | PCV | >161K km | 50 | 0
Auto/Sml Truck | Petrol | Heavy | Single-Pt FI | none | PCV | <79K km | 51 | 0
Auto/Sml Truck | Petrol | Heavy | Single-Pt FI | none | PCV | 80-161K km | 52 | 0
Auto/Sml Truck | Petrol | Heavy | Single-Pt FI | none | PCV | >161K km | 53 | 0
Auto/Sml Truck | Petrol | Light | Single-Pt FI | none/EGR | PCV | <79K km | 54 | 0
Auto/Sml Truck | Petrol | Light | Single-Pt FI | none/EGR | PCV | 80-161K km | 55 | 0
Auto/Sml Truck | Petrol | Light | Single-Pt FI | none/EGR | PCV | >161K km | 56 | 0
Auto/Sml Truck | Petrol | Medium | Single-Pt FI | none/EGR | PCV | <79K km | 57 | 0
Auto/Sml Truck | Petrol | Medium | Single-Pt FI | none/EGR | PCV | 80-161K km | 58 | 0
Auto/Sml Truck | Petrol | Medium | Single-Pt FI | none/EGR | PCV | >161K km | 59 | 0
Auto/Sml Truck | Petrol | Heavy | Single-Pt FI | none/EGR | PCV | <79K km | 60 | 0
Auto/Sml Truck | Petrol | Heavy | Single-Pt FI | none/EGR | PCV | 80-161K km | 61 | 0
Auto/Sml Truck | Petrol | Heavy | Single-Pt FI | none/EGR | PCV | >161K km | 62 | 0
Auto/Sml Truck | Petrol | Light | Single-Pt FI | 2-Way | PCV | <79K km | 63 | 1
Auto/Sml Truck | Petrol | Light | Single-Pt FI | 2-Way | PCV | 80-161K km | 64 | 1
Auto/Sml Truck | Petrol | Light | Single-Pt FI | 2-Way | PCV | >161K km | 65 | 1
Auto/Sml Truck | Petrol | Medium | Single-Pt FI | 2-Way | PCV | <79K km | 66 | 1
Auto/Sml Truck | Petrol | Medium | Single-Pt FI | 2-Way | PCV | 80-161K km | 67 | 1
Auto/Sml Truck | Petrol | Medium | Single-Pt FI | 2-Way | PCV | >161K km | 68 | 1
Auto/Sml Truck | Petrol | Heavy | Single-Pt FI | 2-Way | PCV | <79K km | 69 | 1
Auto/Sml Truck | Petrol | Heavy | Single-Pt FI | 2-Way | PCV | 80-161K km | 70 | 1
Auto/Sml Truck | Petrol | Heavy | Single-Pt FI | 2-Way | PCV | >161K km | 71 | 1
Auto/Sml Truck | Petrol | Light | Single-Pt FI | 2-Way/EGR | PCV | <79K km | 72 | 1
Auto/Sml Truck | Petrol | Light | Single-Pt FI | 2-Way/EGR | PCV | 80-161K km | 73 | 1
Auto/Sml Truck | Petrol | Light | Single-Pt FI | 2-Way/EGR | PCV | >161K km | 74 | 1
Auto/Sml Truck | Petrol | Medium | Single-Pt FI | 2-Way/EGR | PCV | <79K km | 75 | 1
Auto/Sml Truck | Petrol | Medium | Single-Pt FI | 2-Way/EGR | PCV | 80-161K km | 76 | 1
Auto/Sml Truck | Petrol | Medium | Single-Pt FI | 2-Way/EGR | PCV | >161K km | 77 | 1
Auto/Sml Truck | Petrol | Heavy | Single-Pt FI | 2-Way/EGR | PCV | <79K km | 78 | 1
Auto/Sml Truck | Petrol | Heavy | Single-Pt FI | 2-Way/EGR | PCV | 80-161K km | 79 | 1
Auto/Sml Truck | Petrol | Heavy | Single-Pt FI | 2-Way/EGR | PCV | >161K km | 80 | 1
Auto/Sml Truck | Petrol | Light | Single-Pt FI | 3-Way | PCV | <79K km | 81 | 1
Auto/Sml Truck | Petrol | Light | Single-Pt FI | 3-Way | PCV | 80-161K km | 82 | 1
Auto/Sml Truck | Petrol | Light | Single-Pt FI | 3-Way | PCV | >161K km | 83 | 1
Auto/Sml Truck | Petrol | Medium | Single-Pt FI | 3-Way | PCV | <79K km | 84 | 1
Auto/Sml Truck | Petrol | Medium | Single-Pt FI | 3-Way | PCV | 80-161K km | 85 | 1
Auto/Sml Truck | Petrol | Medium | Single-Pt FI | 3-Way | PCV | >161K km | 86 | 1
Auto/Sml Truck | Petrol | Heavy | Single-Pt FI | 3-Way | PCV | <79K km | 87 | 1
Auto/Sml Truck | Petrol | Heavy | Single-Pt FI | 3-Way | PCV | 80-161K km | 88 | 1
Auto/Sml Truck | Petrol | Heavy | Single-Pt FI | 3-Way | PCV | >161K km | 89 | 1
Auto/Sml Truck | Petrol | Light | Single-Pt FI | 3-Way/EGR | PCV | <79K km | 90 | 1
Auto/Sml Truck | Petrol | Light | Single-Pt FI | 3-Way/EGR | PCV | 80-161K km | 91 | 1
Auto/Sml Truck | Petrol | Light | Single-Pt FI | 3-Way/EGR | PCV | >161K km | 92 | 1
Auto/Sml Truck | Petrol | Medium | Single-Pt FI | 3-Way/EGR | PCV | <79K km | 93 | 1
Auto/Sml Truck | Petrol | Medium | Single-Pt FI | 3-Way/EGR | PCV | 80-161K km | 94 | 1
Auto/Sml Truck | Petrol | Medium | Single-Pt FI | 3-Way/EGR | PCV | >161K km | 95 | 1
Auto/Sml Truck | Petrol | Heavy | Single-Pt FI | 3-Way/EGR | PCV | <79K km | 96 | 1
Auto/Sml Truck | Petrol | Heavy | Single-Pt FI | 3-Way/EGR | PCV | 80-161K km | 97 | 1
Auto/Sml Truck | Petrol | Heavy | Single-Pt FI | 3-Way/EGR | PCV | >161K km | 98 | 1
Auto/Sml Truck | Petrol | Light | Multi-Pt FI | none | PCV | <79K km | 99 | 0
Auto/Sml Truck | Petrol | Light | Multi-Pt FI | none | PCV | 80-161K km | 100 | 0
Auto/Sml Truck | Petrol | Light | Multi-Pt FI | none | PCV | >161K km | 101 | 0
Auto/Sml Truck | Petrol | Medium | Multi-Pt FI | none | PCV | <79K km | 102 | 0
Auto/Sml Truck | Petrol | Medium | Multi-Pt FI | none | PCV | 80-161K km | 103 | 0
Auto/Sml Truck | Petrol | Medium | Multi-Pt FI | none | PCV | >161K km | 104 | 0
Auto/Sml Truck | Petrol | Heavy | Multi-Pt FI | none | PCV | <79K km | 105 | 0
Auto/Sml Truck | Petrol | Heavy | Multi-Pt FI | none | PCV | 80-161K km | 106 | 0
Auto/Sml Truck | Petrol | Heavy | Multi-Pt FI | none | PCV | >161K km | 107 | 0
Auto/Sml Truck | Petrol | Light | Multi-Pt FI | none/EGR | PCV | <79K km | 108 | 0
Auto/Sml Truck | Petrol | Light | Multi-Pt FI | none/EGR | PCV | 80-161K km | 109 | 0
Auto/Sml Truck | Petrol | Light | Multi-Pt FI | none/EGR | PCV | >161K km | 110 | 0
Auto/Sml Truck | Petrol | Medium | Multi-Pt FI | none/EGR | PCV | <79K km | 111 | 0
Auto/Sml Truck | Petrol | Medium | Multi-Pt FI | none/EGR | PCV | 80-161K km | 112 | 0
Auto/Sml Truck | Petrol | Medium | Multi-Pt FI | none/EGR | PCV | >161K km | 113 | 0
Auto/Sml Truck | Petrol | Heavy | Multi-Pt FI | none/EGR | PCV | <79K km | 114 | 0
Auto/Sml Truck | Petrol | Heavy | Multi-Pt FI | none/EGR | PCV | 80-161K km | 115 | 0
Auto/Sml Truck | Petrol | Heavy | Multi-Pt FI | none/EGR | PCV | >161K km | 116 | 0
Auto/Sml Truck | Petrol | Light | Multi-Pt FI | 3-Way | PCV | <79K km | 117 | 1
Auto/Sml Truck | Petrol | Light | Multi-Pt FI | 3-Way | PCV | 80-161K km | 118 | 1
Auto/Sml Truck | Petrol | Light | Multi-Pt FI | 3-Way | PCV | >161K km | 119 | 1
Auto/Sml Truck | Petrol | Medium | Multi-Pt FI | 3-Way | PCV | <79K km | 120 | 1
Auto/Sml Truck | Petrol | Medium | Multi-Pt FI | 3-Way | PCV | 80-161K km | 121 | 1
Auto/Sml Truck | Petrol | Medium | Multi-Pt FI | 3-Way | PCV | >161K km | 122 | 1
Auto/Sml Truck | Petrol | Heavy | Multi-Pt FI | 3-Way | PCV | <79K km | 123 | 1
Auto/Sml Truck | Petrol | Heavy | Multi-Pt FI | 3-Way | PCV | 80-161K km | 124 | 1
Auto/Sml Truck | Petrol | Heavy | Multi-Pt FI | 3-Way | PCV | >161K km | 125 | 1
Auto/Sml Truck | Petrol | Light | Multi-Pt FI | 3-Way/EGR | PCV | <79K km | 126 | 1
Auto/Sml Truck | Petrol | Light | Multi-Pt FI | 3-Way/EGR | PCV | 80-161K km | 127 | 1
Auto/Sml Truck | Petrol | Light | Multi-Pt FI | 3-Way/EGR | PCV | >161K km | 128 | 1
Auto/Sml Truck | Petrol | Medium | Multi-Pt FI | 3-Way/EGR | PCV | <79K km | 129 | 1
Auto/Sml Truck | Petrol | Medium | Multi-Pt FI | 3-Way/EGR | PCV | 80-161K km | 130 | 1
Auto/Sml Truck | Petrol | Medium | Multi-Pt FI | 3-Way/EGR | PCV | >161K km | 131 | 1
Auto/Sml Truck | Petrol | Heavy | Multi-Pt FI | 3-Way/EGR | PCV | <79K km | 132 | 1
Auto/Sml Truck | Petrol | Heavy | Multi-Pt FI | 3-Way/EGR | PCV | 80-161K km | 133 | 1
Auto/Sml Truck | Petrol | Heavy | Multi-Pt FI | 3-Way/EGR | PCV | >161K km | 134 | 1
Auto/Sml Truck | Petrol | Light | Multi-Pt FI | 3-Way/EGR | PCV/Tank | <79K km | 135 | 1
Auto/Sml Truck | Petrol | Light | Multi-Pt FI | 3-Way/EGR | PCV/Tank | 80-161K km | 136 | 1
Auto/Sml Truck | Petrol | Light | Multi-Pt FI | 3-Way/EGR | PCV/Tank | >161K km | 137 | 1
Auto/Sml Truck | Petrol | Medium | Multi-Pt FI | 3-Way/EGR | PCV/Tank | <79K km | 138 | 1
Auto/Sml Truck | Petrol | Medium | Multi-Pt FI | 3-Way/EGR | PCV/Tank | 80-161K km | 139 | 1
Auto/Sml Truck | Petrol | Medium | Multi-Pt FI | 3-Way/EGR | PCV/Tank | >161K km | 140 | 1
Auto/Sml Truck | Petrol | Heavy | Multi-Pt FI | 3-Way/EGR | PCV/Tank | <79K km | 141 | 1
Auto/Sml Truck | Petrol | Heavy | Multi-Pt FI | 3-Way/EGR | PCV/Tank | 80-161K km | 142 | 1
Auto/Sml Truck | Petrol | Heavy | Multi-Pt FI | 3-Way/EGR | PCV/Tank | >161K km | 143 | 1
Auto/Sml Truck | Petrol | Light | Multi-Pt FI | LEV | PCV/Tank | <79K km | 144 | 1
Auto/Sml Truck | Petrol | Light | Multi-Pt FI | LEV | PCV/Tank | 80-161K km | 145 | 1
Auto/Sml Truck | Petrol | Light | Multi-Pt FI | LEV | PCV/Tank | >161K km | 146 | 1
Auto/Sml Truck | Petrol | Medium | Multi-Pt FI | LEV | PCV/Tank | <79K km | 147 | 1
Auto/Sml Truck | Petrol | Medium | Multi-Pt FI | LEV | PCV/Tank | 80-161K km | 148 | 1
Auto/Sml Truck | Petrol | Medium | Multi-Pt FI | LEV | PCV/Tank | >161K km | 149 | 1
Auto/Sml Truck | Petrol | Heavy | Multi-Pt FI | LEV | PCV/Tank | <79K km | 150 | 1
Auto/Sml Truck | Petrol | Heavy | Multi-Pt FI | LEV | PCV/Tank | 80-161K km | 151 | 1
Auto/Sml Truck | Petrol | Heavy | Multi-Pt FI | LEV | PCV/Tank | >161K km | 152 | 1
Auto/Sml Truck | Petrol | Light | Multi-Pt FI | ULEV | PCV/Tank | <79K km | 153 | 1
Auto/Sml Truck | Petrol | Light | Multi-Pt FI | ULEV | PCV/Tank | 80-161K km | 154 | 1
Auto/Sml Truck | Petrol | Light | Multi-Pt FI | ULEV | PCV/Tank | >161K km | 155 | 1
Auto/Sml Truck | Petrol | Medium | Multi-Pt FI | ULEV | PCV/Tank | <79K km | 156 | 1
Auto/Sml Truck | Petrol | Medium | Multi-Pt FI | ULEV | PCV/Tank | 80-161K km | 157 | 1
Auto/Sml Truck | Petrol | Medium | Multi-Pt FI | ULEV | PCV/Tank | >161K km | 158 | 1
Auto/Sml Truck | Petrol | Heavy | Multi-Pt FI | ULEV | PCV/Tank | <79K km | 159 | 1
Auto/Sml Truck | Petrol | Heavy | Multi-Pt FI | ULEV | PCV/Tank | 80-161K km | 160 | 1
Auto/Sml Truck | Petrol | Heavy | Multi-Pt FI | ULEV | PCV/Tank | >161K km | 161 | 1
Auto/Sml Truck | Petrol | Light | Multi-Pt FI | SULEV | PCV/Tank | <79K km | 162 | 1
Auto/Sml Truck | Petrol | Light | Multi-Pt FI | SULEV | PCV/Tank | 80-161K km | 163 | 1
Auto/Sml Truck | Petrol | Light | Multi-Pt FI | SULEV | PCV/Tank | >161K km | 164 | 1
Auto/Sml Truck | Petrol | Medium | Multi-Pt FI | SULEV | PCV/Tank | <79K km | 165 | 1
Auto/Sml Truck | Petrol | Medium | Multi-Pt FI | SULEV | PCV/Tank | 80-161K km | 166 | 1
Auto/Sml Truck | Petrol | Medium | Multi-Pt FI | SULEV | PCV/Tank | >161K km | 167 | 1
Auto/Sml Truck | Petrol | Heavy | Multi-Pt FI | SULEV | PCV/Tank | <79K km | 168 | 1
Auto/Sml Truck | Petrol | Heavy | Multi-Pt FI | SULEV | PCV/Tank | 80-161K km | 169 | 1
Auto/Sml Truck | Petrol | Heavy | Multi-Pt FI | SULEV | PCV/Tank | >161K km | 170 | 1
Auto/Sml Truck | Petrol | Light | Multi-Pt FI | EuroI | PCV/Tank | <79K km | 171 | 1
Auto/Sml Truck | Petrol | Light | Multi-Pt FI | EuroI | PCV/Tank | 80-161K km | 172 | 1
Auto/Sml Truck | Petrol | Light | Multi-Pt FI | EuroI | PCV/Tank | >161K km | 173 | 1
Auto/Sml Truck | Petrol | Medium | Multi-Pt FI | EuroI | PCV/Tank | <79K km | 174 | 1
Auto/Sml Truck | Petrol | Medium | Multi-Pt FI | EuroI | PCV/Tank | 80-161K km | 175 | 1
Auto/Sml Truck | Petrol | Medium | Multi-Pt FI | EuroI | PCV/Tank | >161K km | 176 | 1
Auto/Sml Truck | Petrol | Heavy | Multi-Pt FI | EuroI | PCV/Tank | <79K km | 177 | 1
Auto/Sml Truck | Petrol | Heavy | Multi-Pt FI | EuroI | PCV/Tank | 80-161K km | 178 | 1
Auto/Sml Truck | Petrol | Heavy | Multi-Pt FI | EuroI | PCV/Tank | >161K km | 179 | 1
Auto/Sml Truck | Petrol | Light | Multi-Pt FI | EuroII | PCV/Tank | <79K km | 180 | 1
Auto/Sml Truck | Petrol | Light | Multi-Pt FI | EuroII | PCV/Tank | 80-161K km | 181 | 1
Auto/Sml Truck | Petrol | Light | Multi-Pt FI | EuroII | PCV/Tank | >161K km | 182 | 1
Auto/Sml Truck | Petrol | Medium | Multi-Pt FI | EuroII | PCV/Tank | <79K km | 183 | 1
Auto/Sml Truck | Petrol | Medium | Multi-Pt FI | EuroII | PCV/Tank | 80-161K km | 184 | 1
Auto/Sml Truck | Petrol | Medium | Multi-Pt FI | EuroII | PCV/Tank | >161K km | 185 | 1
Auto/Sml Truck | Petrol | Heavy | Multi-Pt FI | EuroII | PCV/Tank | <79K km | 186 | 1
Auto/Sml Truck | Petrol | Heavy | Multi-Pt FI | EuroII | PCV/Tank | 80-161K km | 187 | 1
Auto/Sml Truck | Petrol | Heavy | Multi-Pt FI | EuroII | PCV/Tank | >161K km | 188 | 1
Auto/Sml Truck | Petrol | Light | Multi-Pt FI | EuroIII | PCV/Tank | <79K km | 189 | 1
Auto/Sml Truck | Petrol | Light | Multi-Pt FI | EuroIII | PCV/Tank | 80-161K km | 190 | 1
Auto/Sml Truck | Petrol | Light | Multi-Pt FI | EuroIII | PCV/Tank | >161K km | 191 | 1
Auto/Sml Truck | Petrol | Medium | Multi-Pt FI | EuroIII | PCV/Tank | <79K km | 192 | 1
Auto/Sml Truck | Petrol | Medium | Multi-Pt FI | EuroIII | PCV/Tank | 80-161K km | 193 | 1
Auto/Sml Truck | Petrol | Medium | Multi-Pt FI | EuroIII | PCV/Tank | >161K km | 194 | 1
Auto/Sml Truck | Petrol | Heavy | Multi-Pt FI | EuroIII | PCV/Tank | <79K km | 195 | 1
Auto/Sml Truck | Petrol | Heavy | Multi-Pt FI | EuroIII | PCV/Tank | 80-161K km | 196 | 1
Auto/Sml Truck | Petrol | Heavy | Multi-Pt FI | EuroIII | PCV/Tank | >161K km | 197 | 1
Auto/Sml Truck | Petrol | Light | Multi-Pt FI | EuroIV | PCV/Tank | <79K km | 198 | 1
Auto/Sml Truck | Petrol | Light | Multi-Pt FI | EuroIV | PCV/Tank | 80-161K km | 199 | 1
Auto/Sml Truck | Petrol | Light | Multi-Pt FI | EuroIV | PCV/Tank | >161K km | 200 | 1
Auto/Sml Truck | Petrol | Medium | Multi-Pt FI | EuroIV | PCV/Tank | <79K km | 201 | 1
Auto/Sml Truck | Petrol | Medium | Multi-Pt FI | EuroIV | PCV/Tank | 80-161K km | 202 | 1
Auto/Sml Truck | Petrol | Medium | Multi-Pt FI | EuroIV | PCV/Tank | >161K km | 203 | 1
Auto/Sml Truck | Petrol | Heavy | Multi-Pt FI | EuroIV | PCV/Tank | <79K km | 204 | 1
Auto/Sml Truck | Petrol | Heavy | Multi-Pt FI | EuroIV | PCV/Tank | 80-161K km | 205 | 1
Auto/Sml Truck | Petrol | Heavy | Multi-Pt FI | EuroIV | PCV/Tank | >161K km | 206 | 1
Auto/Sml Truck | Petrol | Light | Multi-Pt FI | Hybrid | PCV/Tank | <79K km | 207 | 1
Auto/Sml Truck | Petrol | Light | Multi-Pt FI | Hybrid | PCV/Tank | 80-161K km | 208 | 1
Auto/Sml Truck | Petrol | Light | Multi-Pt FI | Hybrid | PCV/Tank | >161K km | 209 | 1
Auto/Sml Truck | Petrol | Medium | Multi-Pt FI | Hybrid | PCV/Tank | <79K km | 210 | 1
Auto/Sml Truck | Petrol | Medium | Multi-Pt FI | Hybrid | PCV/Tank | 80-161K km | 211 | 1
Auto/Sml Truck | Petrol | Medium | Multi-Pt FI | Hybrid | PCV/Tank | >161K km | 212 | 1
Auto/Sml Truck | Petrol | Heavy | Multi-Pt FI | Hybrid | PCV/Tank | <79K km | 213 | 1
Auto/Sml Truck | Petrol | Heavy | Multi-Pt FI | Hybrid | PCV/Tank | 80-161K km | 214 | 1
Auto/Sml Truck | Petrol | Heavy | Multi-Pt FI | Hybrid | PCV/Tank | >161K km | 215 | 1
Auto/Sml Truck | NG Retrofit | Light | Carb/Mixer | None | PCV | <79K km | 216 | 0
Auto/Sml Truck | NG Retrofit | Light | Carb/Mixer | None | PCV | 80-161K km | 217 | 0
Auto/Sml Truck | NG Retrofit | Light | Carb/Mixer | None | PCV | >161K km | 218 | 0
Auto/Sml Truck | NG Retrofit | Medium | Carb/Mixer | None | PCV | <79K km | 219 | 0
Auto/Sml Truck | NG Retrofit | Medium | Carb/Mixer | None | PCV | 80-161K km | 220 | 0
Auto/Sml Truck | NG Retrofit | Medium | Carb/Mixer | None | PCV | >161K km | 221 | 0
Auto/Sml Truck | NG Retrofit | Heavy | Carb/Mixer | None | PCV | <79K km | 222 | 0
Auto/Sml Truck | NG Retrofit | Heavy | Carb/Mixer | None | PCV | 80-161K km | 223 | 0
Auto/Sml Truck | NG Retrofit | Heavy | Carb/Mixer | None | PCV | >161K km | 224 | 0
Auto/Sml Truck | NG Retrofit | Light | Carb/Mixer | 2-Way | PCV | <79K km | 225 | 1
Auto/Sml Truck | NG Retrofit | Light | Carb/Mixer | 2-Way | PCV | 80-161K km | 226 | 1
Auto/Sml Truck | NG Retrofit | Light | Carb/Mixer | 2-Way | PCV | >161K km | 227 | 1
Auto/Sml Truck | NG Retrofit | Medium | Carb/Mixer | 2-Way | PCV | <79K km | 228 | 1
Auto/Sml Truck | NG Retrofit | Medium | Carb/Mixer | 2-Way | PCV | 80-161K km | 229 | 1
Auto/Sml Truck | NG Retrofit | Medium | Carb/Mixer | 2-Way | PCV | >161K km | 230 | 1
Auto/Sml Truck | NG Retrofit | Heavy | Carb/Mixer | 2-Way | PCV | <79K km | 231 | 1
Auto/Sml Truck | NG Retrofit | Heavy | Carb/Mixer | 2-Way | PCV | 80-161K km | 232 | 1
Auto/Sml Truck | NG Retrofit | Heavy | Carb/Mixer | 2-Way | PCV | >161K km | 233 | 1
Auto/Sml Truck | NG Retrofit | Light | Carb/Mixer | 2-Way/EGR | PCV | <79K km | 234 | 1
Auto/Sml Truck | NG Retrofit | Light | Carb/Mixer | 2-Way/EGR | PCV | 80-161K km | 235 | 1
Auto/Sml Truck | NG Retrofit | Light | Carb/Mixer | 2-Way/EGR | PCV | >161K km | 236 | 1
Auto/Sml Truck | NG Retrofit | Medium | Carb/Mixer | 2-Way/EGR | PCV | <79K km | 237 | 1
Auto/Sml Truck | NG Retrofit | Medium | Carb/Mixer | 2-Way/EGR | PCV | 80-161K km | 238 | 1
Auto/Sml Truck | NG Retrofit | Medium | Carb/Mixer | 2-Way/EGR | PCV | >161K km | 239 | 1
Auto/Sml Truck | NG Retrofit | Heavy | Carb/Mixer | 2-Way/EGR | PCV | <79K km | 240 | 1
Auto/Sml Truck | NG Retrofit | Heavy | Carb/Mixer | 2-Way/EGR | PCV | 80-161K km | 241 | 1
Auto/Sml Truck | NG Retrofit | Heavy | Carb/Mixer | 2-Way/EGR | PCV | >161K km | 242 | 1
Auto/Sml Truck | NG Retrofit | Light | Carb/Mixer | 3-Way | PCV | <79K km | 243 | 1
Auto/Sml Truck | NG Retrofit | Light | Carb/Mixer | 3-Way | PCV | 80-161K km | 244 | 1
Auto/Sml Truck | NG Retrofit | Light | Carb/Mixer | 3-Way | PCV | >161K km | 245 | 1
Auto/Sml Truck | NG Retrofit | Medium | Carb/Mixer | 3-Way | PCV | <79K km | 246 | 1
Auto/Sml Truck | NG Retrofit | Medium | Carb/Mixer | 3-Way | PCV | 80-161K km | 247 | 1
Auto/Sml Truck | NG Retrofit | Medium | Carb/Mixer | 3-Way | PCV | >161K km | 248 | 1
Auto/Sml Truck | NG Retrofit | Heavy | Carb/Mixer | 3-Way | PCV | <79K km | 249 | 1
Auto/Sml Truck | NG Retrofit | Heavy | Carb/Mixer | 3-Way | PCV | 80-161K km | 250 | 1
Auto/Sml Truck | NG Retrofit | Heavy | Carb/Mixer | 3-Way | PCV | >161K km | 251 | 1
Auto/Sml Truck | NG Retrofit | Light | Carb/Mixer | 3-Way/EGR | PCV | <79K km | 252 | 1
Auto/Sml Truck | NG Retrofit | Light | Carb/Mixer | 3-Way/EGR | PCV | 80-161K km | 253 | 1
Auto/Sml Truck | NG Retrofit | Light | Carb/Mixer | 3-Way/EGR | PCV | >161K km | 254 | 1
Auto/Sml Truck | NG Retrofit | Medium | Carb/Mixer | 3-Way/EGR | PCV | <79K km | 255 | 1
Auto/Sml Truck | NG Retrofit | Medium | Carb/Mixer | 3-Way/EGR | PCV | 80-161K km | 256 | 1
Auto/Sml Truck | NG Retrofit | Medium | Carb/Mixer | 3-Way/EGR | PCV | >161K km | 257 | 1
Auto/Sml Truck | NG Retrofit | Heavy | Carb/Mixer | 3-Way/EGR | PCV | <79K km | 258 | 1
Auto/Sml Truck | NG Retrofit | Heavy | Carb/Mixer | 3-Way/EGR | PCV | 80-161K km | 259 | 1
Auto/Sml Truck | NG Retrofit | Heavy | Carb/Mixer | 3-Way/EGR | PCV | >161K km | 260 | 1
Auto/Sml Truck | Natural Gas | Light | Carb/Mixer | None | PCV | <79K km | 261 | 0
Auto/Sml Truck | Natural Gas | Light | Carb/Mixer | None | PCV | 80-161K km | 262 | 0
Auto/Sml Truck | Natural Gas | Light | Carb/Mixer | None | PCV | >161K km | 263 | 0
Auto/Sml Truck | Natural Gas | Medium | Carb/Mixer | None | PCV | <79K km | 264 | 0
Auto/Sml Truck | Natural Gas | Medium | Carb/Mixer | None | PCV | 80-161K km | 265 | 0
Auto/Sml Truck | Natural Gas | Medium | Carb/Mixer | None | PCV | >161K km | 266 | 0
Auto/Sml Truck | Natural Gas | Heavy | Carb/Mixer | None | PCV | <79K km | 267 | 0
Auto/Sml Truck | Natural Gas | Heavy | Carb/Mixer | None | PCV | 80-161K km | 268 | 0
Auto/Sml Truck | Natural Gas | Heavy | Carb/Mixer | None | PCV | >161K km | 269 | 0
Auto/Sml Truck | Natural Gas | Light | Carb/Mixer | 2-Way | PCV | <79K km | 270 | 1
Auto/Sml Truck | Natural Gas | Light | Carb/Mixer | 2-Way | PCV | 80-161K km | 271 | 1
Auto/Sml Truck | Natural Gas | Light | Carb/Mixer | 2-Way | PCV | >161K km | 272 | 1
Auto/Sml Truck | Natural Gas | Medium | Carb/Mixer | 2-Way | PCV | <79K km | 273 | 1
Auto/Sml Truck | Natural Gas | Medium | Carb/Mixer | 2-Way | PCV | 80-161K km | 274 | 1
Auto/Sml Truck | Natural Gas | Medium | Carb/Mixer | 2-Way | PCV | >161K km | 275 | 1
Auto/Sml Truck | Natural Gas | Heavy | Carb/Mixer | 2-Way | PCV | <79K km | 276 | 1
Auto/Sml Truck | Natural Gas | Heavy | Carb/Mixer | 2-Way | PCV | 80-161K km | 277 | 1
Auto/Sml Truck | Natural Gas | Heavy | Carb/Mixer | 2-Way | PCV | >161K km | 278 | 1
Auto/Sml Truck | Natural Gas | Light | Carb/Mixer | 2-Way/EGR | PCV | <79K km | 279 | 1
Auto/Sml Truck | Natural Gas | Light | Carb/Mixer | 2-Way/EGR | PCV | 80-161K km | 280 | 1
Auto/Sml Truck | Natural Gas | Light | Carb/Mixer | 2-Way/EGR | PCV | >161K km | 281 | 1
Auto/Sml Truck | Natural Gas | Medium | Carb/Mixer | 2-Way/EGR | PCV | <79K km | 282 | 1
Auto/Sml Truck | Natural Gas | Medium | Carb/Mixer | 2-Way/EGR | PCV | 80-161K km | 283 | 1
Auto/Sml Truck | Natural Gas | Medium | Carb/Mixer | 2-Way/EGR | PCV | >161K km | 284 | 1
Auto/Sml Truck | Natural Gas | Heavy | Carb/Mixer | 2-Way/EGR | PCV | <79K km | 285 | 1
Auto/Sml Truck | Natural Gas | Heavy | Carb/Mixer | 2-Way/EGR | PCV | 80-161K km | 286 | 1
Auto/Sml Truck | Natural Gas | Heavy | Carb/Mixer | 2-Way/EGR | PCV | >161K km | 287 | 1
Auto/Sml Truck | Natural Gas | Light | Carb/Mixer | 3-Way | PCV | <79K km | 288 | 1
Auto/Sml Truck | Natural Gas | Light | Carb/Mixer | 3-Way | PCV | 80-161K km | 289 | 1
Auto/Sml Truck | Natural Gas | Light | Carb/Mixer | 3-Way | PCV | >161K km | 290 | 1
Auto/Sml Truck | Natural Gas | Medium | Carb/Mixer | 3-Way | PCV | <79K km | 291 | 1
Auto/Sml Truck | Natural Gas | Medium | Carb/Mixer | 3-Way | PCV | 80-161K km | 292 | 1
Auto/Sml Truck | Natural Gas | Medium | Carb/Mixer | 3-Way | PCV | >161K km | 293 | 1
Auto/Sml Truck | Natural Gas | Heavy | Carb/Mixer | 3-Way | PCV | <79K km | 294 | 1
Auto/Sml Truck | Natural Gas | Heavy | Carb/Mixer | 3-Way | PCV | 80-161K km | 295 | 1
Auto/Sml Truck | Natural Gas | Heavy | Carb/Mixer | 3-Way | PCV | >161K km | 296 | 1
Auto/Sml Truck | Natural Gas | Light | Carb/Mixer | 3-Way/EGR | PCV | <79K km | 297 | 1
Auto/Sml Truck | Natural Gas | Light | Carb/Mixer | 3-Way/EGR | PCV | 80-161K km | 298 | 1
Auto/Sml Truck | Natural Gas | Light | Carb/Mixer | 3-Way/EGR | PCV | >161K km | 299 | 1
Auto/Sml Truck | Natural Gas | Medium | Carb/Mixer | 3-Way/EGR | PCV | <79K km | 300 | 1
Auto/Sml Truck | Natural Gas | Medium | Carb/Mixer | 3-Way/EGR | PCV | 80-161K km | 301 | 1
Auto/Sml Truck | Natural Gas | Medium | Carb/Mixer | 3-Way/EGR | PCV | >161K km | 302 | 1
Auto/Sml Truck | Natural Gas | Heavy | Carb/Mixer | 3-Way/EGR | PCV | <79K km | 303 | 1
Auto/Sml Truck | Natural Gas | Heavy | Carb/Mixer | 3-Way/EGR | PCV | 80-161K km | 304 | 1
Auto/Sml Truck | Natural Gas | Heavy | Carb/Mixer | 3-Way/EGR | PCV | >161K km | 305 | 1
Auto/Sml Truck | Natural Gas | Light | FI | 3-Way | PCV | <79K km | 306 | 1
Auto/Sml Truck | Natural Gas | Light | FI | 3-Way | PCV | 80-161K km | 307 | 1
Auto/Sml Truck | Natural Gas | Light | FI | 3-Way | PCV | >161K km | 308 | 1
Auto/Sml Truck | Natural Gas | Medium | FI | 3-Way | PCV | <79K km | 309 | 1
Auto/Sml Truck | Natural Gas | Medium | FI | 3-Way | PCV | 80-161K km | 310 | 1
Auto/Sml Truck | Natural Gas | Medium | FI | 3-Way | PCV | >161K km | 311 | 1
Auto/Sml Truck | Natural Gas | Heavy | FI | 3-Way | PCV | <79K km | 312 | 1
Auto/Sml Truck | Natural Gas | Heavy | FI | 3-Way | PCV | 80-161K km | 313 | 1
Auto/Sml Truck | Natural Gas | Heavy | FI | 3-Way | PCV | >161K km | 314 | 1
Auto/Sml Truck | Natural Gas | Light | FI | 3-Way/EGR | PCV | <79K km | 315 | 1
Auto/Sml Truck | Natural Gas | Light | FI | 3-Way/EGR | PCV | 80-161K km | 316 | 1
Auto/Sml Truck | Natural Gas | Light | FI | 3-Way/EGR | PCV | >161K km | 317 | 1
Auto/Sml Truck | Natural Gas | Medium | FI | 3-Way/EGR | PCV | <79K km | 318 | 1
Auto/Sml Truck | Natural Gas | Medium | FI | 3-Way/EGR | PCV | 80-161K km | 319 | 1
Auto/Sml Truck | Natural Gas | Medium | FI | 3-Way/EGR | PCV | >161K km | 320 | 1
Auto/Sml Truck | Natural Gas | Heavy | FI | 3-Way/EGR | PCV | <79K km | 321 | 1
Auto/Sml Truck | Natural Gas | Heavy | FI | 3-Way/EGR | PCV | 80-161K km | 322 | 1
Auto/Sml Truck | Natural Gas | Heavy | FI | 3-Way/EGR | PCV | >161K km | 323 | 1
Auto/Sml Truck | Natural Gas | Light | FI | ULEV | PCV | <79K km | 324 | 1
Auto/Sml Truck | Natural Gas | Light | FI | ULEV | PCV | 80-161K km | 325 | 1
Auto/Sml Truck | Natural Gas | Light | FI | ULEV | PCV | >161K km | 326 | 1
Auto/Sml Truck | Natural Gas | Medium | FI | ULEV | PCV | <79K km | 327 | 1
Auto/Sml Truck | Natural Gas | Medium | FI | ULEV | PCV | 80-161K km | 328 | 1
Auto/Sml Truck | Natural Gas | Medium | FI | ULEV | PCV | >161K km | 329 | 1
Auto/Sml Truck | Natural Gas | Heavy | FI | ULEV | PCV | <79K km | 330 | 1
Auto/Sml Truck | Natural Gas | Heavy | FI | ULEV | PCV | 80-161K km | 331 | 1
Auto/Sml Truck | Natural Gas | Heavy | FI | ULEV | PCV | >161K km | 332 | 1
Auto/Sml Truck | Natural Gas | Light | FI | SULEV | PCV | <79K km | 333 | 1
Auto/Sml Truck | Natural Gas | Light | FI | SULEV | PCV | 80-161K km | 334 | 1
Auto/Sml Truck | Natural Gas | Light | FI | SULEV | PCV | >161K km | 335 | 1
Auto/Sml Truck | Natural Gas | Medium | FI | SULEV | PCV | <79K km | 336 | 1
Auto/Sml Truck | Natural Gas | Medium | FI | SULEV | PCV | 80-161K km | 337 | 1
Auto/Sml Truck | Natural Gas | Medium | FI | SULEV | PCV | >161K km | 338 | 1
Auto/Sml Truck | Natural Gas | Heavy | FI | SULEV | PCV | <79K km | 339 | 1
Auto/Sml Truck | Natural Gas | Heavy | FI | SULEV | PCV | 80-161K km | 340 | 1
Auto/Sml Truck | Natural Gas | Heavy | FI | SULEV | PCV | >161K km | 341 | 1
Auto/Sml Truck | Natural Gas | Light | FI | Hybrid | PCV | <79K km | 342 | 1
Auto/Sml Truck | Natural Gas | Light | FI | Hybrid | PCV | 80-161K km | 343 | 1
Auto/Sml Truck | Natural Gas | Light | FI | Hybrid | PCV | >161K km | 344 | 1
Auto/Sml Truck | Natural Gas | Medium | FI | Hybrid | PCV | <79K km | 345 | 1
Auto/Sml Truck | Natural Gas | Medium | FI | Hybrid | PCV | 80-161K km | 346 | 1
Auto/Sml Truck | Natural Gas | Medium | FI | Hybrid | PCV | >161K km | 347 | 1
Auto/Sml Truck | Natural Gas | Heavy | FI | Hybrid | PCV | <79K km | 348 | 1
Auto/Sml Truck | Natural Gas | Heavy | FI | Hybrid | PCV | 80-161K km | 349 | 1
Auto/Sml Truck | Natural Gas | Heavy | FI | Hybrid | PCV | >161K km | 350 | 1
Auto/Sml Truck | Prop Retro. | Light | Carb/Mixer | None | PCV | <79K km | 351 | 0
Auto/Sml Truck | Prop Retro. | Light | Carb/Mixer | None | PCV | 80-161K km | 352 | 0
Auto/Sml Truck | Prop Retro. | Light | Carb/Mixer | None | PCV | >161K km | 353 | 0
Auto/Sml Truck | Prop Retro. | Medium | Carb/Mixer | None | PCV | <79K km | 354 | 0
Auto/Sml Truck | Prop Retro. | Medium | Carb/Mixer | None | PCV | 80-161K km | 355 | 0
Auto/Sml Truck | Prop Retro. | Medium | Carb/Mixer | None | PCV | >161K km | 356 | 0
Auto/Sml Truck | Prop Retro. | Heavy | Carb/Mixer | None | PCV | <79K km | 357 | 0
Auto/Sml Truck | Prop Retro. | Heavy | Carb/Mixer | None | PCV | 80-161K km | 358 | 0
Auto/Sml Truck | Prop Retro. | Heavy | Carb/Mixer | None | PCV | >161K km | 359 | 0
Auto/Sml Truck | Prop Retro. | Light | Carb/Mixer | 2-Way | PCV | <79K km | 360 | 1
Auto/Sml Truck | Prop Retro. | Light | Carb/Mixer | 2-Way | PCV | 80-161K km | 361 | 1
Auto/Sml Truck | Prop Retro. | Light | Carb/Mixer | 2-Way | PCV | >161K km | 362 | 1
Auto/Sml Truck | Prop Retro. | Medium | Carb/Mixer | 2-Way | PCV | <79K km | 363 | 1
Auto/Sml Truck | Prop Retro. | Medium | Carb/Mixer | 2-Way | PCV | 80-161K km | 364 | 1
Auto/Sml Truck | Prop Retro. | Medium | Carb/Mixer | 2-Way | PCV | >161K km | 365 | 1
Auto/Sml Truck | Prop Retro. | Heavy | Carb/Mixer | 2-Way | PCV | <79K km | 366 | 1
Auto/Sml Truck | Prop Retro. | Heavy | Carb/Mixer | 2-Way | PCV | 80-161K km | 367 | 1
Auto/Sml Truck | Prop Retro. | Heavy | Carb/Mixer | 2-Way | PCV | >161K km | 368 | 1
Auto/Sml Truck | Prop Retro. | Light | Carb/Mixer | 2-Way/EGR | PCV | <79K km | 369 | 1
Auto/Sml Truck | Prop Retro. | Light | Carb/Mixer | 2-Way/EGR | PCV | 80-161K km | 370 | 1
Auto/Sml Truck | Prop Retro. | Light | Carb/Mixer | 2-Way/EGR | PCV | >161K km | 371 | 1
Auto/Sml Truck | Prop Retro. | Medium | Carb/Mixer | 2-Way/EGR | PCV | <79K km | 372 | 1
Auto/Sml Truck | Prop Retro. | Medium | Carb/Mixer | 2-Way/EGR | PCV | 80-161K km | 373 | 1
Auto/Sml Truck | Prop Retro. | Medium | Carb/Mixer | 2-Way/EGR | PCV | >161K km | 374 | 1
Auto/Sml Truck | Prop Retro. | Heavy | Carb/Mixer | 2-Way/EGR | PCV | <79K km | 375 | 1
Auto/Sml Truck | Prop Retro. | Heavy | Carb/Mixer | 2-Way/EGR | PCV | 80-161K km | 376 | 1
Auto/Sml Truck | Prop Retro. | Heavy | Carb/Mixer | 2-Way/EGR | PCV | >161K km | 377 | 1
Auto/Sml Truck | Prop Retro. | Light | Carb/Mixer | 3-Way | PCV | <79K km | 378 | 1
Auto/Sml Truck | Prop Retro. | Light | Carb/Mixer | 3-Way | PCV | 80-161K km | 379 | 1
Auto/Sml Truck | Prop Retro. | Light | Carb/Mixer | 3-Way | PCV | >161K km | 380 | 1
Auto/Sml Truck | Prop Retro. | Medium | Carb/Mixer | 3-Way | PCV | <79K km | 381 | 1
Auto/Sml Truck | Prop Retro. | Medium | Carb/Mixer | 3-Way | PCV | 80-161K km | 382 | 1
Auto/Sml Truck | Prop Retro. | Medium | Carb/Mixer | 3-Way | PCV | >161K km | 383 | 1
Auto/Sml Truck | Prop Retro. | Heavy | Carb/Mixer | 3-Way | PCV | <79K km | 384 | 1
Auto/Sml Truck | Prop Retro. | Heavy | Carb/Mixer | 3-Way | PCV | 80-161K km | 385 | 1
Auto/Sml Truck | Prop Retro. | Heavy | Carb/Mixer | 3-Way | PCV | >161K km | 386 | 1
Auto/Sml Truck | Prop Retro. | Light | Carb/Mixer | 3-Way/EGR | PCV | <79K km | 387 | 1
Auto/Sml Truck | Prop Retro. | Light | Carb/Mixer | 3-Way/EGR | PCV | 80-161K km | 388 | 1
Auto/Sml Truck | Prop Retro. | Light | Carb/Mixer | 3-Way/EGR | PCV | >161K km | 389 | 1
Auto/Sml Truck | Prop Retro. | Medium | Carb/Mixer | 3-Way/EGR | PCV | <79K km | 390 | 1
Auto/Sml Truck | Prop Retro. | Medium | Carb/Mixer | 3-Way/EGR | PCV | 80-161K km | 391 | 1
Auto/Sml Truck | Prop Retro. | Medium | Carb/Mixer | 3-Way/EGR | PCV | >161K km | 392 | 1
Auto/Sml Truck | Prop Retro. | Heavy | Carb/Mixer | 3-Way/EGR | PCV | <79K km | 393 | 1
Auto/Sml Truck | Prop Retro. | Heavy | Carb/Mixer | 3-Way/EGR | PCV | 80-161K km | 394 | 1
Auto/Sml Truck | Prop Retro. | Heavy | Carb/Mixer | 3-Way/EGR | PCV | >161K km | 395 | 1
Auto/Sml Truck | Propane | Light | Carb/Mixer | None | PCV | <79K km | 396 | 0
Auto/Sml Truck | Propane | Light | Carb/Mixer | None | PCV | 80-161K km | 397 | 0
Auto/Sml Truck | Propane | Light | Carb/Mixer | None | PCV | >161K km | 398 | 0
Auto/Sml Truck | Propane | Medium | Carb/Mixer | None | PCV | <79K km | 399 | 0
Auto/Sml Truck | Propane | Medium | Carb/Mixer | None | PCV | 80-161K km | 400 | 0
Auto/Sml Truck | Propane | Medium | Carb/Mixer | None | PCV | >161K km | 401 | 0
Auto/Sml Truck | Propane | Heavy | Carb/Mixer | None | PCV | <79K km | 402 | 0
Auto/Sml Truck | Propane | Heavy | Carb/Mixer | None | PCV | 80-161K km | 403 | 0
Auto/Sml Truck | Propane | Heavy | Carb/Mixer | None | PCV | >161K km | 404 | 0
Auto/Sml Truck | Propane | Light | Carb/Mixer | 2-Way | PCV | <79K km | 405 | 1
Auto/Sml Truck | Propane | Light | Carb/Mixer | 2-Way | PCV | 80-161K km | 406 | 1
Auto/Sml Truck | Propane | Light | Carb/Mixer | 2-Way | PCV | >161K km | 407 | 1
Auto/Sml Truck | Propane | Medium | Carb/Mixer | 2-Way | PCV | <79K km | 408 | 1
Auto/Sml Truck | Propane | Medium | Carb/Mixer | 2-Way | PCV | 80-161K km | 409 | 1
Auto/Sml Truck | Propane | Medium | Carb/Mixer | 2-Way | PCV | >161K km | 410 | 1
Auto/Sml Truck | Propane | Heavy | Carb/Mixer | 2-Way | PCV | <79K km | 411 | 1
Auto/Sml Truck | Propane | Heavy | Carb/Mixer | 2-Way | PCV | 80-161K km | 412 | 1
Auto/Sml Truck | Propane | Heavy | Carb/Mixer | 2-Way | PCV | >161K km | 413 | 1
Auto/Sml Truck | Propane | Light | Carb/Mixer | 2-Way/EGR | PCV | <79K km | 414 | 1
Auto/Sml Truck | Propane | Light | Carb/Mixer | 2-Way/EGR | PCV | 80-161K km | 415 | 1
Auto/Sml Truck | Propane | Light | Carb/Mixer | 2-Way/EGR | PCV | >161K km | 416 | 1
Auto/Sml Truck | Propane | Medium | Carb/Mixer | 2-Way/EGR | PCV | <79K km | 417 | 1
Auto/Sml Truck | Propane | Medium | Carb/Mixer | 2-Way/EGR | PCV | 80-161K km | 418 | 1
Auto/Sml Truck | Propane | Medium | Carb/Mixer | 2-Way/EGR | PCV | >161K km | 419 | 1
Auto/Sml Truck | Propane | Heavy | Carb/Mixer | 2-Way/EGR | PCV | <79K km | 420 | 1
Auto/Sml Truck | Propane | Heavy | Carb/Mixer | 2-Way/EGR | PCV | 80-161K km | 421 | 1
Auto/Sml Truck | Propane | Heavy | Carb/Mixer | 2-Way/EGR | PCV | >161K km | 422 | 1
Auto/Sml Truck | Propane | Light | Carb/Mixer | 3-Way | PCV | <79K km | 423 | 1
Auto/Sml Truck | Propane | Light | Carb/Mixer | 3-Way | PCV | 80-161K km | 424 | 1
Auto/Sml Truck | Propane | Light | Carb/Mixer | 3-Way | PCV | >161K km | 425 | 1
Auto/Sml Truck | Propane | Medium | Carb/Mixer | 3-Way | PCV | <79K km | 426 | 1
Auto/Sml Truck | Propane | Medium | Carb/Mixer | 3-Way | PCV | 80-161K km | 427 | 1
Auto/Sml Truck | Propane | Medium | Carb/Mixer | 3-Way | PCV | >161K km | 428 | 1
Auto/Sml Truck | Propane | Heavy | Carb/Mixer | 3-Way | PCV | <79K km | 429 | 1
Auto/Sml Truck | Propane | Heavy | Carb/Mixer | 3-Way | PCV | 80-161K km | 430 | 1
Auto/Sml Truck | Propane | Heavy | Carb/Mixer | 3-Way | PCV | >161K km | 431 | 1
Auto/Sml Truck | Propane | Light | Carb/Mixer | 3-Way/EGR | PCV | <79K km | 432 | 1
Auto/Sml Truck | Propane | Light | Carb/Mixer | 3-Way/EGR | PCV | 80-161K km | 433 | 1
Auto/Sml Truck | Propane | Light | Carb/Mixer | 3-Way/EGR | PCV | >161K km | 434 | 1
Auto/Sml Truck | Propane | Medium | Carb/Mixer | 3-Way/EGR | PCV | <79K km | 435 | 1
Auto/Sml Truck | Propane | Medium | Carb/Mixer | 3-Way/EGR | PCV | 80-161K km | 436 | 1
Auto/Sml Truck | Propane | Medium | Carb/Mixer | 3-Way/EGR | PCV | >161K km | 437 | 1
Auto/Sml Truck | Propane | Heavy | Carb/Mixer | 3-Way/EGR | PCV | <79K km | 438 | 1
Auto/Sml Truck | Propane | Heavy | Carb/Mixer | 3-Way/EGR | PCV | 80-161K km | 439 | 1
Auto/Sml Truck | Propane | Heavy | Carb/Mixer | 3-Way/EGR | PCV | >161K km | 440 | 1
Auto/Sml Truck | Propane | Light | FI | 3-Way | PCV | <79K km | 441 | 1
Auto/Sml Truck | Propane | Light | FI | 3-Way | PCV | 80-161K km | 442 | 1
Auto/Sml Truck | Propane | Light | FI | 3-Way | PCV | >161K km | 443 | 1
Auto/Sml Truck | Propane | Medium | FI | 3-Way | PCV | <79K km | 444 | 1
Auto/Sml Truck | Propane | Medium | FI | 3-Way | PCV | 80-161K km | 445 | 1
Auto/Sml Truck | Propane | Medium | FI | 3-Way | PCV | >161K km | 446 | 1
Auto/Sml Truck | Propane | Heavy | FI | 3-Way | PCV | <79K km | 447 | 1
Auto/Sml Truck | Propane | Heavy | FI | 3-Way | PCV | 80-161K km | 448 | 1
Auto/Sml Truck | Propane | Heavy | FI | 3-Way | PCV | >161K km | 449 | 1
Auto/Sml Truck | Propane | Light | FI | 3-Way/EGR | PCV | <79K km | 450 | 1
Auto/Sml Truck | Propane | Light | FI | 3-Way/EGR | PCV | 80-161K km | 451 | 1
Auto/Sml Truck | Propane | Light | FI | 3-Way/EGR | PCV | >161K km | 452 | 1
Auto/Sml Truck | Propane | Medium | FI | 3-Way/EGR | PCV | <79K km | 453 | 1
Auto/Sml Truck | Propane | Medium | FI | 3-Way/EGR | PCV | 80-161K km | 454 | 1
Auto/Sml Truck | Propane | Medium | FI | 3-Way/EGR | PCV | >161K km | 455 | 1
Auto/Sml Truck | Propane | Heavy | FI | 3-Way/EGR | PCV | <79K km | 456 | 1
Auto/Sml Truck | Propane | Heavy | FI | 3-Way/EGR | PCV | 80-161K km | 457 | 1
Auto/Sml Truck | Propane | Heavy | FI | 3-Way/EGR | PCV | >161K km | 458 | 1
Auto/Sml Truck | Propane | Light | FI | ULEV | PCV | <79K km | 459 | 1
Auto/Sml Truck | Propane | Light | FI | ULEV | PCV | 80-161K km | 460 | 1
Auto/Sml Truck | Propane | Light | FI | ULEV | PCV | >161K km | 461 | 1
Auto/Sml Truck | Propane | Medium | FI | ULEV | PCV | <79K km | 462 | 1
Auto/Sml Truck | Propane | Medium | FI | ULEV | PCV | 80-161K km | 463 | 1
Auto/Sml Truck | Propane | Medium | FI | ULEV | PCV | >161K km | 464 | 1
Auto/Sml Truck | Propane | Heavy | FI | ULEV | PCV | <79K km | 465 | 1
Auto/Sml Truck | Propane | Heavy | FI | ULEV | PCV | 80-161K km | 466 | 1
Auto/Sml Truck | Propane | Heavy | FI | ULEV | PCV | >161K km | 467 | 1
Auto/Sml Truck | Propane | Light | FI | SULEV | PCV | <79K km | 468 | 1
Auto/Sml Truck | Propane | Light | FI | SULEV | PCV | 80-161K km | 469 | 1
Auto/Sml Truck | Propane | Light | FI | SULEV | PCV | >161K km | 470 | 1
Auto/Sml Truck | Propane | Medium | FI | SULEV | PCV | <79K km | 471 | 1
Auto/Sml Truck | Propane | Medium | FI | SULEV | PCV | 80-161K km | 472 | 1
Auto/Sml Truck | Propane | Medium | FI | SULEV | PCV | >161K km | 473 | 1
Auto/Sml Truck | Propane | Heavy | FI | SULEV | PCV | <79K km | 474 | 1
Auto/Sml Truck | Propane | Heavy | FI | SULEV | PCV | 80-161K km | 475 | 1
Auto/Sml Truck | Propane | Heavy | FI | SULEV | PCV | >161K km | 476 | 1
Auto/Sml Truck | Propane | Light | FI | EuroI | PCV | <79K km | 477 | 1
Auto/Sml Truck | Propane | Light | FI | EuroI | PCV | 80-161K km | 478 | 1
Auto/Sml Truck | Propane | Light | FI | EuroI | PCV | >161K km | 479 | 1
Auto/Sml Truck | Propane | Medium | FI | EuroI | PCV | <79K km | 480 | 1
Auto/Sml Truck | Propane | Medium | FI | EuroI | PCV | 80-161K km | 481 | 1
Auto/Sml Truck | Propane | Medium | FI | EuroI | PCV | >161K km | 482 | 1
Auto/Sml Truck | Propane | Heavy | FI | EuroI | PCV | <79K km | 483 | 1
Auto/Sml Truck | Propane | Heavy | FI | EuroI | PCV | 80-161K km | 484 | 1
Auto/Sml Truck | Propane | Heavy | FI | EuroI | PCV | >161K km | 485 | 1
Auto/Sml Truck | Propane | Light | FI | EuroII | PCV | <79K km | 486 | 1
Auto/Sml Truck | Propane | Light | FI | EuroII | PCV | 80-161K km | 487 | 1
Auto/Sml Truck | Propane | Light | FI | EuroII | PCV | >161K km | 488 | 1
Auto/Sml Truck | Propane | Medium | FI | EuroII | PCV | <79K km | 489 | 1
Auto/Sml Truck | Propane | Medium | FI | EuroII | PCV | 80-161K km | 490 | 1
Auto/Sml Truck | Propane | Medium | FI | EuroII | PCV | >161K km | 491 | 1
Auto/Sml Truck | Propane | Heavy | FI | EuroII | PCV | <79K km | 492 | 1
Auto/Sml Truck | Propane | Heavy | FI | EuroII | PCV | 80-161K km | 493 | 1
Auto/Sml Truck | Propane | Heavy | FI | EuroII | PCV | >161K km | 494 | 1
Auto/Sml Truck | Propane | Light | FI | EuroIII | PCV | <79K km | 495 | 1
Auto/Sml Truck | Propane | Light | FI | EuroIII | PCV | 80-161K km | 496 | 1
Auto/Sml Truck | Propane | Light | FI | EuroIII | PCV | >161K km | 497 | 1
Auto/Sml Truck | Propane | Medium | FI | EuroIII | PCV | <79K km | 498 | 1
Auto/Sml Truck | Propane | Medium | FI | EuroIII | PCV | 80-161K km | 499 | 1
Auto/Sml Truck | Propane | Medium | FI | EuroIII | PCV | >161K km | 500 | 1
Auto/Sml Truck | Propane | Heavy | FI | EuroIII | PCV | <79K km | 501 | 1
Auto/Sml Truck | Propane | Heavy | FI | EuroIII | PCV | 80-161K km | 502 | 1
Auto/Sml Truck | Propane | Heavy | FI | EuroIII | PCV | >161K km | 503 | 1
Auto/Sml Truck | Propane | Light | FI | EuroIV | PCV | <79K km | 504 | 1
Auto/Sml Truck | Propane | Light | FI | EuroIV | PCV | 80-161K km | 505 | 1
Auto/Sml Truck | Propane | Light | FI | EuroIV | PCV | >161K km | 506 | 1
Auto/Sml Truck | Propane | Medium | FI | EuroIV | PCV | <79K km | 507 | 1
Auto/Sml Truck | Propane | Medium | FI | EuroIV | PCV | 80-161K km | 508 | 1
Auto/Sml Truck | Propane | Medium | FI | EuroIV | PCV | >161K km | 509 | 1
Auto/Sml Truck | Propane | Heavy | FI | EuroIV | PCV | <79K km | 510 | 1
Auto/Sml Truck | Propane | Heavy | FI | EuroIV | PCV | 80-161K km | 511 | 1
Auto/Sml Truck | Propane | Heavy | FI | EuroIV | PCV | >161K km | 512 | 1
Auto/Sml Truck | Propane | Light | FI | Hybrid | PCV | <79K km | 513 | 1
Auto/Sml Truck | Propane | Light | FI | Hybrid | PCV | 80-161K km | 514 | 1
Auto/Sml Truck | Propane | Light | FI | Hybrid | PCV | >161K km | 515 | 1
Auto/Sml Truck | Propane | Medium | FI | Hybrid | PCV | <79K km | 516 | 1
Auto/Sml Truck | Propane | Medium | FI | Hybrid | PCV | 80-161K km | 517 | 1
Auto/Sml Truck | Propane | Medium | FI | Hybrid | PCV | >161K km | 518 | 1
Auto/Sml Truck | Propane | Heavy | FI | Hybrid | PCV | <79K km | 519 | 1
Auto/Sml Truck | Propane | Heavy | FI | Hybrid | PCV | 80-161K km | 520 | 1
Auto/Sml Truck | Propane | Heavy | FI | Hybrid | PCV | >161K km | 521 | 1
Auto/Sml Truck | EthOH Retrofit | Light | Carb/Mixer | None | PCV | <79K km | 522 | 0
Auto/Sml Truck | EthOH Retrofit | Light | Carb/Mixer | None | PCV | 80-161K km | 523 | 0
Auto/Sml Truck | EthOH Retrofit | Light | Carb/Mixer | None | PCV | >161K km | 524 | 0
Auto/Sml Truck | EthOH Retrofit | Medium | Carb/Mixer | None | PCV | <79K km | 525 | 0
Auto/Sml Truck | EthOH Retrofit | Medium | Carb/Mixer | None | PCV | 80-161K km | 526 | 0
Auto/Sml Truck | EthOH Retrofit | Medium | Carb/Mixer | None | PCV | >161K km | 527 | 0
Auto/Sml Truck | EthOH Retrofit | Heavy | Carb/Mixer | None | PCV | <79K km | 528 | 0
Auto/Sml Truck | EthOH Retrofit | Heavy | Carb/Mixer | None | PCV | 80-161K km | 529 | 0
Auto/Sml Truck | EthOH Retrofit | Heavy | Carb/Mixer | None | PCV | >161K km | 530 | 0
Auto/Sml Truck | EthOH Retrofit | Light | Carb/Mixer | 2-Way | PCV | <79K km | 531 | 1
Auto/Sml Truck | EthOH Retrofit | Light | Carb/Mixer | 2-Way | PCV | 80-161K km | 532 | 1
Auto/Sml Truck | EthOH Retrofit | Light | Carb/Mixer | 2-Way | PCV | >161K km | 533 | 1
Auto/Sml Truck | EthOH Retrofit | Medium | Carb/Mixer | 2-Way | PCV | <79K km | 534 | 1
Auto/Sml Truck | EthOH Retrofit | Medium | Carb/Mixer | 2-Way | PCV | 80-161K km | 535 | 1
Auto/Sml Truck | EthOH Retrofit | Medium | Carb/Mixer | 2-Way | PCV | >161K km | 536 | 1
Auto/Sml Truck | EthOH Retrofit | Heavy | Carb/Mixer | 2-Way | PCV | <79K km | 537 | 1
Auto/Sml Truck | EthOH Retrofit | Heavy | Carb/Mixer | 2-Way | PCV | 80-161K km | 538 | 1
Auto/Sml Truck | EthOH Retrofit | Heavy | Carb/Mixer | 2-Way | PCV | >161K km | 539 | 1
Auto/Sml Truck | EthOH Retrofit | Light | Carb/Mixer | 2-Way/EGR | PCV | <79K km | 540 | 1
Auto/Sml Truck | EthOH Retrofit | Light | Carb/Mixer | 2-Way/EGR | PCV | 80-161K km | 541 | 1
Auto/Sml Truck | EthOH Retrofit | Light | Carb/Mixer | 2-Way/EGR | PCV | >161K km | 542 | 1
Auto/Sml Truck | EthOH Retrofit | Medium | Carb/Mixer | 2-Way/EGR | PCV | <79K km | 543 | 1
Auto/Sml Truck | EthOH Retrofit | Medium | Carb/Mixer | 2-Way/EGR | PCV | 80-161K km | 544 | 1
Auto/Sml Truck | EthOH Retrofit | Medium | Carb/Mixer | 2-Way/EGR | PCV | >161K km | 545 | 1
Auto/Sml Truck | EthOH Retrofit | Heavy | Carb/Mixer | 2-Way/EGR | PCV | <79K km | 546 | 1
Auto/Sml Truck | EthOH Retrofit | Heavy | Carb/Mixer | 2-Way/EGR | PCV | 80-161K km | 547 | 1
Auto/Sml Truck | EthOH Retrofit | Heavy | Carb/Mixer | 2-Way/EGR | PCV | >161K km | 548 | 1
Auto/Sml Truck | EthOH Retrofit | Light | Carb/Mixer | 3-Way | PCV | <79K km | 549 | 1
Auto/Sml Truck | EthOH Retrofit | Light | Carb/Mixer | 3-Way | PCV | 80-161K km | 550 | 1
Auto/Sml Truck | EthOH Retrofit | Light | Carb/Mixer | 3-Way | PCV | >161K km | 551 | 1
Auto/Sml Truck | EthOH Retrofit | Medium | Carb/Mixer | 3-Way | PCV | <79K km | 552 | 1
Auto/Sml Truck | EthOH Retrofit | Medium | Carb/Mixer | 3-Way | PCV | 80-161K km | 553 | 1
Auto/Sml Truck | EthOH Retrofit | Medium | Carb/Mixer | 3-Way | PCV | >161K km | 554 | 1
Auto/Sml Truck | EthOH Retrofit | Heavy | Carb/Mixer | 3-Way | PCV | <79K km | 555 | 1
Auto/Sml Truck | EthOH Retrofit | Heavy | Carb/Mixer | 3-Way | PCV | 80-161K km | 556 | 1
Auto/Sml Truck | EthOH Retrofit | Heavy | Carb/Mixer | 3-Way | PCV | >161K km | 557 | 1
Auto/Sml Truck | EthOH Retrofit | Light | Carb/Mixer | 3-Way/EGR | PCV | <79K km | 558 | 1
Auto/Sml Truck | EthOH Retrofit | Light | Carb/Mixer | 3-Way/EGR | PCV | 80-161K km | 559 | 1
Auto/Sml Truck | EthOH Retrofit | Light | Carb/Mixer | 3-Way/EGR | PCV | >161K km | 560 | 1
Auto/Sml Truck | EthOH Retrofit | Medium | Carb/Mixer | 3-Way/EGR | PCV | <79K km | 561 | 1
Auto/Sml Truck | EthOH Retrofit | Medium | Carb/Mixer | 3-Way/EGR | PCV | 80-161K km | 562 | 1
Auto/Sml Truck | EthOH Retrofit | Medium | Carb/Mixer | 3-Way/EGR | PCV | >161K km | 563 | 1
Auto/Sml Truck | EthOH Retrofit | Heavy | Carb/Mixer | 3-Way/EGR | PCV | <79K km | 564 | 1
Auto/Sml Truck | EthOH Retrofit | Heavy | Carb/Mixer | 3-Way/EGR | PCV | 80-161K km | 565 | 1
Auto/Sml Truck | EthOH Retrofit | Heavy | Carb/Mixer | 3-Way/EGR | PCV | >161K km | 566 | 1
Auto/Sml Truck | EthOH Retrofit | Light | Single-Pt FI | 2-Way | PCV | <79K km | 567 | 1
Auto/Sml Truck | EthOH Retrofit | Light | Single-Pt FI | 2-Way | PCV | 80-161K km | 568 | 1
Auto/Sml Truck | EthOH Retrofit | Light | Single-Pt FI | 2-Way | PCV | >161K km | 569 | 1
Auto/Sml Truck | EthOH Retrofit | Medium | Single-Pt FI | 2-Way | PCV | <79K km | 570 | 1
Auto/Sml Truck | EthOH Retrofit | Medium | Single-Pt FI | 2-Way | PCV | 80-161K km | 571 | 1
Auto/Sml Truck | EthOH Retrofit | Medium | Single-Pt FI | 2-Way | PCV | >161K km | 572 | 1
Auto/Sml Truck | EthOH Retrofit | Heavy | Single-Pt FI | 2-Way | PCV | <79K km | 573 | 1
Auto/Sml Truck | EthOH Retrofit | Heavy | Single-Pt FI | 2-Way | PCV | 80-161K km | 574 | 1
Auto/Sml Truck | EthOH Retrofit | Heavy | Single-Pt FI | 2-Way | PCV | >161K km | 575 | 1
Auto/Sml Truck | EthOH Retrofit | Light | Single-Pt FI | 2-Way/EGR | PCV | <79K km | 576 | 1
Auto/Sml Truck | EthOH Retrofit | Light | Single-Pt FI | 2-Way/EGR | PCV | 80-161K km | 577 | 1
Auto/Sml Truck | EthOH Retrofit | Light | Single-Pt FI | 2-Way/EGR | PCV | >161K km | 578 | 1
Auto/Sml Truck | EthOH Retrofit | Medium | Single-Pt FI | 2-Way/EGR | PCV | <79K km | 579 | 1
Auto/Sml Truck | EthOH Retrofit | Medium | Single-Pt FI | 2-Way/EGR | PCV | 80-161K km | 580 | 1
Auto/Sml Truck | EthOH Retrofit | Medium | Single-Pt FI | 2-Way/EGR | PCV | >161K km | 581 | 1
Auto/Sml Truck | EthOH Retrofit | Heavy | Single-Pt FI | 2-Way/EGR | PCV | <79K km | 582 | 1
Auto/Sml Truck | EthOH Retrofit | Heavy | Single-Pt FI | 2-Way/EGR | PCV | 80-161K km | 583 | 1
Auto/Sml Truck | EthOH Retrofit | Heavy | Single-Pt FI | 2-Way/EGR | PCV | >161K km | 584 | 1
Auto/Sml Truck | EthOH Retrofit | Light | Single-Pt FI | 3-Way | PCV | <79K km | 585 | 1
Auto/Sml Truck | EthOH Retrofit | Light | Single-Pt FI | 3-Way | PCV | 80-161K km | 586 | 1
Auto/Sml Truck | EthOH Retrofit | Light | Single-Pt FI | 3-Way | PCV | >161K km | 587 | 1
Auto/Sml Truck | EthOH Retrofit | Medium | Single-Pt FI | 3-Way | PCV | <79K km | 588 | 1
Auto/Sml Truck | EthOH Retrofit | Medium | Single-Pt FI | 3-Way | PCV | 80-161K km | 589 | 1
Auto/Sml Truck | EthOH Retrofit | Medium | Single-Pt FI | 3-Way | PCV | >161K km | 590 | 1
Auto/Sml Truck | EthOH Retrofit | Heavy | Single-Pt FI | 3-Way | PCV | <79K km | 591 | 1
Auto/Sml Truck | EthOH Retrofit | Heavy | Single-Pt FI | 3-Way | PCV | 80-161K km | 592 | 1
Auto/Sml Truck | EthOH Retrofit | Heavy | Single-Pt FI | 3-Way | PCV | >161K km | 593 | 1
Auto/Sml Truck | EthOH Retrofit | Light | Single-Pt FI | 3-Way/EGR | PCV | <79K km | 594 | 1
Auto/Sml Truck | EthOH Retrofit | Light | Single-Pt FI | 3-Way/EGR | PCV | 80-161K km | 595 | 1
Auto/Sml Truck | EthOH Retrofit | Light | Single-Pt FI | 3-Way/EGR | PCV | >161K km | 596 | 1
Auto/Sml Truck | EthOH Retrofit | Medium | Single-Pt FI | 3-Way/EGR | PCV | <79K km | 597 | 1
Auto/Sml Truck | EthOH Retrofit | Medium | Single-Pt FI | 3-Way/EGR | PCV | 80-161K km | 598 | 1
Auto/Sml Truck | EthOH Retrofit | Medium | Single-Pt FI | 3-Way/EGR | PCV | >161K km | 599 | 1
Auto/Sml Truck | EthOH Retrofit | Heavy | Single-Pt FI | 3-Way/EGR | PCV | <79K km | 600 | 1
Auto/Sml Truck | EthOH Retrofit | Heavy | Single-Pt FI | 3-Way/EGR | PCV | 80-161K km | 601 | 1
Auto/Sml Truck | EthOH Retrofit | Heavy | Single-Pt FI | 3-Way/EGR | PCV | >161K km | 602 | 1
Auto/Sml Truck | EthOH Retrofit | Light | Multi-Pt FI | 3-Way | PCV | <79K km | 603 | 1
Auto/Sml Truck | EthOH Retrofit | Light | Multi-Pt FI | 3-Way | PCV | 80-161K km | 604 | 1
Auto/Sml Truck | EthOH Retrofit | Light | Multi-Pt FI | 3-Way | PCV | >161K km | 605 | 1
Auto/Sml Truck | EthOH Retrofit | Medium | Multi-Pt FI | 3-Way | PCV | <79K km | 606 | 1
Auto/Sml Truck | EthOH Retrofit | Medium | Multi-Pt FI | 3-Way | PCV | 80-161K km | 607 | 1
Auto/Sml Truck | EthOH Retrofit | Medium | Multi-Pt FI | 3-Way | PCV | >161K km | 608 | 1
Auto/Sml Truck | EthOH Retrofit | Heavy | Multi-Pt FI | 3-Way | PCV | <79K km | 609 | 1
Auto/Sml Truck | EthOH Retrofit | Heavy | Multi-Pt FI | 3-Way | PCV | 80-161K km | 610 | 1
Auto/Sml Truck | EthOH Retrofit | Heavy | Multi-Pt FI | 3-Way | PCV | >161K km | 611 | 1
Auto/Sml Truck | EthOH Retrofit | Light | Multi-Pt FI | 3-Way/EGR | PCV | <79K km | 612 | 1
Auto/Sml Truck | EthOH Retrofit | Light | Multi-Pt FI | 3-Way/EGR | PCV | 80-161K km | 613 | 1
Auto/Sml Truck | EthOH Retrofit | Light | Multi-Pt FI | 3-Way/EGR | PCV | >161K km | 614 | 1
Auto/Sml Truck | EthOH Retrofit | Medium | Multi-Pt FI | 3-Way/EGR | PCV | <79K km | 615 | 1
Auto/Sml Truck | EthOH Retrofit | Medium | Multi-Pt FI | 3-Way/EGR | PCV | 80-161K km | 616 | 1
Auto/Sml Truck | EthOH Retrofit | Medium | Multi-Pt FI | 3-Way/EGR | PCV | >161K km | 617 | 1
Auto/Sml Truck | EthOH Retrofit | Heavy | Multi-Pt FI | 3-Way/EGR | PCV | <79K km | 618 | 1
Auto/Sml Truck | EthOH Retrofit | Heavy | Multi-Pt FI | 3-Way/EGR | PCV | 80-161K km | 619 | 1
Auto/Sml Truck | EthOH Retrofit | Heavy | Multi-Pt FI | 3-Way/EGR | PCV | >161K km | 620 | 1
Auto/Sml Truck | EthOH Retrofit | Light | Multi-Pt FI | 3-Way/EGR | PCV/Tank | <79K km | 621 | 1
Auto/Sml Truck | EthOH Retrofit | Light | Multi-Pt FI | 3-Way/EGR | PCV/Tank | 80-161K km | 622 | 1
Auto/Sml Truck | EthOH Retrofit | Light | Multi-Pt FI | 3-Way/EGR | PCV/Tank | >161K km | 623 | 1
Auto/Sml Truck | EthOH Retrofit | Medium | Multi-Pt FI | 3-Way/EGR | PCV/Tank | <79K km | 624 | 1
Auto/Sml Truck | EthOH Retrofit | Medium | Multi-Pt FI | 3-Way/EGR | PCV/Tank | 80-161K km | 625 | 1
Auto/Sml Truck | EthOH Retrofit | Medium | Multi-Pt FI | 3-Way/EGR | PCV/Tank | >161K km | 626 | 1
Auto/Sml Truck | EthOH Retrofit | Heavy | Multi-Pt FI | 3-Way/EGR | PCV/Tank | <79K km | 627 | 1
Auto/Sml Truck | EthOH Retrofit | Heavy | Multi-Pt FI | 3-Way/EGR | PCV/Tank | 80-161K km | 628 | 1
Auto/Sml Truck | EthOH Retrofit | Heavy | Multi-Pt FI | 3-Way/EGR | PCV/Tank | >161K km | 629 | 1
Auto/Sml Truck | OEM Ethanol | Light | Carburetor | None | PCV | <79K km | 630 | 0
Auto/Sml Truck | OEM Ethanol | Light | Carburetor | None | PCV | 80-161K km | 631 | 0
Auto/Sml Truck | OEM Ethanol | Light | Carburetor | None | PCV | >161K km | 632 | 0
Auto/Sml Truck | OEM Ethanol | Medium | Carburetor | None | PCV | <79K km | 633 | 0
Auto/Sml Truck | OEM Ethanol | Medium | Carburetor | None | PCV | 80-161K km | 634 | 0
Auto/Sml Truck | OEM Ethanol | Medium | Carburetor | None | PCV | >161K km | 635 | 0
Auto/Sml Truck | OEM Ethanol | Heavy | Carburetor | None | PCV | <79K km | 636 | 0
Auto/Sml Truck | OEM Ethanol | Heavy | Carburetor | None | PCV | 80-161K km | 637 | 0
Auto/Sml Truck | OEM Ethanol | Heavy | Carburetor | None | PCV | >161K km | 638 | 0
Auto/Sml Truck | OEM Ethanol | Light | Carburetor | 2-Way | PCV | <79K km | 639 | 1
Auto/Sml Truck | OEM Ethanol | Light | Carburetor | 2-Way | PCV | 80-161K km | 640 | 1
Auto/Sml Truck | OEM Ethanol | Light | Carburetor | 2-Way | PCV | >161K km | 641 | 1
Auto/Sml Truck | OEM Ethanol | Medium | Carburetor | 2-Way | PCV | <79K km | 642 | 1
Auto/Sml Truck | OEM Ethanol | Medium | Carburetor | 2-Way | PCV | 80-161K km | 643 | 1
Auto/Sml Truck | OEM Ethanol | Medium | Carburetor | 2-Way | PCV | >161K km | 644 | 1
Auto/Sml Truck | OEM Ethanol | Heavy | Carburetor | 2-Way | PCV | <79K km | 645 | 1
Auto/Sml Truck | OEM Ethanol | Heavy | Carburetor | 2-Way | PCV | 80-161K km | 646 | 1
Auto/Sml Truck | OEM Ethanol | Heavy | Carburetor | 2-Way | PCV | >161K km | 647 | 1
Auto/Sml Truck | OEM Ethanol | Light | Carburetor | 2-Way/EGR | PCV | <79K km | 648 | 1
Auto/Sml Truck | OEM Ethanol | Light | Carburetor | 2-Way/EGR | PCV | 80-161K km | 649 | 1
Auto/Sml Truck | OEM Ethanol | Light | Carburetor | 2-Way/EGR | PCV | >161K km | 650 | 1
Auto/Sml Truck | OEM Ethanol | Medium | Carburetor | 2-Way/EGR | PCV | <79K km | 651 | 1
Auto/Sml Truck | OEM Ethanol | Medium | Carburetor | 2-Way/EGR | PCV | 80-161K km | 652 | 1
Auto/Sml Truck | OEM Ethanol | Medium | Carburetor | 2-Way/EGR | PCV | >161K km | 653 | 1
Auto/Sml Truck | OEM Ethanol | Heavy | Carburetor | 2-Way/EGR | PCV | <79K km | 654 | 1
Auto/Sml Truck | OEM Ethanol | Heavy | Carburetor | 2-Way/EGR | PCV | 80-161K km | 655 | 1
Auto/Sml Truck | OEM Ethanol | Heavy | Carburetor | 2-Way/EGR | PCV | >161K km | 656 | 1
Auto/Sml Truck | OEM Ethanol | Light | Carburetor | 3-Way | PCV | <79K km | 657 | 1
Auto/Sml Truck | OEM Ethanol | Light | Carburetor | 3-Way | PCV | 80-161K km | 658 | 1
Auto/Sml Truck | OEM Ethanol | Light | Carburetor | 3-Way | PCV | >161K km | 659 | 1
Auto/Sml Truck | OEM Ethanol | Medium | Carburetor | 3-Way | PCV | <79K km | 660 | 1
Auto/Sml Truck | OEM Ethanol | Medium | Carburetor | 3-Way | PCV | 80-161K km | 661 | 1
Auto/Sml Truck | OEM Ethanol | Medium | Carburetor | 3-Way | PCV | >161K km | 662 | 1
Auto/Sml Truck | OEM Ethanol | Heavy | Carburetor | 3-Way | PCV | <79K km | 663 | 1
Auto/Sml Truck | OEM Ethanol | Heavy | Carburetor | 3-Way | PCV | 80-161K km | 664 | 1
Auto/Sml Truck | OEM Ethanol | Heavy | Carburetor | 3-Way | PCV | >161K km | 665 | 1
Auto/Sml Truck | OEM Ethanol | Light | Carburetor | 3-Way/EGR | PCV | <79K km | 666 | 1
Auto/Sml Truck | OEM Ethanol | Light | Carburetor | 3-Way/EGR | PCV | 80-161K km | 667 | 1
Auto/Sml Truck | OEM Ethanol | Light | Carburetor | 3-Way/EGR | PCV | >161K km | 668 | 1
Auto/Sml Truck | OEM Ethanol | Medium | Carburetor | 3-Way/EGR | PCV | <79K km | 669 | 1
Auto/Sml Truck | OEM Ethanol | Medium | Carburetor | 3-Way/EGR | PCV | 80-161K km | 670 | 1
Auto/Sml Truck | OEM Ethanol | Medium | Carburetor | 3-Way/EGR | PCV | >161K km | 671 | 1
Auto/Sml Truck | OEM Ethanol | Heavy | Carburetor | 3-Way/EGR | PCV | <79K km | 672 | 1
Auto/Sml Truck | OEM Ethanol | Heavy | Carburetor | 3-Way/EGR | PCV | 80-161K km | 673 | 1
Auto/Sml Truck | OEM Ethanol | Heavy | Carburetor | 3-Way/EGR | PCV | >161K km | 674 | 1
Auto/Sml Truck | OEM Ethanol | Light | FI | 3-Way | PCV | <79K km | 675 | 1
Auto/Sml Truck | OEM Ethanol | Light | FI | 3-Way | PCV | 80-161K km | 676 | 1
Auto/Sml Truck | OEM Ethanol | Light | FI | 3-Way | PCV | >161K km | 677 | 1
Auto/Sml Truck | OEM Ethanol | Medium | FI | 3-Way | PCV | <79K km | 678 | 1
Auto/Sml Truck | OEM Ethanol | Medium | FI | 3-Way | PCV | 80-161K km | 679 | 1
Auto/Sml Truck | OEM Ethanol | Medium | FI | 3-Way | PCV | >161K km | 680 | 1
Auto/Sml Truck | OEM Ethanol | Heavy | FI | 3-Way | PCV | <79K km | 681 | 1
Auto/Sml Truck | OEM Ethanol | Heavy | FI | 3-Way | PCV | 80-161K km | 682 | 1
Auto/Sml Truck | OEM Ethanol | Heavy | FI | 3-Way | PCV | >161K km | 683 | 1
Auto/Sml Truck | OEM Ethanol | Light | FI | 3-Way/EGR | PCV | <79K km | 684 | 1
Auto/Sml Truck | OEM Ethanol | Light | FI | 3-Way/EGR | PCV | 80-161K km | 685 | 1
Auto/Sml Truck | OEM Ethanol | Light | FI | 3-Way/EGR | PCV | >161K km | 686 | 1
Auto/Sml Truck | OEM Ethanol | Medium | FI | 3-Way/EGR | PCV | <79K km | 687 | 1
Auto/Sml Truck | OEM Ethanol | Medium | FI | 3-Way/EGR | PCV | 80-161K km | 688 | 1
Auto/Sml Truck | OEM Ethanol | Medium | FI | 3-Way/EGR | PCV | >161K km | 689 | 1
Auto/Sml Truck | OEM Ethanol | Heavy | FI | 3-Way/EGR | PCV | <79K km | 690 | 1
Auto/Sml Truck | OEM Ethanol | Heavy | FI | 3-Way/EGR | PCV | 80-161K km | 691 | 1
Auto/Sml Truck | OEM Ethanol | Heavy | FI | 3-Way/EGR | PCV | >161K km | 692 | 1
Auto/Sml Truck | OEM Ethanol | Light | FI | 3-Way/EGR | PCV/Tank | <79K km | 693 | 1
Auto/Sml Truck | OEM Ethanol | Light | FI | 3-Way/EGR | PCV/Tank | 80-161K km | 694 | 1
Auto/Sml Truck | OEM Ethanol | Light | FI | 3-Way/EGR | PCV/Tank | >161K km | 695 | 1
Auto/Sml Truck | OEM Ethanol | Medium | FI | 3-Way/EGR | PCV/Tank | <79K km | 696 | 1
Auto/Sml Truck | OEM Ethanol | Medium | FI | 3-Way/EGR | PCV/Tank | 80-161K km | 697 | 1
Auto/Sml Truck | OEM Ethanol | Medium | FI | 3-Way/EGR | PCV/Tank | >161K km | 698 | 1
Auto/Sml Truck | OEM Ethanol | Heavy | FI | 3-Way/EGR | PCV/Tank | <79K km | 699 | 1
Auto/Sml Truck | OEM Ethanol | Heavy | FI | 3-Way/EGR | PCV/Tank | 80-161K km | 700 | 1
Auto/Sml Truck | OEM Ethanol | Heavy | FI | 3-Way/EGR | PCV/Tank | >161K km | 701 | 1
Auto/Sml Truck | OEM Ethanol | Light | FI | LEV | PCV/Tank | <79K km | 702 | 1
Auto/Sml Truck | OEM Ethanol | Light | FI | LEV | PCV/Tank | 80-161K km | 703 | 1
Auto/Sml Truck | OEM Ethanol | Light | FI | LEV | PCV/Tank | >161K km | 704 | 1
Auto/Sml Truck | OEM Ethanol | Medium | FI | LEV | PCV/Tank | <79K km | 705 | 1
Auto/Sml Truck | OEM Ethanol | Medium | FI | LEV | PCV/Tank | 80-161K km | 706 | 1
Auto/Sml Truck | OEM Ethanol | Medium | FI | LEV | PCV/Tank | >161K km | 707 | 1
Auto/Sml Truck | OEM Ethanol | Heavy | FI | LEV | PCV/Tank | <79K km | 708 | 1
Auto/Sml Truck | OEM Ethanol | Heavy | FI | LEV | PCV/Tank | 80-161K km | 709 | 1
Auto/Sml Truck | OEM Ethanol | Heavy | FI | LEV | PCV/Tank | >161K km | 710 | 1
Auto/Sml Truck | OEM Ethanol | Light | FI | ULEV | PCV/Tank | <79K km | 711 | 1
Auto/Sml Truck | OEM Ethanol | Light | FI | ULEV | PCV/Tank | 80-161K km | 712 | 1
Auto/Sml Truck | OEM Ethanol | Light | FI | ULEV | PCV/Tank | >161K km | 713 | 1
Auto/Sml Truck | OEM Ethanol | Medium | FI | ULEV | PCV/Tank | <79K km | 714 | 1
Auto/Sml Truck | OEM Ethanol | Medium | FI | ULEV | PCV/Tank | 80-161K km | 715 | 1
Auto/Sml Truck | OEM Ethanol | Medium | FI | ULEV | PCV/Tank | >161K km | 716 | 1
Auto/Sml Truck | OEM Ethanol | Heavy | FI | ULEV | PCV/Tank | <79K km | 717 | 1
Auto/Sml Truck | OEM Ethanol | Heavy | FI | ULEV | PCV/Tank | 80-161K km | 718 | 1
Auto/Sml Truck | OEM Ethanol | Heavy | FI | ULEV | PCV/Tank | >161K km | 719 | 1
Auto/Sml Truck | OEM Ethanol | Light | FI | SULEV | PCV/Tank | <79K km | 720 | 1
Auto/Sml Truck | OEM Ethanol | Light | FI | SULEV | PCV/Tank | 80-161K km | 721 | 1
Auto/Sml Truck | OEM Ethanol | Light | FI | SULEV | PCV/Tank | >161K km | 722 | 1
Auto/Sml Truck | OEM Ethanol | Medium | FI | SULEV | PCV/Tank | <79K km | 723 | 1
Auto/Sml Truck | OEM Ethanol | Medium | FI | SULEV | PCV/Tank | 80-161K km | 724 | 1
Auto/Sml Truck | OEM Ethanol | Medium | FI | SULEV | PCV/Tank | >161K km | 725 | 1
Auto/Sml Truck | OEM Ethanol | Heavy | FI | SULEV | PCV/Tank | <79K km | 726 | 1
Auto/Sml Truck | OEM Ethanol | Heavy | FI | SULEV | PCV/Tank | 80-161K km | 727 | 1
Auto/Sml Truck | OEM Ethanol | Heavy | FI | SULEV | PCV/Tank | >161K km | 728 | 1
Auto/Sml Truck | OEM Ethanol | Light | FI | Hybrid | PCV/Tank | <79K km | 729 | 1
Auto/Sml Truck | OEM Ethanol | Light | FI | Hybrid | PCV/Tank | 80-161K km | 730 | 1
Auto/Sml Truck | OEM Ethanol | Light | FI | Hybrid | PCV/Tank | >161K km | 731 | 1
Auto/Sml Truck | OEM Ethanol | Medium | FI | Hybrid | PCV/Tank | <79K km | 732 | 1
Auto/Sml Truck | OEM Ethanol | Medium | FI | Hybrid | PCV/Tank | 80-161K km | 733 | 1
Auto/Sml Truck | OEM Ethanol | Medium | FI | Hybrid | PCV/Tank | >161K km | 734 | 1
Auto/Sml Truck | OEM Ethanol | Heavy | FI | Hybrid | PCV/Tank | <79K km | 735 | 1
Auto/Sml Truck | OEM Ethanol | Heavy | FI | Hybrid | PCV/Tank | 80-161K km | 736 | 1
Auto/Sml Truck | OEM Ethanol | Heavy | FI | Hybrid | PCV/Tank | >161K km | 737 | 1
Auto/Sml Truck | Diesel | Light | Pre-Chamber Inject. | None | None | <79K km | 738 | 0
Auto/Sml Truck | Diesel | Light | Pre-Chamber Inject. | None | None | 80-161K km | 739 | 0
Auto/Sml Truck | Diesel | Light | Pre-Chamber Inject. | None | None | >161K km | 740 | 0
Auto/Sml Truck | Diesel | Medium | Pre-Chamber Inject. | None | None | <79K km | 741 | 0
Auto/Sml Truck | Diesel | Medium | Pre-Chamber Inject. | None | None | 80-161K km | 742 | 0
Auto/Sml Truck | Diesel | Medium | Pre-Chamber Inject. | None | None | >161K km | 743 | 0
Auto/Sml Truck | Diesel | Heavy | Pre-Chamber Inject. | None | None | <79K km | 744 | 0
Auto/Sml Truck | Diesel | Heavy | Pre-Chamber Inject. | None | None | 80-161K km | 745 | 0
Auto/Sml Truck | Diesel | Heavy | Pre-Chamber Inject. | None | None | >161K km | 746 | 0
Auto/Sml Truck | Diesel | Light | Pre-Chamber Inject. | Improved | None | <79K km | 747 | 1
Auto/Sml Truck | Diesel | Light | Pre-Chamber Inject. | Improved | None | 80-161K km | 748 | 1
Auto/Sml Truck | Diesel | Light | Pre-Chamber Inject. | Improved | None | >161K km | 749 | 1
Auto/Sml Truck | Diesel | Medium | Pre-Chamber Inject. | Improved | None | <79K km | 750 | 1
Auto/Sml Truck | Diesel | Medium | Pre-Chamber Inject. | Improved | None | 80-161K km | 751 | 1
Auto/Sml Truck | Diesel | Medium | Pre-Chamber Inject. | Improved | None | >161K km | 752 | 1
Auto/Sml Truck | Diesel | Heavy | Pre-Chamber Inject. | Improved | None | <79K km | 753 | 1
Auto/Sml Truck | Diesel | Heavy | Pre-Chamber Inject. | Improved | None | 80-161K km | 754 | 1
Auto/Sml Truck | Diesel | Heavy | Pre-Chamber Inject. | Improved | None | >161K km | 755 | 1
Auto/Sml Truck | Diesel | Light | Direct Injection | EGR+Improv | None | <79K km | 756 | 1
Auto/Sml Truck | Diesel | Light | Direct Injection | EGR+Improv | None | 80-161K km | 757 | 1
Auto/Sml Truck | Diesel | Light | Direct Injection | EGR+Improv | None | >161K km | 758 | 1
Auto/Sml Truck | Diesel | Medium | Direct Injection | EGR+Improv | None | <79K km | 759 | 1
Auto/Sml Truck | Diesel | Medium | Direct Injection | EGR+Improv | None | 80-161K km | 760 | 1
Auto/Sml Truck | Diesel | Medium | Direct Injection | EGR+Improv | None | >161K km | 761 | 1
Auto/Sml Truck | Diesel | Heavy | Direct Injection | EGR+Improv | None | <79K km | 762 | 1
Auto/Sml Truck | Diesel | Heavy | Direct Injection | EGR+Improv | None | 80-161K km | 763 | 1
Auto/Sml Truck | Diesel | Heavy | Direct Injection | EGR+Improv | None | >161K km | 764 | 1
Auto/Sml Truck | Diesel | Light | FI | Particulate | None | <79K km | 765 | 1
Auto/Sml Truck | Diesel | Light | FI | Particulate | None | 80-161K km | 766 | 1
Auto/Sml Truck | Diesel | Light | FI | Particulate | None | >161K km | 767 | 1
Auto/Sml Truck | Diesel | Medium | FI | Particulate | None | <79K km | 768 | 1
Auto/Sml Truck | Diesel | Medium | FI | Particulate | None | 80-161K km | 769 | 1
Auto/Sml Truck | Diesel | Medium | FI | Particulate | None | >161K km | 770 | 1
Auto/Sml Truck | Diesel | Heavy | FI | Particulate | None | <79K km | 771 | 1
Auto/Sml Truck | Diesel | Heavy | FI | Particulate | None | 80-161K km | 772 | 1
Auto/Sml Truck | Diesel | Heavy | FI | Particulate | None | >161K km | 773 | 1
Auto/Sml Truck | Diesel | Light | FI | Particulate/NOx | None | <79K km | 774 | 1
Auto/Sml Truck | Diesel | Light | FI | Particulate/NOx | None | 80-161K km | 775 | 1
Auto/Sml Truck | Diesel | Light | FI | Particulate/NOx | None | >161K km | 776 | 1
Auto/Sml Truck | Diesel | Medium | FI | Particulate/NOx | None | <79K km | 777 | 1
Auto/Sml Truck | Diesel | Medium | FI | Particulate/NOx | None | 80-161K km | 778 | 1
Auto/Sml Truck | Diesel | Medium | FI | Particulate/NOx | None | >161K km | 779 | 1
Auto/Sml Truck | Diesel | Heavy | FI | Particulate/NOx | None | <79K km | 780 | 1
Auto/Sml Truck | Diesel | Heavy | FI | Particulate/NOx | None | 80-161K km | 781 | 1
Auto/Sml Truck | Diesel | Heavy | FI | Particulate/NOx | None | >161K km | 782 | 1
Auto/Sml Truck | Diesel | Light | FI | EuroI | None | <79K km | 783 | 1
Auto/Sml Truck | Diesel | Light | FI | EuroI | None | 80-161K km | 784 | 1
Auto/Sml Truck | Diesel | Light | FI | EuroI | None | >161K km | 785 | 1
Auto/Sml Truck | Diesel | Medium | FI | EuroI | None | <79K km | 786 | 1
Auto/Sml Truck | Diesel | Medium | FI | EuroI | None | 80-161K km | 787 | 1
Auto/Sml Truck | Diesel | Medium | FI | EuroI | None | >161K km | 788 | 1
Auto/Sml Truck | Diesel | Heavy | FI | EuroI | None | <79K km | 789 | 1
Auto/Sml Truck | Diesel | Heavy | FI | EuroI | None | 80-161K km | 790 | 1
Auto/Sml Truck | Diesel | Heavy | FI | EuroI | None | >161K km | 791 | 1
Auto/Sml Truck | Diesel | Light | FI | EuroII | None | <79K km | 792 | 1
Auto/Sml Truck | Diesel | Light | FI | EuroII | None | 80-161K km | 793 | 1
Auto/Sml Truck | Diesel | Light | FI | EuroII | None | >161K km | 794 | 1
Auto/Sml Truck | Diesel | Medium | FI | EuroII | None | <79K km | 795 | 1
Auto/Sml Truck | Diesel | Medium | FI | EuroII | None | 80-161K km | 796 | 1
Auto/Sml Truck | Diesel | Medium | FI | EuroII | None | >161K km | 797 | 1
Auto/Sml Truck | Diesel | Heavy | FI | EuroII | None | <79K km | 798 | 1
Auto/Sml Truck | Diesel | Heavy | FI | EuroII | None | 80-161K km | 799 | 1
Auto/Sml Truck | Diesel | Heavy | FI | EuroII | None | >161K km | 800 | 1
Auto/Sml Truck | Diesel | Light | FI | EuroIII | None | <79K km | 801 | 1
Auto/Sml Truck | Diesel | Light | FI | EuroIII | None | 80-161K km | 802 | 1
Auto/Sml Truck | Diesel | Light | FI | EuroIII | None | >161K km | 803 | 1
Auto/Sml Truck | Diesel | Medium | FI | EuroIII | None | <79K km | 804 | 1
Auto/Sml Truck | Diesel | Medium | FI | EuroIII | None | 80-161K km | 805 | 1
Auto/Sml Truck | Diesel | Medium | FI | EuroIII | None | >161K km | 806 | 1
Auto/Sml Truck | Diesel | Heavy | FI | EuroIII | None | <79K km | 807 | 1
Auto/Sml Truck | Diesel | Heavy | FI | EuroIII | None | 80-161K km | 808 | 1
Auto/Sml Truck | Diesel | Heavy | FI | EuroIII | None | >161K km | 809 | 1
Auto/Sml Truck | Diesel | Light | FI | EuroIV | None | <79K km | 810 | 1
Auto/Sml Truck | Diesel | Light | FI | EuroIV | None | 80-161K km | 811 | 1
Auto/Sml Truck | Diesel | Light | FI | EuroIV | None | >161K km | 812 | 1
Auto/Sml Truck | Diesel | Medium | FI | EuroIV | None | <79K km | 813 | 1
Auto/Sml Truck | Diesel | Medium | FI | EuroIV | None | 80-161K km | 814 | 1
Auto/Sml Truck | Diesel | Medium | FI | EuroIV | None | >161K km | 815 | 1
Auto/Sml Truck | Diesel | Heavy | FI | EuroIV | None | <79K km | 816 | 1
Auto/Sml Truck | Diesel | Heavy | FI | EuroIV | None | 80-161K km | 817 | 1
Auto/Sml Truck | Diesel | Heavy | FI | EuroIV | None | >161K km | 818 | 1
Auto/Sml Truck | Diesel | Light | FI | Hybrid | None | <79K km | 819 | 1
Auto/Sml Truck | Diesel | Light | FI | Hybrid | None | 80-161K km | 820 | 1
Auto/Sml Truck | Diesel | Light | FI | Hybrid | None | >161K km | 821 | 1
Auto/Sml Truck | Diesel | Medium | FI | Hybrid | None | <79K km | 822 | 1
Auto/Sml Truck | Diesel | Medium | FI | Hybrid | None | 80-161K km | 823 | 1
Auto/Sml Truck | Diesel | Medium | FI | Hybrid | None | >161K km | 824 | 1
Auto/Sml Truck | Diesel | Heavy | FI | Hybrid | None | <79K km | 825 | 1
Auto/Sml Truck | Diesel | Heavy | FI | Hybrid | None | 80-161K km | 826 | 1
Auto/Sml Truck | Diesel | Heavy | FI | Hybrid | None | >161K km | 827 | 1
Truck/Bus | Petrol | Light | Carburetor | None | PCV | <79K km | 828 | 0
Truck/Bus | Petrol | Light | Carburetor | None | PCV | 80-161K km | 829 | 0
Truck/Bus | Petrol | Light | Carburetor | None | PCV | >161K km | 830 | 0
Truck/Bus | Petrol | Medium | Carburetor | None | PCV | <79K km | 831 | 0
Truck/Bus | Petrol | Medium | Carburetor | None | PCV | 80-161K km | 832 | 0
Truck/Bus | Petrol | Medium | Carburetor | None | PCV | >161K km | 833 | 0
Truck/Bus | Petrol | Heavy | Carburetor | None | PCV | <79K km | 834 | 0
Truck/Bus | Petrol | Heavy | Carburetor | None | PCV | 80-161K km | 835 | 0
Truck/Bus | Petrol | Heavy | Carburetor | None | PCV | >161K km | 836 | 0
Truck/Bus | Petrol | Light | Carburetor | 2-Way | PCV | <79K km | 837 | 1
Truck/Bus | Petrol | Light | Carburetor | 2-Way | PCV | 80-161K km | 838 | 1
Truck/Bus | Petrol | Light | Carburetor | 2-Way | PCV | >161K km | 839 | 1
Truck/Bus | Petrol | Medium | Carburetor | 2-Way | PCV | <79K km | 840 | 1
Truck/Bus | Petrol | Medium | Carburetor | 2-Way | PCV | 80-161K km | 841 | 1
Truck/Bus | Petrol | Medium | Carburetor | 2-Way | PCV | >161K km | 842 | 1
Truck/Bus | Petrol | Heavy | Carburetor | 2-Way | PCV | <79K km | 843 | 1
Truck/Bus | Petrol | Heavy | Carburetor | 2-Way | PCV | 80-161K km | 844 | 1
Truck/Bus | Petrol | Heavy | Carburetor | 2-Way | PCV | >161K km | 845 | 1
Truck/Bus | Petrol | Light | Carburetor | 2-Way/EGR | PCV | <79K km | 846 | 1
Truck/Bus | Petrol | Light | Carburetor | 2-Way/EGR | PCV | 80-161K km | 847 | 1
Truck/Bus | Petrol | Light | Carburetor | 2-Way/EGR | PCV | >161K km | 848 | 1
Truck/Bus | Petrol | Medium | Carburetor | 2-Way/EGR | PCV | <79K km | 849 | 1
Truck/Bus | Petrol | Medium | Carburetor | 2-Way/EGR | PCV | 80-161K km | 850 | 1
Truck/Bus | Petrol | Medium | Carburetor | 2-Way/EGR | PCV | >161K km | 851 | 1
Truck/Bus | Petrol | Heavy | Carburetor | 2-Way/EGR | PCV | <79K km | 852 | 1
Truck/Bus | Petrol | Heavy | Carburetor | 2-Way/EGR | PCV | 80-161K km | 853 | 1
Truck/Bus | Petrol | Heavy | Carburetor | 2-Way/EGR | PCV | >161K km | 854 | 1
Truck/Bus | Petrol | Light | Carburetor | 3-Way | PCV | <79K km | 855 | 1
Truck/Bus | Petrol | Light | Carburetor | 3-Way | PCV | 80-161K km | 856 | 1
Truck/Bus | Petrol | Light | Carburetor | 3-Way | PCV | >161K km | 857 | 1
Truck/Bus | Petrol | Medium | Carburetor | 3-Way | PCV | <79K km | 858 | 1
Truck/Bus | Petrol | Medium | Carburetor | 3-Way | PCV | 80-161K km | 859 | 1
Truck/Bus | Petrol | Medium | Carburetor | 3-Way | PCV | >161K km | 860 | 1
Truck/Bus | Petrol | Heavy | Carburetor | 3-Way | PCV | <79K km | 861 | 1
Truck/Bus | Petrol | Heavy | Carburetor | 3-Way | PCV | 80-161K km | 862 | 1
Truck/Bus | Petrol | Heavy | Carburetor | 3-Way | PCV | >161K km | 863 | 1
Truck/Bus | Petrol | Light | Carburetor | 3-Way/EGR | PCV | <79K km | 864 | 1
Truck/Bus | Petrol | Light | Carburetor | 3-Way/EGR | PCV | 80-161K km | 865 | 1
Truck/Bus | Petrol | Light | Carburetor | 3-Way/EGR | PCV | >161K km | 866 | 1
Truck/Bus | Petrol | Medium | Carburetor | 3-Way/EGR | PCV | <79K km | 867 | 1
Truck/Bus | Petrol | Medium | Carburetor | 3-Way/EGR | PCV | 80-161K km | 868 | 1
Truck/Bus | Petrol | Medium | Carburetor | 3-Way/EGR | PCV | >161K km | 869 | 1
Truck/Bus | Petrol | Heavy | Carburetor | 3-Way/EGR | PCV | <79K km | 870 | 1
Truck/Bus | Petrol | Heavy | Carburetor | 3-Way/EGR | PCV | 80-161K km | 871 | 1
Truck/Bus | Petrol | Heavy | Carburetor | 3-Way/EGR | PCV | >161K km | 872 | 1
Truck/Bus | Petrol | Light | FI | none | PCV | <79K km | 873 | 0
Truck/Bus | Petrol | Light | FI | none | PCV | 80-161K km | 874 | 0
Truck/Bus | Petrol | Light | FI | none | PCV | >161K km | 875 | 0
Truck/Bus | Petrol | Medium | FI | none | PCV | <79K km | 876 | 0
Truck/Bus | Petrol | Medium | FI | none | PCV | 80-161K km | 877 | 0
Truck/Bus | Petrol | Medium | FI | none | PCV | >161K km | 878 | 0
Truck/Bus | Petrol | Heavy | FI | none | PCV | <79K km | 879 | 0
Truck/Bus | Petrol | Heavy | FI | none | PCV | 80-161K km | 880 | 0
Truck/Bus | Petrol | Heavy | FI | none | PCV | >161K km | 881 | 0
Truck/Bus | Petrol | Light | FI | 2-Way | PCV | <79K km | 882 | 1
Truck/Bus | Petrol | Light | FI | 2-Way | PCV | 80-161K km | 883 | 1
Truck/Bus | Petrol | Light | FI | 2-Way | PCV | >161K km | 884 | 1
Truck/Bus | Petrol | Medium | FI | 2-Way | PCV | <79K km | 885 | 1
Truck/Bus | Petrol | Medium | FI | 2-Way | PCV | 80-161K km | 886 | 1
Truck/Bus | Petrol | Medium | FI | 2-Way | PCV | >161K km | 887 | 1
Truck/Bus | Petrol | Heavy | FI | 2-Way | PCV | <79K km | 888 | 1
Truck/Bus | Petrol | Heavy | FI | 2-Way | PCV | 80-161K km | 889 | 1
Truck/Bus | Petrol | Heavy | FI | 2-Way | PCV | >161K km | 890 | 1
Truck/Bus | Petrol | Light | FI | 2-Way/EGR | PCV | <79K km | 891 | 1
Truck/Bus | Petrol | Light | FI | 2-Way/EGR | PCV | 80-161K km | 892 | 1
Truck/Bus | Petrol | Light | FI | 2-Way/EGR | PCV | >161K km | 893 | 1
Truck/Bus | Petrol | Medium | FI | 2-Way/EGR | PCV | <79K km | 894 | 1
Truck/Bus | Petrol | Medium | FI | 2-Way/EGR | PCV | 80-161K km | 895 | 1
Truck/Bus | Petrol | Medium | FI | 2-Way/EGR | PCV | >161K km | 896 | 1
Truck/Bus | Petrol | Heavy | FI | 2-Way/EGR | PCV | <79K km | 897 | 1
Truck/Bus | Petrol | Heavy | FI | 2-Way/EGR | PCV | 80-161K km | 898 | 1
Truck/Bus | Petrol | Heavy | FI | 2-Way/EGR | PCV | >161K km | 899 | 1
Truck/Bus | Petrol | Light | FI | 3-Way | PCV | <79K km | 900 | 1
Truck/Bus | Petrol | Light | FI | 3-Way | PCV | 80-161K km | 901 | 1
Truck/Bus | Petrol | Light | FI | 3-Way | PCV | >161K km | 902 | 1
Truck/Bus | Petrol | Medium | FI | 3-Way | PCV | <79K km | 903 | 1
Truck/Bus | Petrol | Medium | FI | 3-Way | PCV | 80-161K km | 904 | 1
Truck/Bus | Petrol | Medium | FI | 3-Way | PCV | >161K km | 905 | 1
Truck/Bus | Petrol | Heavy | FI | 3-Way | PCV | <79K km | 906 | 1
Truck/Bus | Petrol | Heavy | FI | 3-Way | PCV | 80-161K km | 907 | 1
Truck/Bus | Petrol | Heavy | FI | 3-Way | PCV | >161K km | 908 | 1
Truck/Bus | Petrol | Light | FI | 3-Way/EGR | PCV | <79K km | 909 | 1
Truck/Bus | Petrol | Light | FI | 3-Way/EGR | PCV | 80-161K km | 910 | 1
Truck/Bus | Petrol | Light | FI | 3-Way/EGR | PCV | >161K km | 911 | 1
Truck/Bus | Petrol | Medium | FI | 3-Way/EGR | PCV | <79K km | 912 | 1
Truck/Bus | Petrol | Medium | FI | 3-Way/EGR | PCV | 80-161K km | 913 | 1
Truck/Bus | Petrol | Medium | FI | 3-Way/EGR | PCV | >161K km | 914 | 1
Truck/Bus | Petrol | Heavy | FI | 3-Way/EGR | PCV | <79K km | 915 | 1
Truck/Bus | Petrol | Heavy | FI | 3-Way/EGR | PCV | 80-161K km | 916 | 1
Truck/Bus | Petrol | Heavy | FI | 3-Way/EGR | PCV | >161K km | 917 | 1
Truck/Bus | Petrol | Light | FI | EuroI | PCV | <79K km | 918 | 1
Truck/Bus | Petrol | Light | FI | EuroI | PCV | 80-161K km | 919 | 1
Truck/Bus | Petrol | Light | FI | EuroI | PCV | >161K km | 920 | 1
Truck/Bus | Petrol | Medium | FI | EuroI | PCV | <79K km | 921 | 1
Truck/Bus | Petrol | Medium | FI | EuroI | PCV | 80-161K km | 922 | 1
Truck/Bus | Petrol | Medium | FI | EuroI | PCV | >161K km | 923 | 1
Truck/Bus | Petrol | Heavy | FI | EuroI | PCV | <79K km | 924 | 1
Truck/Bus | Petrol | Heavy | FI | EuroI | PCV | 80-161K km | 925 | 1
Truck/Bus | Petrol | Heavy | FI | EuroI | PCV | >161K km | 926 | 1
Truck/Bus | Petrol | Light | FI | EuroII | PCV | <79K km | 927 | 1
Truck/Bus | Petrol | Light | FI | EuroII | PCV | 80-161K km | 928 | 1
Truck/Bus | Petrol | Light | FI | EuroII | PCV | >161K km | 929 | 1
Truck/Bus | Petrol | Medium | FI | EuroII | PCV | <79K km | 930 | 1
Truck/Bus | Petrol | Medium | FI | EuroII | PCV | 80-161K km | 931 | 1
Truck/Bus | Petrol | Medium | FI | EuroII | PCV | >161K km | 932 | 1
Truck/Bus | Petrol | Heavy | FI | EuroII | PCV | <79K km | 933 | 1
Truck/Bus | Petrol | Heavy | FI | EuroII | PCV | 80-161K km | 934 | 1
Truck/Bus | Petrol | Heavy | FI | EuroII | PCV | >161K km | 935 | 1
Truck/Bus | Petrol | Light | FI | EuroIII | PCV | <79K km | 936 | 1
Truck/Bus | Petrol | Light | FI | EuroIII | PCV | 80-161K km | 937 | 1
Truck/Bus | Petrol | Light | FI | EuroIII | PCV | >161K km | 938 | 1
Truck/Bus | Petrol | Medium | FI | EuroIII | PCV | <79K km | 939 | 1
Truck/Bus | Petrol | Medium | FI | EuroIII | PCV | 80-161K km | 940 | 1
Truck/Bus | Petrol | Medium | FI | EuroIII | PCV | >161K km | 941 | 1
Truck/Bus | Petrol | Heavy | FI | EuroIII | PCV | <79K km | 942 | 1
Truck/Bus | Petrol | Heavy | FI | EuroIII | PCV | 80-161K km | 943 | 1
Truck/Bus | Petrol | Heavy | FI | EuroIII | PCV | >161K km | 944 | 1
Truck/Bus | Petrol | Light | FI | EuroIV | PCV | <79K km | 945 | 1
Truck/Bus | Petrol | Light | FI | EuroIV | PCV | 80-161K km | 946 | 1
Truck/Bus | Petrol | Light | FI | EuroIV | PCV | >161K km | 947 | 1
Truck/Bus | Petrol | Medium | FI | EuroIV | PCV | <79K km | 948 | 1
Truck/Bus | Petrol | Medium | FI | EuroIV | PCV | 80-161K km | 949 | 1
Truck/Bus | Petrol | Medium | FI | EuroIV | PCV | >161K km | 950 | 1
Truck/Bus | Petrol | Heavy | FI | EuroIV | PCV | <79K km | 951 | 1
Truck/Bus | Petrol | Heavy | FI | EuroIV | PCV | 80-161K km | 952 | 1
Truck/Bus | Petrol | Heavy | FI | EuroIV | PCV | >161K km | 953 | 1
Truck/Bus | Petrol | Light | FI | EuroV | PCV | <79K km | 954 | 1
Truck/Bus | Petrol | Light | FI | EuroV | PCV | 80-161K km | 955 | 1
Truck/Bus | Petrol | Light | FI | EuroV | PCV | >161K km | 956 | 1
Truck/Bus | Petrol | Medium | FI | EuroV | PCV | <79K km | 957 | 1
Truck/Bus | Petrol | Medium | FI | EuroV | PCV | 80-161K km | 958 | 1
Truck/Bus | Petrol | Medium | FI | EuroV | PCV | >161K km | 959 | 1
Truck/Bus | Petrol | Heavy | FI | EuroV | PCV | <79K km | 960 | 1
Truck/Bus | Petrol | Heavy | FI | EuroV | PCV | 80-161K km | 961 | 1
Truck/Bus | Petrol | Heavy | FI | EuroV | PCV | >161K km | 962 | 1
Truck/Bus | Natural Gas | Light | Carb/Mixer | None | PCV | <79K km | 963 | 0
Truck/Bus | Natural Gas | Light | Carb/Mixer | None | PCV | 80-161K km | 964 | 0
Truck/Bus | Natural Gas | Light | Carb/Mixer | None | PCV | >161K km | 965 | 0
Truck/Bus | Natural Gas | Medium | Carb/Mixer | None | PCV | <79K km | 966 | 0
Truck/Bus | Natural Gas | Medium | Carb/Mixer | None | PCV | 80-161K km | 967 | 0
Truck/Bus | Natural Gas | Medium | Carb/Mixer | None | PCV | >161K km | 968 | 0
Truck/Bus | Natural Gas | Heavy | Carb/Mixer | None | PCV | <79K km | 969 | 0
Truck/Bus | Natural Gas | Heavy | Carb/Mixer | None | PCV | 80-161K km | 970 | 0
Truck/Bus | Natural Gas | Heavy | Carb/Mixer | None | PCV | >161K km | 971 | 0
Truck/Bus | Natural Gas | Light | Carb/Mixer | 2-Way/EGR | PCV | <79K km | 972 | 1
Truck/Bus | Natural Gas | Light | Carb/Mixer | 2-Way/EGR | PCV | 80-161K km | 973 | 1
Truck/Bus | Natural Gas | Light | Carb/Mixer | 2-Way/EGR | PCV | >161K km | 974 | 1
Truck/Bus | Natural Gas | Medium | Carb/Mixer | 2-Way/EGR | PCV | <79K km | 975 | 1
Truck/Bus | Natural Gas | Medium | Carb/Mixer | 2-Way/EGR | PCV | 80-161K km | 976 | 1
Truck/Bus | Natural Gas | Medium | Carb/Mixer | 2-Way/EGR | PCV | >161K km | 977 | 1
Truck/Bus | Natural Gas | Heavy | Carb/Mixer | 2-Way/EGR | PCV | <79K km | 978 | 1
Truck/Bus | Natural Gas | Heavy | Carb/Mixer | 2-Way/EGR | PCV | 80-161K km | 979 | 1
Truck/Bus | Natural Gas | Heavy | Carb/Mixer | 2-Way/EGR | PCV | >161K km | 980 | 1
Truck/Bus | Natural Gas | Light | Carb/Mixer | 3-Way/EGR | PCV | <79K km | 981 | 1
Truck/Bus | Natural Gas | Light | Carb/Mixer | 3-Way/EGR | PCV | 80-161K km | 982 | 1
Truck/Bus | Natural Gas | Light | Carb/Mixer | 3-Way/EGR | PCV | >161K km | 983 | 1
Truck/Bus | Natural Gas | Medium | Carb/Mixer | 3-Way/EGR | PCV | <79K km | 984 | 1
Truck/Bus | Natural Gas | Medium | Carb/Mixer | 3-Way/EGR | PCV | 80-161K km | 985 | 1
Truck/Bus | Natural Gas | Medium | Carb/Mixer | 3-Way/EGR | PCV | >161K km | 986 | 1
Truck/Bus | Natural Gas | Heavy | Carb/Mixer | 3-Way/EGR | PCV | <79K km | 987 | 1
Truck/Bus | Natural Gas | Heavy | Carb/Mixer | 3-Way/EGR | PCV | 80-161K km | 988 | 1
Truck/Bus | Natural Gas | Heavy | Carb/Mixer | 3-Way/EGR | PCV | >161K km | 989 | 1
Truck/Bus | Natural Gas | Light | FI | 3-Way/EGR | PCV | <79K km | 990 | 1
Truck/Bus | Natural Gas | Light | FI | 3-Way/EGR | PCV | 80-161K km | 991 | 1
Truck/Bus | Natural Gas | Light | FI | 3-Way/EGR | PCV | >161K km | 992 | 1
Truck/Bus | Natural Gas | Medium | FI | 3-Way/EGR | PCV | <79K km | 993 | 1
Truck/Bus | Natural Gas | Medium | FI | 3-Way/EGR | PCV | 80-161K km | 994 | 1
Truck/Bus | Natural Gas | Medium | FI | 3-Way/EGR | PCV | >161K km | 995 | 1
Truck/Bus | Natural Gas | Heavy | FI | 3-Way/EGR | PCV | <79K km | 996 | 1
Truck/Bus | Natural Gas | Heavy | FI | 3-Way/EGR | PCV | 80-161K km | 997 | 1
Truck/Bus | Natural Gas | Heavy | FI | 3-Way/EGR | PCV | >161K km | 998 | 1
Truck/Bus | Propane | Light | Carb/Mixer | None | PCV | <79K km | 999 | 0
Truck/Bus | Propane | Light | Carb/Mixer | None | PCV | 80-161K km | 1000 | 0
Truck/Bus | Propane | Light | Carb/Mixer | None | PCV | >161K km | 1001 | 0
Truck/Bus | Propane | Medium | Carb/Mixer | None | PCV | <79K km | 1002 | 0
Truck/Bus | Propane | Medium | Carb/Mixer | None | PCV | 80-161K km | 1003 | 0
Truck/Bus | Propane | Medium | Carb/Mixer | None | PCV | >161K km | 1004 | 0
Truck/Bus | Propane | Heavy | Carb/Mixer | None | PCV | <79K km | 1005 | 0
Truck/Bus | Propane | Heavy | Carb/Mixer | None | PCV | 80-161K km | 1006 | 0
Truck/Bus | Propane | Heavy | Carb/Mixer | None | PCV | >161K km | 1007 | 0
Truck/Bus | Propane | Light | Carb/Mixer | 2-Way/EGR | PCV | <79K km | 1008 | 1
Truck/Bus | Propane | Light | Carb/Mixer | 2-Way/EGR | PCV | 80-161K km | 1009 | 1
Truck/Bus | Propane | Light | Carb/Mixer | 2-Way/EGR | PCV | >161K km | 1010 | 1
Truck/Bus | Propane | Medium | Carb/Mixer | 2-Way/EGR | PCV | <79K km | 1011 | 1
Truck/Bus | Propane | Medium | Carb/Mixer | 2-Way/EGR | PCV | 80-161K km | 1012 | 1
Truck/Bus | Propane | Medium | Carb/Mixer | 2-Way/EGR | PCV | >161K km | 1013 | 1
Truck/Bus | Propane | Heavy | Carb/Mixer | 2-Way/EGR | PCV | <79K km | 1014 | 1
Truck/Bus | Propane | Heavy | Carb/Mixer | 2-Way/EGR | PCV | 80-161K km | 1015 | 1
Truck/Bus | Propane | Heavy | Carb/Mixer | 2-Way/EGR | PCV | >161K km | 1016 | 1
Truck/Bus | Propane | Light | Carb/Mixer | 3-Way/EGR | PCV | <79K km | 1017 | 1
Truck/Bus | Propane | Light | Carb/Mixer | 3-Way/EGR | PCV | 80-161K km | 1018 | 1
Truck/Bus | Propane | Light | Carb/Mixer | 3-Way/EGR | PCV | >161K km | 1019 | 1
Truck/Bus | Propane | Medium | Carb/Mixer | 3-Way/EGR | PCV | <79K km | 1020 | 1
Truck/Bus | Propane | Medium | Carb/Mixer | 3-Way/EGR | PCV | 80-161K km | 1021 | 1
Truck/Bus | Propane | Medium | Carb/Mixer | 3-Way/EGR | PCV | >161K km | 1022 | 1
Truck/Bus | Propane | Heavy | Carb/Mixer | 3-Way/EGR | PCV | <79K km | 1023 | 1
Truck/Bus | Propane | Heavy | Carb/Mixer | 3-Way/EGR | PCV | 80-161K km | 1024 | 1
Truck/Bus | Propane | Heavy | Carb/Mixer | 3-Way/EGR | PCV | >161K km | 1025 | 1
Truck/Bus | Propane | Light | FI | 3-Way/EGR | PCV | <79K km | 1026 | 1
Truck/Bus | Propane | Light | FI | 3-Way/EGR | PCV | 80-161K km | 1027 | 1
Truck/Bus | Propane | Light | FI | 3-Way/EGR | PCV | >161K km | 1028 | 1
Truck/Bus | Propane | Medium | FI | 3-Way/EGR | PCV | <79K km | 1029 | 1
Truck/Bus | Propane | Medium | FI | 3-Way/EGR | PCV | 80-161K km | 1030 | 1
Truck/Bus | Propane | Medium | FI | 3-Way/EGR | PCV | >161K km | 1031 | 1
Truck/Bus | Propane | Heavy | FI | 3-Way/EGR | PCV | <79K km | 1032 | 1
Truck/Bus | Propane | Heavy | FI | 3-Way/EGR | PCV | 80-161K km | 1033 | 1
Truck/Bus | Propane | Heavy | FI | 3-Way/EGR | PCV | >161K km | 1034 | 1
Truck/Bus | Ethanol | Light | Carburetor | None | PCV | <79K km | 1035 | 0
Truck/Bus | Ethanol | Light | Carburetor | None | PCV | 80-161K km | 1036 | 0
Truck/Bus | Ethanol | Light | Carburetor | None | PCV | >161K km | 1037 | 0
Truck/Bus | Ethanol | Medium | Carburetor | None | PCV | <79K km | 1038 | 0
Truck/Bus | Ethanol | Medium | Carburetor | None | PCV | 80-161K km | 1039 | 0
Truck/Bus | Ethanol | Medium | Carburetor | None | PCV | >161K km | 1040 | 0
Truck/Bus | Ethanol | Heavy | Carburetor | None | PCV | <79K km | 1041 | 0
Truck/Bus | Ethanol | Heavy | Carburetor | None | PCV | 80-161K km | 1042 | 0
Truck/Bus | Ethanol | Heavy | Carburetor | None | PCV | >161K km | 1043 | 0
Truck/Bus | Ethanol | Light | Carburetor | 2-Way/EGR | PCV | <79K km | 1044 | 1
Truck/Bus | Ethanol | Light | Carburetor | 2-Way/EGR | PCV | 80-161K km | 1045 | 1
Truck/Bus | Ethanol | Light | Carburetor | 2-Way/EGR | PCV | >161K km | 1046 | 1
Truck/Bus | Ethanol | Medium | Carburetor | 2-Way/EGR | PCV | <79K km | 1047 | 1
Truck/Bus | Ethanol | Medium | Carburetor | 2-Way/EGR | PCV | 80-161K km | 1048 | 1
Truck/Bus | Ethanol | Medium | Carburetor | 2-Way/EGR | PCV | >161K km | 1049 | 1
Truck/Bus | Ethanol | Heavy | Carburetor | 2-Way/EGR | PCV | <79K km | 1050 | 1
Truck/Bus | Ethanol | Heavy | Carburetor | 2-Way/EGR | PCV | 80-161K km | 1051 | 1
Truck/Bus | Ethanol | Heavy | Carburetor | 2-Way/EGR | PCV | >161K km | 1052 | 1
Truck/Bus | Ethanol | Light | Carburetor | 3-Way/EGR | PCV | <79K km | 1053 | 1
Truck/Bus | Ethanol | Light | Carburetor | 3-Way/EGR | PCV | 80-161K km | 1054 | 1
Truck/Bus | Ethanol | Light | Carburetor | 3-Way/EGR | PCV | >161K km | 1055 | 1
Truck/Bus | Ethanol | Medium | Carburetor | 3-Way/EGR | PCV | <79K km | 1056 | 1
Truck/Bus | Ethanol | Medium | Carburetor | 3-Way/EGR | PCV | 80-161K km | 1057 | 1
Truck/Bus | Ethanol | Medium | Carburetor | 3-Way/EGR | PCV | >161K km | 1058 | 1
Truck/Bus | Ethanol | Heavy | Carburetor | 3-Way/EGR | PCV | <79K km | 1059 | 1
Truck/Bus | Ethanol | Heavy | Carburetor | 3-Way/EGR | PCV | 80-161K km | 1060 | 1
Truck/Bus | Ethanol | Heavy | Carburetor | 3-Way/EGR | PCV | >161K km | 1061 | 1
Truck/Bus | Ethanol | Light | FI | 3-Way/EGR | PCV | <79K km | 1062 | 1
Truck/Bus | Ethanol | Light | FI | 3-Way/EGR | PCV | 80-161K km | 1063 | 1
Truck/Bus | Ethanol | Light | FI | 3-Way/EGR | PCV | >161K km | 1064 | 1
Truck/Bus | Ethanol | Medium | FI | 3-Way/EGR | PCV | <79K km | 1065 | 1
Truck/Bus | Ethanol | Medium | FI | 3-Way/EGR | PCV | 80-161K km | 1066 | 1
Truck/Bus | Ethanol | Medium | FI | 3-Way/EGR | PCV | >161K km | 1067 | 1
Truck/Bus | Ethanol | Heavy | FI | 3-Way/EGR | PCV | <79K km | 1068 | 1
Truck/Bus | Ethanol | Heavy | FI | 3-Way/EGR | PCV | 80-161K km | 1069 | 1
Truck/Bus | Ethanol | Heavy | FI | 3-Way/EGR | PCV | >161K km | 1070 | 1
Truck/Bus | Diesel | Light | Pre-Chamber Inject. | None | None | <79K km | 1071 | 0
Truck/Bus | Diesel | Light | Pre-Chamber Inject. | None | None | 80-161K km | 1072 | 0
Truck/Bus | Diesel | Light | Pre-Chamber Inject. | None | None | >161K km | 1073 | 0
Truck/Bus | Diesel | Medium | Pre-Chamber Inject. | None | None | <79K km | 1074 | 0
Truck/Bus | Diesel | Medium | Pre-Chamber Inject. | None | None | 80-161K km | 1075 | 0
Truck/Bus | Diesel | Medium | Pre-Chamber Inject. | None | None | >161K km | 1076 | 0
Truck/Bus | Diesel | Heavy | Pre-Chamber Inject. | None | None | <79K km | 1077 | 0
Truck/Bus | Diesel | Heavy | Pre-Chamber Inject. | None | None | 80-161K km | 1078 | 0
Truck/Bus | Diesel | Heavy | Pre-Chamber Inject. | None | None | >161K km | 1079 | 0
Truck/Bus | Diesel | Light | Direct Injection | Improved | None | <79K km | 1080 | 1
Truck/Bus | Diesel | Light | Direct Injection | Improved | None | 80-161K km | 1081 | 1
Truck/Bus | Diesel | Light | Direct Injection | Improved | None | >161K km | 1082 | 1
Truck/Bus | Diesel | Medium | Direct Injection | Improved | None | <79K km | 1083 | 1
Truck/Bus | Diesel | Medium | Direct Injection | Improved | None | 80-161K km | 1084 | 1
Truck/Bus | Diesel | Medium | Direct Injection | Improved | None | >161K km | 1085 | 1
Truck/Bus | Diesel | Heavy | Direct Injection | Improved | None | <79K km | 1086 | 1
Truck/Bus | Diesel | Heavy | Direct Injection | Improved | None | 80-161K km | 1087 | 1
Truck/Bus | Diesel | Heavy | Direct Injection | Improved | None | >161K km | 1088 | 1
Truck/Bus | Diesel | Light | Direct Injection | EGR+Improv | None | <79K km | 1089 | 1
Truck/Bus | Diesel | Light | Direct Injection | EGR+Improv | None | 80-161K km | 1090 | 1
Truck/Bus | Diesel | Light | Direct Injection | EGR+Improv | None | >161K km | 1091 | 1
Truck/Bus | Diesel | Medium | Direct Injection | EGR+Improv | None | <79K km | 1092 | 1
Truck/Bus | Diesel | Medium | Direct Injection | EGR+Improv | None | 80-161K km | 1093 | 1
Truck/Bus | Diesel | Medium | Direct Injection | EGR+Improv | None | >161K km | 1094 | 1
Truck/Bus | Diesel | Heavy | Direct Injection | EGR+Improv | None | <79K km | 1095 | 1
Truck/Bus | Diesel | Heavy | Direct Injection | EGR+Improv | None | 80-161K km | 1096 | 1
Truck/Bus | Diesel | Heavy | Direct Injection | EGR+Improv | None | >161K km | 1097 | 1
Truck/Bus | Diesel | Light | FI | Particulate | None | <79K km | 1098 | 1
Truck/Bus | Diesel | Light | FI | Particulate | None | 80-161K km | 1099 | 1
Truck/Bus | Diesel | Light | FI | Particulate | None | >161K km | 1100 | 1
Truck/Bus | Diesel | Medium | FI | Particulate | None | <79K km | 1101 | 1
Truck/Bus | Diesel | Medium | FI | Particulate | None | 80-161K km | 1102 | 1
Truck/Bus | Diesel | Medium | FI | Particulate | None | >161K km | 1103 | 1
Truck/Bus | Diesel | Heavy | FI | Particulate | None | <79K km | 1104 | 1
Truck/Bus | Diesel | Heavy | FI | Particulate | None | 80-161K km | 1105 | 1
Truck/Bus | Diesel | Heavy | FI | Particulate | None | >161K km | 1106 | 1
Truck/Bus | Diesel | Light | FI | Particulate/NOx | None | <79K km | 1107 | 1
Truck/Bus | Diesel | Light | FI | Particulate/NOx | None | 80-161K km | 1108 | 1
Truck/Bus | Diesel | Light | FI | Particulate/NOx | None | >161K km | 1109 | 1
Truck/Bus | Diesel | Medium | FI | Particulate/NOx | None | <79K km | 1110 | 1
Truck/Bus | Diesel | Medium | FI | Particulate/NOx | None | 80-161K km | 1111 | 1
Truck/Bus | Diesel | Medium | FI | Particulate/NOx | None | >161K km | 1112 | 1
Truck/Bus | Diesel | Heavy | FI | Particulate/NOx | None | <79K km | 1113 | 1
Truck/Bus | Diesel | Heavy | FI | Particulate/NOx | None | 80-161K km | 1114 | 1
Truck/Bus | Diesel | Heavy | FI | Particulate/NOx | None | >161K km | 1115 | 1
Truck/Bus | Diesel | Light | FI | EuroI | None | <79K km | 1116 | 1
Truck/Bus | Diesel | Light | FI | EuroI | None | 80-161K km | 1117 | 1
Truck/Bus | Diesel | Light | FI | EuroI | None | >161K km | 1118 | 1
Truck/Bus | Diesel | Medium | FI | EuroI | None | <79K km | 1119 | 1
Truck/Bus | Diesel | Medium | FI | EuroI | None | 80-161K km | 1120 | 1
Truck/Bus | Diesel | Medium | FI | EuroI | None | >161K km | 1121 | 1
Truck/Bus | Diesel | Heavy | FI | EuroI | None | <79K km | 1122 | 1
Truck/Bus | Diesel | Heavy | FI | EuroI | None | 80-161K km | 1123 | 1
Truck/Bus | Diesel | Heavy | FI | EuroI | None | >161K km | 1124 | 1
Truck/Bus | Diesel | Light | FI | EuroII | None | <79K km | 1125 | 1
Truck/Bus | Diesel | Light | FI | EuroII | None | 80-161K km | 1126 | 1
Truck/Bus | Diesel | Light | FI | EuroII | None | >161K km | 1127 | 1
Truck/Bus | Diesel | Medium | FI | EuroII | None | <79K km | 1128 | 1
Truck/Bus | Diesel | Medium | FI | EuroII | None | 80-161K km | 1129 | 1
Truck/Bus | Diesel | Medium | FI | EuroII | None | >161K km | 1130 | 1
Truck/Bus | Diesel | Heavy | FI | EuroII | None | <79K km | 1131 | 1
Truck/Bus | Diesel | Heavy | FI | EuroII | None | 80-161K km | 1132 | 1
Truck/Bus | Diesel | Heavy | FI | EuroII | None | >161K km | 1133 | 1
Truck/Bus | Diesel | Light | FI | EuroIII | None | <79K km | 1134 | 1
Truck/Bus | Diesel | Light | FI | EuroIII | None | 80-161K km | 1135 | 1
Truck/Bus | Diesel | Light | FI | EuroIII | None | >161K km | 1136 | 1
Truck/Bus | Diesel | Medium | FI | EuroIII | None | <79K km | 1137 | 1
Truck/Bus | Diesel | Medium | FI | EuroIII | None | 80-161K km | 1138 | 1
Truck/Bus | Diesel | Medium | FI | EuroIII | None | >161K km | 1139 | 1
Truck/Bus | Diesel | Heavy | FI | EuroIII | None | <79K km | 1140 | 1
Truck/Bus | Diesel | Heavy | FI | EuroIII | None | 80-161K km | 1141 | 1
Truck/Bus | Diesel | Heavy | FI | EuroIII | None | >161K km | 1142 | 1
Truck/Bus | Diesel | Light | FI | EuroIV | None | <79K km | 1143 | 1
Truck/Bus | Diesel | Light | FI | EuroIV | None | 80-161K km | 1144 | 1
Truck/Bus | Diesel | Light | FI | EuroIV | None | >161K km | 1145 | 1
Truck/Bus | Diesel | Medium | FI | EuroIV | None | <79K km | 1146 | 1
Truck/Bus | Diesel | Medium | FI | EuroIV | None | 80-161K km | 1147 | 1
Truck/Bus | Diesel | Medium | FI | EuroIV | None | >161K km | 1148 | 1
Truck/Bus | Diesel | Heavy | FI | EuroIV | None | <79K km | 1149 | 1
Truck/Bus | Diesel | Heavy | FI | EuroIV | None | 80-161K km | 1150 | 1
Truck/Bus | Diesel | Heavy | FI | EuroIV | None | >161K km | 1151 | 1
Truck/Bus | Diesel | Light | FI | EuroV | None | <79K km | 1152 | 1
Truck/Bus | Diesel | Light | FI | EuroV | None | 80-161K km | 1153 | 1
Truck/Bus | Diesel | Light | FI | EuroV | None | >161K km | 1154 | 1
Truck/Bus | Diesel | Medium | FI | EuroV | None | <79K km | 1155 | 1
Truck/Bus | Diesel | Medium | FI | EuroV | None | 80-161K km | 1156 | 1
Truck/Bus | Diesel | Medium | FI | EuroV | None | >161K km | 1157 | 1
Truck/Bus | Diesel | Heavy | FI | EuroV | None | <79K km | 1158 | 1
Truck/Bus | Diesel | Heavy | FI | EuroV | None | 80-161K km | 1159 | 1
Truck/Bus | Diesel | Heavy | FI | EuroV | None | >161K km | 1160 | 1
Truck/Bus | Diesel | Light | FI | Hybrid | None | <79K km | 1161 | 1
Truck/Bus | Diesel | Light | FI | Hybrid | None | 80-161K km | 1162 | 1
Truck/Bus | Diesel | Light | FI | Hybrid | None | >161K km | 1163 | 1
Truck/Bus | Diesel | Medium | FI | Hybrid | None | <79K km | 1164 | 1
Truck/Bus | Diesel | Medium | FI | Hybrid | None | 80-161K km | 1165 | 1
Truck/Bus | Diesel | Medium | FI | Hybrid | None | >161K km | 1166 | 1
Truck/Bus | Diesel | Heavy | FI | Hybrid | None | <79K km | 1167 | 1
Truck/Bus | Diesel | Heavy | FI | Hybrid | None | 80-161K km | 1168 | 1
Truck/Bus | Diesel | Heavy | FI | Hybrid | None | >161K km | 1169 | 1
Sml Engine | Petrol | Lt | 2-Cycle | None | None | 0-25K | 1170 | 0
Sml Engine | Petrol | Lt | 2-Cycle | None | None | 26-50K | 1171 | 0
Sml Engine | Petrol | Lt | 2-Cycle | None | None | >50K | 1172 | 0
Sml Engine | Petrol | Med | 2-Cycle | None | None | 0-25K | 1173 | 0
Sml Engine | Petrol | Med | 2-Cycle | None | None | 26-50K | 1174 | 0
Sml Engine | Petrol | Med | 2-Cycle | None | None | >50K | 1175 | 0
Sml Engine | Petrol | Hvy | 2-Cycle | None | None | 0-25K | 1176 | 0
Sml Engine | Petrol | Hvy | 2-Cycle | None | None | 26-50K | 1177 | 0
Sml Engine | Petrol | Hvy | 2-Cycle | None | None | >50K | 1178 | 0
Sml Engine | Petrol | Lt | 2-Cycle | Improved | None | 0-25K | 1179 | 0
Sml Engine | Petrol | Lt | 2-Cycle | Improved | None | 26-50K | 1180 | 0
Sml Engine | Petrol | Lt | 2-Cycle | Improved | None | >50K | 1181 | 0
Sml Engine | Petrol | Med | 2-Cycle | Improved | None | 0-25K | 1182 | 0
Sml Engine | Petrol | Med | 2-Cycle | Improved | None | 26-50K | 1183 | 0
Sml Engine | Petrol | Med | 2-Cycle | Improved | None | >50K | 1184 | 0
Sml Engine | Petrol | Hvy | 2-Cycle | Improved | None | 0-25K | 1185 | 0
Sml Engine | Petrol | Hvy | 2-Cycle | Improved | None | 26-50K | 1186 | 0
Sml Engine | Petrol | Hvy | 2-Cycle | Improved | None | >50K | 1187 | 0
Sml Engine | Petrol | Lt | 2-Cycle | High Tech | None | 0-25K | 1188 | 1
Sml Engine | Petrol | Lt | 2-Cycle | High Tech | None | 26-50K | 1189 | 1
Sml Engine | Petrol | Lt | 2-Cycle | High Tech | None | >50K | 1190 | 1
Sml Engine | Petrol | Med | 2-Cycle | High Tech | None | 0-25K | 1191 | 1
Sml Engine | Petrol | Med | 2-Cycle | High Tech | None | 26-50K | 1192 | 1
Sml Engine | Petrol | Med | 2-Cycle | High Tech | None | >50K | 1193 | 1
Sml Engine | Petrol | Hvy | 2-Cycle | High Tech | None | 0-25K | 1194 | 1
Sml Engine | Petrol | Hvy | 2-Cycle | High Tech | None | 26-50K | 1195 | 1
Sml Engine | Petrol | Hvy | 2-Cycle | High Tech | None | >50K | 1196 | 1
Sml Engine | Petrol | Lt | 2-Cycle, FI | None | None | 0-25K | 1197 | 0
Sml Engine | Petrol | Lt | 2-Cycle, FI | None | None | 26-50K | 1198 | 0
Sml Engine | Petrol | Lt | 2-Cycle, FI | None | None | >50K | 1199 | 0
Sml Engine | Petrol | Med | 2-Cycle, FI | None | None | 0-25K | 1200 | 0
Sml Engine | Petrol | Med | 2-Cycle, FI | None | None | 26-50K | 1201 | 0
Sml Engine | Petrol | Med | 2-Cycle, FI | None | None | >50K | 1202 | 0
Sml Engine | Petrol | Hvy | 2-Cycle, FI | None | None | 0-25K | 1203 | 0
Sml Engine | Petrol | Hvy | 2-Cycle, FI | None | None | 26-50K | 1204 | 0
Sml Engine | Petrol | Hvy | 2-Cycle, FI | None | None | >50K | 1205 | 0
Sml Engine | Petrol | Lt | 4-Cycle, Carb | None | None | 0-25K | 1206 | 0
Sml Engine | Petrol | Lt | 4-Cycle, Carb | None | None | 26-50K | 1207 | 0
Sml Engine | Petrol | Lt | 4-Cycle, Carb | None | None | >50K | 1208 | 0
Sml Engine | Petrol | Med | 4-Cycle, Carb | None | None | 0-25K | 1209 | 0
Sml Engine | Petrol | Med | 4-Cycle, Carb | None | None | 26-50K | 1210 | 0
Sml Engine | Petrol | Med | 4-Cycle, Carb | None | None | >50K | 1211 | 0
Sml Engine | Petrol | Hvy | 4-Cycle, Carb | None | None | 0-25K | 1212 | 0
Sml Engine | Petrol | Hvy | 4-Cycle, Carb | None | None | 26-50K | 1213 | 0
Sml Engine | Petrol | Hvy | 4-Cycle, Carb | None | None | >50K | 1214 | 0
Sml Engine | Petrol | Lt | 4-Cycle, Carb | Improved | None | 0-25K | 1215 | 0
Sml Engine | Petrol | Lt | 4-Cycle, Carb | Improved | None | 26-50K | 1216 | 0
Sml Engine | Petrol | Lt | 4-Cycle, Carb | Improved | None | >50K | 1217 | 0
Sml Engine | Petrol | Med | 4-Cycle, Carb | Improved | None | 0-25K | 1218 | 0
Sml Engine | Petrol | Med | 4-Cycle, Carb | Improved | None | 26-50K | 1219 | 0
Sml Engine | Petrol | Med | 4-Cycle, Carb | Improved | None | >50K | 1220 | 0
Sml Engine | Petrol | Hvy | 4-Cycle, Carb | Improved | None | 0-25K | 1221 | 0
Sml Engine | Petrol | Hvy | 4-Cycle, Carb | Improved | None | 26-50K | 1222 | 0
Sml Engine | Petrol | Hvy | 4-Cycle, Carb | Improved | None | >50K | 1223 | 0
Sml Engine | Petrol | Lt | 4-Cycle, Carb | High Tech | None | 0-25K | 1224 | 1
Sml Engine | Petrol | Lt | 4-Cycle, Carb | High Tech | None | 26-50K | 1225 | 1
Sml Engine | Petrol | Lt | 4-Cycle, Carb | High Tech | None | >50K | 1226 | 1
Sml Engine | Petrol | Med | 4-Cycle, Carb | High Tech | None | 0-25K | 1227 | 1
Sml Engine | Petrol | Med | 4-Cycle, Carb | High Tech | None | 26-50K | 1228 | 1
Sml Engine | Petrol | Med | 4-Cycle, Carb | High Tech | None | >50K | 1229 | 1
Sml Engine | Petrol | Hvy | 4-Cycle, Carb | High Tech | None | 0-25K | 1230 | 1
Sml Engine | Petrol | Hvy | 4-Cycle, Carb | High Tech | None | 26-50K | 1231 | 1
Sml Engine | Petrol | Hvy | 4-Cycle, Carb | High Tech | None | >50K | 1232 | 1
Sml Engine | Petrol | Lt | 4-Cycle, Carb | Catalyst | None | 0-25K | 1233 | 1
Sml Engine | Petrol | Lt | 4-Cycle, Carb | Catalyst | None | 26-50K | 1234 | 1
Sml Engine | Petrol | Lt | 4-Cycle, Carb | Catalyst | None | >50K | 1235 | 1
Sml Engine | Petrol | Med | 4-Cycle, Carb | Catalyst | None | 0-25K | 1236 | 1
Sml Engine | Petrol | Med | 4-Cycle, Carb | Catalyst | None | 26-50K | 1237 | 1
Sml Engine | Petrol | Med | 4-Cycle, Carb | Catalyst | None | >50K | 1238 | 1
Sml Engine | Petrol | Hvy | 4-Cycle, Carb | Catalyst | None | 0-25K | 1239 | 1
Sml Engine | Petrol | Hvy | 4-Cycle, Carb | Catalyst | None | 26-50K | 1240 | 1
Sml Engine | Petrol | Hvy | 4-Cycle, Carb | Catalyst | None | >50K | 1241 | 1
Sml Engine | Petrol | Lt | 4-Cycle, FI | Catalyst | PCV | 0-25K | 1242 | 1
Sml Engine | Petrol | Lt | 4-Cycle, FI | Catalyst | PCV | 26-50K | 1243 | 1
Sml Engine | Petrol | Lt | 4-Cycle, FI | Catalyst | PCV | >50K | 1244 | 1
Sml Engine | Petrol | Med | 4-Cycle, FI | Catalyst | PCV | 0-25K | 1245 | 1
Sml Engine | Petrol | Med | 4-Cycle, FI | Catalyst | PCV | 26-50K | 1246 | 1
Sml Engine | Petrol | Med | 4-Cycle, FI | Catalyst | PCV | >50K | 1247 | 1
Sml Engine | Petrol | Hvy | 4-Cycle, FI | Catalyst | PCV | 0-25K | 1248 | 1
Sml Engine | Petrol | Hvy | 4-Cycle, FI | Catalyst | PCV | 26-50K | 1249 | 1
Sml Engine | Petrol | Hvy | 4-Cycle, FI | Catalyst | PCV | >50K | 1250 | 1
Sml Engine | CNG/LPG | Lt | 4-Cycle, Carb | Improved | None | 0-25K | 1251 | 0
Sml Engine | CNG/LPG | Lt | 4-Cycle, Carb | Improved | None | 26-50K | 1252 | 0
Sml Engine | CNG/LPG | Lt | 4-Cycle, Carb | Improved | None | >50K | 1253 | 0
Sml Engine | CNG/LPG | Med | 4-Cycle, Carb | Improved | None | 0-25K | 1254 | 0
Sml Engine | CNG/LPG | Med | 4-Cycle, Carb | Improved | None | 26-50K | 1255 | 0
Sml Engine | CNG/LPG | Med | 4-Cycle, Carb | Improved | None | >50K | 1256 | 0
Sml Engine | CNG/LPG | Hvy | 4-Cycle, Carb | Improved | None | 0-25K | 1257 | 0
Sml Engine | CNG/LPG | Hvy | 4-Cycle, Carb | Improved | None | 26-50K | 1258 | 0
Sml Engine | CNG/LPG | Hvy | 4-Cycle, Carb | Improved | None | >50K | 1259 | 0
Sml Engine | CNG/LPG | Lt | 4-Cycle, Carb | High Tech | None | 0-25K | 1260 | 1
Sml Engine | CNG/LPG | Lt | 4-Cycle, Carb | High Tech | None | 26-50K | 1261 | 1
Sml Engine | CNG/LPG | Lt | 4-Cycle, Carb | High Tech | None | >50K | 1262 | 1
Sml Engine | CNG/LPG | Med | 4-Cycle, Carb | High Tech | None | 0-25K | 1263 | 1
Sml Engine | CNG/LPG | Med | 4-Cycle, Carb | High Tech | None | 26-50K | 1264 | 1
Sml Engine | CNG/LPG | Med | 4-Cycle, Carb | High Tech | None | >50K | 1265 | 1
Sml Engine | CNG/LPG | Hvy | 4-Cycle, Carb | High Tech | None | 0-25K | 1266 | 1
Sml Engine | CNG/LPG | Hvy | 4-Cycle, Carb | High Tech | None | 26-50K | 1267 | 1
Sml Engine | CNG/LPG | Hvy | 4-Cycle, Carb | High Tech | None | >50K | 1268 | 1
Sml Engine | CNG/LPG | Lt | 4-Cycle, Carb | Catalyst | None | 0-25K | 1269 | 1
Sml Engine | CNG/LPG | Lt | 4-Cycle, Carb | Catalyst | None | 26-50K | 1270 | 1
Sml Engine | CNG/LPG | Lt | 4-Cycle, Carb | Catalyst | None | >50K | 1271 | 1
Sml Engine | CNG/LPG | Med | 4-Cycle, Carb | Catalyst | None | 0-25K | 1272 | 1
Sml Engine | CNG/LPG | Med | 4-Cycle, Carb | Catalyst | None | 26-50K | 1273 | 1
Sml Engine | CNG/LPG | Med | 4-Cycle, Carb | Catalyst | None | >50K | 1274 | 1
Sml Engine | CNG/LPG | Hvy | 4-Cycle, Carb | Catalyst | None | 0-25K | 1275 | 1
Sml Engine | CNG/LPG | Hvy | 4-Cycle, Carb | Catalyst | None | 26-50K | 1276 | 1
Sml Engine | CNG/LPG | Hvy | 4-Cycle, Carb | Catalyst | None | >50K | 1277 | 1
Sml Engine | CNG/LPG | Lt | 4-Cycle, FI | Catalyst | PCV | 0-25K | 1278 | 1
Sml Engine | CNG/LPG | Lt | 4-Cycle, FI | Catalyst | PCV | 26-50K | 1279 | 1
Sml Engine | CNG/LPG | Lt | 4-Cycle, FI | Catalyst | PCV | >50K | 1280 | 1
Sml Engine | CNG/LPG | Med | 4-Cycle, FI | Catalyst | PCV | 0-25K | 1281 | 1
Sml Engine | CNG/LPG | Med | 4-Cycle, FI | Catalyst | PCV | 26-50K | 1282 | 1
Sml Engine | CNG/LPG | Med | 4-Cycle, FI | Catalyst | PCV | >50K | 1283 | 1
Sml Engine | CNG/LPG | Hvy | 4-Cycle, FI | Catalyst | PCV | 0-25K | 1284 | 1
Sml Engine | CNG/LPG | Hvy | 4-Cycle, FI | Catalyst | PCV | 26-50K | 1285 | 1
Sml Engine | CNG/LPG | Hvy | 4-Cycle, FI | Catalyst | PCV | >50K | 1286 | 1
Sml Engine | OEM Ethanol | Lt | 2-Cycle | None | None | 0-25K | 1287 | 0
Sml Engine | OEM Ethanol | Lt | 2-Cycle | None | None | 26-50K | 1288 | 0
Sml Engine | OEM Ethanol | Lt | 2-Cycle | None | None | >50K | 1289 | 0
Sml Engine | OEM Ethanol | Med | 2-Cycle | None | None | 0-25K | 1290 | 0
Sml Engine | OEM Ethanol | Med | 2-Cycle | None | None | 26-50K | 1291 | 0
Sml Engine | OEM Ethanol | Med | 2-Cycle | None | None | >50K | 1292 | 0
Sml Engine | OEM Ethanol | Hvy | 2-Cycle | None | None | 0-25K | 1293 | 0
Sml Engine | OEM Ethanol | Hvy | 2-Cycle | None | None | 26-50K | 1294 | 0
Sml Engine | OEM Ethanol | Hvy | 2-Cycle | None | None | >50K | 1295 | 0
Sml Engine | OEM Ethanol | Lt | 4-Cycle | None | None | 0-25K | 1296 | 0
Sml Engine | OEM Ethanol | Lt | 4-Cycle | None | None | 26-50K | 1297 | 0
Sml Engine | OEM Ethanol | Lt | 4-Cycle | None | None | >50K | 1298 | 0
Sml Engine | OEM Ethanol | Med | 4-Cycle | None | None | 0-25K | 1299 | 0
Sml Engine | OEM Ethanol | Med | 4-Cycle | None | None | 26-50K | 1300 | 0
Sml Engine | OEM Ethanol | Med | 4-Cycle | None | None | >50K | 1301 | 0
Sml Engine | OEM Ethanol | Hvy | 4-Cycle | None | None | 0-25K | 1302 | 0
Sml Engine | OEM Ethanol | Hvy | 4-Cycle | None | None | 26-50K | 1303 | 0
Sml Engine | OEM Ethanol | Hvy | 4-Cycle | None | None | >50K | 1304 | 0
Sml Engine | OEM Ethanol | Lt | 4-Cycle | Catalyst | PCV | 0-25K | 1305 | 1
Sml Engine | OEM Ethanol | Lt | 4-Cycle | Catalyst | PCV | 26-50K | 1306 | 1
Sml Engine | OEM Ethanol | Lt | 4-Cycle | Catalyst | PCV | >50K | 1307 | 1
Sml Engine | OEM Ethanol | Med | 4-Cycle | Catalyst | PCV | 0-25K | 1308 | 1
Sml Engine | OEM Ethanol | Med | 4-Cycle | Catalyst | PCV | 26-50K | 1309 | 1
Sml Engine | OEM Ethanol | Med | 4-Cycle | Catalyst | PCV | >50K | 1310 | 1
Sml Engine | OEM Ethanol | Hvy | 4-Cycle | Catalyst | PCV | 0-25K | 1311 | 1
Sml Engine | OEM Ethanol | Hvy | 4-Cycle | Catalyst | PCV | 26-50K | 1312 | 1
Sml Engine | OEM Ethanol | Hvy | 4-Cycle | Catalyst | PCV | >50K | 1313 | 1
Sml Engine | Diesel | Med | 4-Cycle | None | None | 0-25K | 1314 | 0
Sml Engine | Diesel | Med | 4-Cycle | None | None | 26-50K | 1315 | 0
Sml Engine | Diesel | Med | 4-Cycle | None | None | >50K | 1316 | 0
Sml Engine | Diesel | Med | 4-Cycle | Improved | None | 0-25K | 1317 | 0
Sml Engine | Diesel | Med | 4-Cycle | Improved | None | 26-50K | 1318 | 0
Sml Engine | Diesel | Med | 4-Cycle | Improved | None | >50K | 1319 | 0
Sml Engine | Diesel | Med | 4-Cycle | High Tech | None | 0-25K | 1320 | 0
Sml Engine | Diesel | Med | 4-Cycle | High Tech | None | 26-50K | 1321 | 0
Sml Engine | Diesel | Med | 4-Cycle | High Tech | None | >50K | 1322 | 0
Sml Engine | Diesel | Med | 4-Cycle | Catalyst | None | 0-25K | 1323 | 1
Sml Engine | Diesel | Med | 4-Cycle | Catalyst | None | 26-50K | 1324 | 1
Sml Engine | Diesel | Med | 4-Cycle | Catalyst | None | >50K | 1325 | 1
Zero Emissions Vehicle | N/A | N/A | N/A | N/A | N/A | All | 1326 | 1
User Technology 1 | Fuel | Wt | Air/Fuel | ExCntrl | EvapCntrl | User | 1327 | 0
User Technology 2 | Fuel | Wt | Air/Fuel | ExCntrl | EvapCntrl | User | 1328 | 0
User Technology 3 | Fuel | Wt | Air/Fuel | ExCntrl | EvapCntrl | User | 1329 | 0
User Technology 4 | Fuel | Wt | Air/Fuel | ExCntrl | EvapCntrl | User | 1330 | 0
User Technology 5 | Fuel | Wt | Air/Fuel | ExCntrl | EvapCntrl | User | 1331 | 0
User Technology 6 | Fuel | Wt | Air/Fuel | ExCntrl | EvapCntrl | User | 1332 | 0
User Technology 7 | Fuel | Wt | Air/Fuel | ExCntrl | EvapCntrl | User | 1333 | 0
User Technology 8 | Fuel | Wt | Air/Fuel | ExCntrl | EvapCntrl | User | 1334 | 0
User Technology 9 | Fuel | Wt | Air/Fuel | ExCntrl | EvapCntrl | User | 1335 | 0
User Technology 10 | Fuel | Wt | Air/Fuel | ExCntrl | EvapCntrl | User | 1336 | 0
User Technology 11 | Fuel | Wt | Air/Fuel | ExCntrl | EvapCntrl | User | 1337 | 0
User Technology 12 | Fuel | Wt | Air/Fuel | ExCntrl | EvapCntrl | User | 1338 | 0
User Technology 13 | Fuel | Wt | Air/Fuel | ExCntrl | EvapCntrl | User | 1339 | 0
User Technology 14 | Fuel | Wt | Air/Fuel | ExCntrl | EvapCntrl | User | 1340 | 0
User Technology 15 | Fuel | Wt | Air/Fuel | ExCntrl | EvapCntrl | User | 1341 | 0
User Technology 16 | Fuel | Wt | Air/Fuel | ExCntrl | EvapCntrl | User | 1342 | 0
User Technology 17 | Fuel | Wt | Air/Fuel | ExCntrl | EvapCntrl | User | 1343 | 0
User Technology 18 | Fuel | Wt | Air/Fuel | ExCntrl | EvapCntrl | User | 1344 | 0
User Technology 19 | Fuel | Wt | Air/Fuel | ExCntrl | EvapCntrl | User | 1345 | 0
User Technology 20 | Fuel | Wt | Air/Fuel | ExCntrl | EvapCntrl | User | 1346 | 0
User Technology 21 | Fuel | Wt | Air/Fuel | ExCntrl | EvapCntrl | User | 1347 | 1
User Technology 22 | Fuel | Wt | Air/Fuel | ExCntrl | EvapCntrl | User | 1348 | 1
User Technology 23 | Fuel | Wt | Air/Fuel | ExCntrl | EvapCntrl | User | 1349 | 1
User Technology 24 | Fuel | Wt | Air/Fuel | ExCntrl | EvapCntrl | User | 1350 | 1
User Technology 25 | Fuel | Wt | Air/Fuel | ExCntrl | EvapCntrl | User | 1351 | 1
User Technology 26 | Fuel | Wt | Air/Fuel | ExCntrl | EvapCntrl | User | 1352 | 1
User Technology 27 | Fuel | Wt | Air/Fuel | ExCntrl | EvapCntrl | User | 1353 | 1
User Technology 28 | Fuel | Wt | Air/Fuel | ExCntrl | EvapCntrl | User | 1354 | 1
User Technology 29 | Fuel | Wt | Air/Fuel | ExCntrl | EvapCntrl | User | 1355 | 1
User Technology 30 | Fuel | Wt | Air/Fuel | ExCntrl | EvapCntrl | User | 1356 | 1
User Technology 31 | Fuel | Wt | Air/Fuel | ExCntrl | EvapCntrl | User | 1357 | 1
User Technology 32 | Fuel | Wt | Air/Fuel | ExCntrl | EvapCntrl | User | 1358 | 1
User Technology 33 | Fuel | Wt | Air/Fuel | ExCntrl | EvapCntrl | User | 1359 | 1
User Technology 34 | Fuel | Wt | Air/Fuel | ExCntrl | EvapCntrl | User | 1360 | 1
User Technology 35 | Fuel | Wt | Air/Fuel | ExCntrl | EvapCntrl | User | 1361 | 1
User Technology 36 | Fuel | Wt | Air/Fuel | ExCntrl | EvapCntrl | User | 1362 | 1
User Technology 37 | Fuel | Wt | Air/Fuel | ExCntrl | EvapCntrl | User | 1363 | 1
User Technology 38 | Fuel | Wt | Air/Fuel | ExCntrl | EvapCntrl | User | 1364 | 1
User Technology 39 | Fuel | Wt | Air/Fuel | ExCntrl | EvapCntrl | User | 1365 | 1
User Technology 40 | Fuel | Wt | Air/Fuel | ExCntrl | EvapCntrl | User | 1366 | 1
User Technology 41 | Fuel | Wt | Air/Fuel | ExCntrl | EvapCntrl | User | 1367 | 1
User Technology 42 | Fuel | Wt | Air/Fuel | ExCntrl | EvapCntrl | User | 1368 | 1
User Technology 43 | Fuel | Wt | Air/Fuel | ExCntrl | EvapCntrl | User | 1369 | 1
User Technology 44 | Fuel | Wt | Air/Fuel | ExCntrl | EvapCntrl | User | 1370 | 1
User Technology 45 | Fuel | Wt | Air/Fuel | ExCntrl | EvapCntrl | User | 1371 | 1

## SoakCF
Correction Factors for Group 0 (non catalyst) | Soak period (minutes)
| 15 | 30 | 60 | 120 | 180 | 240 | 360 | 480 | 720 | 1080
VOCst | 0.47676 | 0.4576 | 0.48324 | 0.5302 | 0.57715 | 0.62411 | 0.71802 | 0.81193 | 0.99976 | 1
COst | 0.2973 | 0.19793 | 0.225 | 0.25117 | 0.39155 | 0.52001 | 0.73114 | 0.88121 | 0.99818 | 1
NOxst | 0.91529 | 1.2153 | 1.7857 | 2.4134 | 2.3632 | 2.2867 | 2.0774 | 1.7932 | 1.0002 | 1
PMst | 0.47676 | 0.4576 | 0.48324 | 0.5302 | 0.57715 | 0.62411 | 0.71802 | 0.81193 | 0.99976 | 1
Leadst | 0.46458 | 0.56014 | 0.73323 | 1.0073 | 0.99298 | 0.99376 | 0.99532 | 0.99688 | 1 | 1
SO2st | 0.46458 | 0.56014 | 0.73323 | 1.0073 | 0.99298 | 0.99376 | 0.99532 | 0.99688 | 1 | 1
NH3st | 0.46458 | 0.56014 | 0.73323 | 1.0073 | 0.99298 | 0.99376 | 0.99532 | 0.99688 | 1 | 1
1,3 butadienest | 0.47676 | 0.4576 | 0.48324 | 0.5302 | 0.57715 | 0.62411 | 0.71802 | 0.81193 | 0.99976 | 1
Formaldehydest | 0.47676 | 0.4576 | 0.48324 | 0.5302 | 0.57715 | 0.62411 | 0.71802 | 0.81193 | 0.99976 | 1
Acetaldehydest | 0.47676 | 0.4576 | 0.48324 | 0.5302 | 0.57715 | 0.62411 | 0.71802 | 0.81193 | 0.99976 | 1
Benzenest | 0.47676 | 0.4576 | 0.48324 | 0.5302 | 0.57715 | 0.62411 | 0.71802 | 0.81193 | 0.99976 | 1
EVAPst | 0.47676 | 0.4576 | 0.48324 | 0.5302 | 0.57715 | 0.62411 | 0.71802 | 0.81193 | 0.99976 | 1
CO2st | 0.46458 | 0.56014 | 0.73323 | 1.0073 | 0.99298 | 0.99376 | 0.99532 | 0.99688 | 1 | 1
N20st | 0.46458 | 0.56014 | 0.73323 | 1.0073 | 0.99298 | 0.99376 | 0.99532 | 0.99688 | 1 | 1
CH4st | 0.47676 | 0.4576 | 0.48324 | 0.5302 | 0.57715 | 0.62411 | 0.71802 | 0.81193 | 0.99976 | 1
Correction Factors for Group 1 (catalyst) | Soak period (minutes)
| 15 | 30 | 60 | 120 | 180 | 240 | 360 | 480 | 720 | 1080
VOCst | 0.23019 | 0.40348 | 0.60028 | 0.65512 | 0.69513 | 0.73387 | 0.80755 | 0.87616 | 0.99818 | 1
COst | 0.16473 | 0.30957 | 0.53872 | 0.74798 | 0.76985 | 0.79243 | 0.83977 | 0.88999 | 0.99907 | 1
NOxst | 0.29099 | 0.576 | 1.1241 | 1.1281 | 1.124 | 1.1176 | 1.0984 | 1.0704 | 0.98818 | 1
PMst | 0.23019 | 0.40348 | 0.60028 | 0.65512 | 0.69513 | 0.73387 | 0.80755 | 0.87616 | 0.99818 | 1
Leadst | 0.064512 | 0.12795 | 0.25159 | 0.42791 | 0.50554 | 0.57859 | 0.71095 | 0.82497 | 0.99804 | 1
SO2st | 0.064512 | 0.12795 | 0.25159 | 0.42791 | 0.50554 | 0.57859 | 0.71095 | 0.82497 | 0.99804 | 1
NH3st | 0.064512 | 0.12795 | 0.25159 | 0.42791 | 0.50554 | 0.57859 | 0.71095 | 0.82497 | 0.99804 | 1
1,3 butadienest | 0.23019 | 0.40348 | 0.60028 | 0.65512 | 0.69513 | 0.73387 | 0.80755 | 0.87616 | 0.99818 | 1
Formaldehydest | 0.23019 | 0.40348 | 0.60028 | 0.65512 | 0.69513 | 0.73387 | 0.80755 | 0.87616 | 0.99818 | 1
Acetaldehydest | 0.23019 | 0.40348 | 0.60028 | 0.65512 | 0.69513 | 0.73387 | 0.80755 | 0.87616 | 0.99818 | 1
Benzenest | 0.23019 | 0.40348 | 0.60028 | 0.65512 | 0.69513 | 0.73387 | 0.80755 | 0.87616 | 0.99818 | 1
EVAPst | 0.23019 | 0.40348 | 0.60028 | 0.65512 | 0.69513 | 0.73387 | 0.80755 | 0.87616 | 0.99818 | 1
CO2st | 0.064512 | 0.12795 | 0.25159 | 0.42791 | 0.50554 | 0.57859 | 0.71095 | 0.82497 | 0.99804 | 1
N20st | 0.064512 | 0.12795 | 0.25159 | 0.42791 | 0.50554 | 0.57859 | 0.71095 | 0.82497 | 0.99804 | 1
CH4st | 0.23019 | 0.40348 | 0.60028 | 0.65512 | 0.69513 | 0.73387 | 0.80755 | 0.87616 | 0.99818 | 1